## Sheet1
| question | description | label
0 | digital flight control system (dfcs) bite procedure | (1) you do the dfcs lru replacement test from the control display unit (cdu). you use the lru replacement test item on the dfcs bite test main menu in this task.;(2) these are the lru replacement tests in the lru replacement test menu that you can use in this task: (a) adiru (air data inertial reference unit) (b) a/t (autothrottle) (c) dme (distance measuring equipment) (d) lrra (low range radio altimeter) (e) fcc (flight control computer) (f) mcp (mode control panel) (g) fmc (flight management computer) (h) smydc (stall management yaw damper computer) (i) vor (vhf omnidirectional receiver) (j) mmr/ils (multi-mode receiver/instrument landing system) (k) cds (common display system) (l) isfd (integrated standby flight display) (m) pitch sens (pitch position sensors) (n) roll sens (roll position sensors) (o) stab sens (stabilizer position sensors) (p) mach trim (q) flap sens (r) yaw sens;(3) each lru replacement test contains a number of library tests. the library test can be an autotest, interactive test or surface test.;(4) if there are autotests and interactive tests (or surface tests) in the lru replacement test, the autotests come before the interactive tests (or surface tests). (a) the autotest is automatic. (b) the interactive test is not automatic. you must do the instructions that show on the cdu display to complete the interactive test. (c) the surface test is not automatic and hydraulic power is necessary for the surface test. you must do the instructions that show on the cdu display to complete the surface test.;(5) some selections that you often make when you do the dfcs bite test are the continue, prev menu, exit prompts on the cdu display and the next page and prev page keys on the cdu keyboard. (a) continue 1) if you push the lsk adjacent to continue, then the dfcs bite will take you to the subsequent page of the test. (b) prev menu;eccn9e991boeingproprietary-seetitlepage for details;feb15/2023;effectivity;d633a103-shz;faultisolationmanual;effectivity;737-600/700/800/900;737-600/700/800/900;1) if you push the lsk adjacent to prev menu, then the dfcs bite will take you to the previous selection page. (c) exit 1) if you push the lsk adjacent to exit, then the dfcs bite will take you out of dfcs bite test and put the airplane back to its usual condition. (d) next page or prev page key 1) if it is necessary to change page, then you push the next page or prev page key on the cdu keyboard. the dfcs bite lets you change page when there is more than one screen page. | 1
1 | forward acp internal fault | the maintenance messages: (a) 23-11070 (b) 23-11071 (c) 23-11072 (d) 23-11073;(2) the fault is generated during the adl to acp or phase 1 data load. | 1
2 | stabilizer trim wheel coast problems | (1) during the electrical operation of the stabilizer, the jackscrew and gearbox assembly drives the forward control mechanism, through the cables, to provide stabilizer position indication and rotate the stabilizer trim wheels. (a) when the stab trim switches are released, the stabilizer trim wheels will stop or rotate not more than 2.5 turns with the flaps down. | 1
3 | brightness control range | this maintenance message: (a) brtctl with ohu60/70 fault codes. | 1
4 | takeoff flap a input problem | this maintenance message: (a) 31-55009 takeoff flap a;(2) this maintenance message will show on the proximity switch electronic unit (pseu), m2061, when the trailing edge takeoff flaps input from stall management yaw damper 2 has not been cycled between the on and off state during the current flight leg. | 1
5 | hptacc position signal is out of range | these maintenance messages: (a) 75-10361, 75-10362, 75-20361, 75-20362, 75-30361, 75-30362, 75-10491, 75-10492, 75-20491, 75-20492, 75-30491 and 75-30492.;(2) for the maintenance message 75-x036y or 75-x049y; where x = eec channel (1=channel a, 2=channel b, 3=dual channel), and y = engine position (1=eng 1, 2=eng 2), do the applicable fault isolation: (a) if x=1, do the fault isolation procedure - single channel fault for channel a. (b) if x=2, do the fault isolation procedure - single channel fault for channel b. (c) if x=1 and 2 (two messages), or x=3, then do the fault isolation procedure - dual channel fault.;(3) the eec senses an out of range signal from the hptacc valve position transducer.;(4) fadec 2: channel a and channel b;;eccn9e991boeingproprietary-seetitlepage for details;jun15/2015;d633a103-shz;page 206;shzall;page 206;endoftask;faultisolationmanual;737-600/700/800/900;cfm56engines(cfm56-7);oewg;(a) also, because the channel a excitation circuit for the high pressure turbine clearance control (hptacc) position lvdt, the fuel metering valve (fmv) position lvdt and the right thrust reverser (trr) position lvdt are from a common source in the eec, a short in one of the three excitation circuits can set channel a fault messages for all three systems. (b) also, because the channel b excitation circuit for the high pressure turbine clearance control (hptacc) position lvdt, the transient bleed valve (tbv) position lvdt and the right thrust reverser (trr) position lvdt are from a common source in the eec, a short in one of the three excitation circuits can set channel b fault messages for all three systems.;(5) fadec 3; channel a and channel b; (a) also, because the channel a excitation circuit for the high pressure turbine clearance control (hptacc) position lvdt, the left thrust reverser (trl) position lvdt and the right thrust reverser (trr) position lvdt are from a common source in the eec, a short in one of the three excitation circuits can set channel a fault messages for all three systems. (b) also, because the channel b excitation circuit for the high pressure turbine clearance control (hptacc) position lvdt and the transient bleed valve (tbv) position lvdt are from a common source in the eec, a short in one of the two excitation circuits can set channel b fault messages for both systems. | 1
6 | nose gear commanded up, nose gear green light and nose gear red light on | this observed fault: (a) nose landing gear: nose gear green light does not go off with landing gear lever at up. nose gear red light on.;(2) the landing gear position indicating and warning system uses lights in the flight compartment to show indications for these nose gear conditions: (a) gear position (up, down, in-transit) (b) landing gear control lever and gear position disagree (c) throttle position and gear position disagree. (d) the red nose gear light comes on for these conditions: (e) disagree: lever down, nose gear not down and locked (f) disagree: lever not down, nose gear not up and locked (g) disagree: nose gear not down, throttle retarded and altitude below 800 ft (244 m);(3) (sds subject 32-61-00) | 1
7 | stabilizer surface has excessive play | (1) the stabilizer controls the pitch trim of the airplane about the lateral axis. the stabilizer is on the aft section of the fuselage. | 1
8 | autothrottle arm problem | these observed faults: (a) the autothrottle does not arm. (b) arm does not show on the fma. (c) the arm light on the mcp does not come on. note: the arm light on the mcp operates differently on the honeywell and rockwell collins mcps.;eccn 9e991boeingproprietary-seetitle pagefor detils;jun15/2024;page235;page235;shz all;effectivity;faultisolationmanual;faultisolationmanual;oewc;oewc;• the arm light on the honeywell mcp is not as bright as the rockwell collins mcp in daylight/sunlight conditions. • the arm on the honeywell mcp does not come on when the master test and dimming switch is set to the test position.;(2) this task is for these maintenance messages: (a) 22-31541 a/t engage hold on 1) the flight control computer a (fcc-a) detects a discrete wraparound failure for the auto throttle (a/t) engage hold on or a software requested disengage did not occur during the bite. 2) associated interface pins: (j1a-j12) - output;(3) an outside air temperature (oat) value in the takeoff reference page is necessary for the a/t to arm. (a) airplanes with aspirated total air temperature (tat) probe: 1) entry of the oat is automatic. (b) airplanes with non-aspirated tat probe: 1) manual entry of the oat is necessary. | 1
9 | brakes - abnormal noise or vibration during normal operation | (1) this procedure systematically isolates components within the hydraulic brake system that can lead to abnormal noise or vibration when pushing the brake pedals.;(2) in particular, this procedure limits the root cause of the noise coming from the l/h brake metering valve when pushing the brake pedals.;(3) if the parking brake is set with both hydraulic systems a and b pressurized, do not shut the two systems off simultaneously. hydraulic system pressure b decreases at a higher rate than hydraulic system a, causing the alternate source select valve to shuttle to the alternate position. this allows some accumulator fluid to release the accumulator circuit as the brakes momentarily release and reapply. to prevent this condition, turn off hydraulic system a at least 10 seconds before turning off hydraulic system b. | 1
10 | ngs bite message refuel sig1 fail open | fault message: (a) 47-30059 refuel sig1 fail open;(2) the operability indicator shows degraded (blue light). the ngs is operating below normal.;(3) refuel sig1 fail open 47-30059 shows on the display when the controller senses that the center tank refuel valve is in the incorrect open position. | 1
11 | fmc data invalid (smyd 1) | this maintenance message: (a) 27-31026 fmc data invalid shows on the smyd bite display.;(2) the message will be displayed when smyd 1 does not receive valid data from the fmc: (a) fmc vref speed data is invalid (b) fmc gw data is invalid (c) fmc buffet airspeed data is invalid (d) fmc landing flaps selected data is invalid;(3) this message can show as nuisance on the smyd bite displays, if there is no zfw entered into the fmc cdu and the smyd existing faults are being reviewed. | 1
12 | windshield wiper does not operate in any switch position | (1) the windshield wiper does not run in any switch position. | 1
13 | gcu fault for gcu 2 | maintenance message: (a) gcu fault.;(2) this message occurs when the generator control unit (gcu) detects an internal problem or there is a problem with the generator switch or switch wiring. | 1
14 | air data inertial reference unit 2 input problem | this maintenance message: (a) dadc #2 invalid | 1
15 | tcas computer no input from an atc transponder | this tcas maintenance message:;eccn9e991boeingproprietary-seetitlepage for details;jun15/2024;shzall;page 248;shzall;efectivity;endoftask;dewc;737-600/700/800/900;737-600/700/800/900;(a) xpdr bus;(b) x pndr;(2) the tcas computer has found a fault with an atc transponder. | 1
16 | alternate anti-skid valve 1-2 (3-4) problem | these maintenance messages: (a) vlv 1-2 (b) vlv 3-4;(2) the aacu does not receive a valid signal from the alternate anti-skid valve. | 1
17 | air data input problem | these maintenance messages: (a) 27-31012 ad data invalid (smyd 1) (b) 27-31013 ad out of range (smyd 1) (c) 27-32012 ad data invalid (smyd 2) (d) 27-32013 ad out of range (smyd 2);(2) the air data inputs are in error. | 1
18 | adiru pitot probe heat data is missing from a deu | these maintenance messages numbers: (a) 73-11651, 73-11652, 73-21651, 73-21652, 73-31651 and 73-31652; 73-11661, 73-11662, 73-21661, 73-21662, 73-31661 and 73-31662. (b) the maintenance messages 73-x165y or 73-x166y; where x = eec channel (1=channel a, 2=channel b, 3=dual channel), and y = engine position (1=eng 1, 2=eng 2).;(2) this maintenance message should show as a dual channel fault.;(3) at least one adiru label is valid on the deu and the probe heat status label (l270) has failed the parity check or the update rate. (a) this fault is reported when the eec has electrical power.;(4) you must do the initial evaluation to see if other faults are set. | 1
19 | hi cabin differential pressure | this maintenance message: (a) cab diff press hi | 1
20 | adf flag shows on cds - no. 2 first officer's | (1) the adf flag shows on the first officer's display.;(2) this task is for fault code 345 360 32. | 1
21 | keelbeam overheat detectors - open loop | this maintenance message: (a) keelbeam open 1) when this message shows, the loop indicator flashes between “open” and a resistance value.;(2) the compartment overheat detector control unit, m237 detects a problem with a detector, or the wiring between a detector and the control unit. | 1
22 | pilot report unable to arm lnav on the ground prior to takeoff | (1) for arming lateral navigation (lnav) it is possible that the flight plan or airplane configuration could impact lnav arming on the ground.;(2) the criteria for arming lnav requires a departure runway in the flight plan, with the first course within 5 degrees of the runway heading. | 1
23 | flap load relief from 25-units problem | this maintenance message: (a) 27-51406 flp load relief;(2) during the load relief ground test the trailing edge flaps retracted from the 25-unit position. note: with the trailing edge flaps and the flap control lever in the 25-unit position, the trailing edge flaps should not automatically retract. | 1
24 | flap in transit problem | these maintenance messages: (a) 27-81326 flap 1 in trans (b) 27-81328 flap 2 in trans (c) 27-81330 flap 3 in trans (d) 27-81332 flap 4 in trans;(2) the fseu detected an overcurrent on the le flap 1, 2, 3, or 4 in transit discrete output during the existing faults test. | 1
25 | t/r stow faults - l sleeve lock sensor | these single eau maintenance messages: (a) engine 1 - s835 l sleeve lock sensor (b) engine 2 - s835 l sleeve lock sensor;(2) this fault light indicates that the position of the left t/r sleeve does not agree with the commanded retract (stow) position for the t/r. | 1
26 | vhf/nav switch problem | these maintenance messages: note: j1a-xx, j1b-xx and j1c-xx (where xx is a pin number) are the connector and pin numbers on the fcc-a and fcc-b. for the fcc-a: j1a=d10135a, j1b=d10135b and j1c=d10135c for the fcc-b: j1a=d10137a, j1b=d10137b and j1c=d10137c (a) vhf/nav sw (j1b-a07) (b) vhf/nav sw (j1b-j07) (c) vhf/nav sw (j1b-j01) (d) vhf/nav sw (j1a-k12);jun15/2023;d633a103-shz;d633a103-shz;page 211;shzall;faultisolationmanual;endoftask;faultisolationmanual;737-600/700/800/900;(2) fcc-a (b) or both fcc-a (b) receive invalid input from the vhf nav switch on the p5-28 module during the ground test.;(3) this task is for these maintenance messages: note: j1a-xx, j1b-xx and j1c-xx (where xx is a pin number) are the connector and pin numbers on the fcc-a and fcc-b. for the fcc-a: j1a=d10135a, j1b=d10135b and j1c=d10135c for the fcc-b: j1a=d10137a, j1b=d10137b and j1c=d10137c note: associated interface pins: • j1b-j07 note: suspect lru(s): • vhf/nav sw • vhf/nav cont panl-1 • vhf/nav cont panl-2 • crew operation (a) 22-11085 nav freq transferred 1) fcc-a detects unexpected nav frequency transfer. (b) 22-11086 nav freq transferred 1) fcc-b detects unexpected nav frequency transfer. (c) 22-11098 ils inst xfr fail 1) fcc(s) receive invalid input from vhf nav switch during ground test [ils instrument transfer]. (d) 22-11110 ils sw transferred 1) fcc(s) detect unexpected ils switch transfer. | 1
27 | right pack trip off light illuminated and will not reset | (1) the right pack trip off light on the p5-10 air conditioning module is on and will not reset. | 1
28 | flap failed to extend during test problem | this maintenance message: (a) 27-51407 te fail to drive;(2) during the load relief ground test, the trailing edge flaps did not extend to the 40-unit position. the fseu uses inputs from the flap position sensors to find if the flaps moved to the 40-unit position. | 1
29 | gyro flag shows on standby attitude indicator | (1) the gyro flag shows when the standby attitude indicator loses 28 vdc power or when the gyro speed is reduced to below 18000 rpm. | 1
30 | a/p aileron actuator problem | these maintenance messages: note: j1a-xx, j1b-xx and j1c-xx (where xx is a pin number) are the connector and pin numbers on the fcc-a and fcc-b. for the fcc-a: j1a=d10135a, j1b=d10135b and j1c=d10135c for the fcc-b: j1a=d10137a, j1b=d10137b and j1c=d10137c (a) ail act-1 (j1b-j15, h15, g15) 1) fcc-a receives incorrect data from the autopilot aileron actuator-a during the ground test. (b) ail act-2 (j1b-j15, h15, g15) 1) fcc-b receives incorrect data from the autopilot aileron actuator-b during the ground test.;(2) this task is for these maintenance messages: note: j1a-xx, j1b-xx and j1c-xx (where xx is a pin number) are the connector and pin numbers on the fcc-a and fcc-b. for the fcc-a: j1a=d10135a, j1b=d10135b and j1c=d10135c for the fcc-b: j1a=d10137a, j1b=d10137b and j1c=d10137c (a) 22-11460 ail a/p act mon 1) fcc-a detects error in aileron command and actuator response. (b) 22-11505 ail a/p act mon;eccn 9e991boeingproprietary-seetitle pagefor detils;d633a103-shz;d633a103-shz;page 248;shzall;effectivity;endoftask;faultisolationmanual;737-600/700/800/900;oewc;1) fcc-b detects error in aileron command and actuator response. | 1
31 | ngs bite message hfv fail closed | fault message: (a) 47-30031 hfv fail closed;(2) the bdu display shows hfv fail closed fault message when the ngs controller finds that the hardware for the asm high flow valve is failed in the closed position.;(3) to find more data about this fault message, do this task: bdu fault history menu, amm task 47-31-02-740-803;eccn9e991boeingproprietary-seetitlepage for details;oct15/2024;page280;page280;865,866,871-874p0stsb737-47-1003;901-999;shz002,009-699,706,721-799,860-863,;effectivity-;effectivity-;endoftask;faultisolationmanual;dewc;dewc | 1
32 | thrust lever movement problem | (1) the autothrottle moves throttle levers to control the speed of the airplane or the engine n1.;(2) if the throttle levers do not move smoothly, or if they continuously move forward and aft around a point, the operation is not correct.;(3) this task is for these observed faults: (a) autothrottle over-controls with a/t mode engaged. (b) throttle lever problem | 1
33 | stall management yaw damper (smyd) 1 internal fault | these maintenance messages: (a) 27-31000 smyd fault (b) 27-31001 smyd sw fault (c) 27-81001 smyd a/s fault;(2) there is a fault internal to the smyd 1.;(3) the smyd cross-channel bus has a wiring/short problem. | 1
34 | vnav disengages during flight | (1) vnav engagement requires: • active flight plan • performance data entered into the fmc • valid adiru inputs including tat probe • valid fuel quantity mcp altitude;(2) this fault can only occur in flight. do all fault isolation steps in this task to make sure that the system operates correctly before the next flight. | 1
35 | system a or system b hydraulic pressure momentarily below 2800 psi problem | (1) when selecting landing gear or high lift devices, hydraulic system pressures may drop for up to 10 seconds during normal operation. momentary hydraulic pressure drops lasting from 10 to 40 seconds may be indications of a fault.;(2) the low pressure light illuminates when the pressure drops below 1200 psi (8274 kpa).;(3) hydraulic system pressure drop during high flow demand is usually caused by cavitation of the edp. cavitation may be caused by a restriction in the edp supply line or by reservoir pressurization system problems.;(4) the landing gear runs off of system a pressure, and the wing high lift devices run off of system b pressure. each system is tested separately in this procedure.;(5) a hydraulic pump can be damaged if it operates during a momentary loss of pressure. if pressure is lost for an extended time, then check the applicable pressure and case drain filters. a contaminated filter can be an indication of a damaged pump. | 1
36 | deu-1 arinc 429 transmitter problem | these maintenance messages: (a) 31-60221, 31-60231, 31-60241, 31-60251, 31-60261, 31-60271, 31-60281, 31-60311, 31-60321, 31-60331, 31-60351, 31-60361, 31-60371;(2) display electronic unit (deu-1) has an arinc 429 transmitter problem. | 1
37 | l air traffic control (atc) transponder, bottom atc antenna problem | this maintenance message:;(a) bot;(b) ant bot;(c) lower ant;(d) antenna bot fail;(e) bot ant note: if the xpdr p/f light comes on red and a second light is also on, then the maintenance message is for the second light.;(2) the l atc transponder bite found a defective bottom atc antenna or a problem in the transponder circuitry. | 1
38 | fwd (aft) ext squib fault light problem | these cargo fire control front panel fault light indication problems: (a) the fwd ext fault light does not come on when the test switch is pushed. (b) the aft ext fault light does not come on when the test switch is pushed.;(2) the fwd ext and aft ext lights normally come on when the test switch is pushed, to show there is continuity through the squibs. (a) if the lights do not come on, then there is a problem with the discharge system.;oct15/2024;oct15/2024;page 207;page 207;shzall;endoftask;endoftask;endoftask;737-600/700/800/900 | 1
39 | tcas false alert or suppression coax problem | this tcas maintenance message: (a) sp;(2) the tcas computer has detected a fault with the suppression bus.;(3) the tcas false target appears on top of or very close to the own ship. | 1
40 | standby rudder pcu problem | this maintenance message: (a) 22-22004 yd lvdt error (smyd 2);(2) there is a fault in the standby rudder power control unit (pcu). | 1
41 | gcu fault for apu gcu | maintenance message: (a) gcu fault.;(2) this message occurs when the generator control unit (gcu) detects an internal problem or there is a problem with one of the generator switches or switch wiring. | 1
42 | multiple slat retract proximity sensors fail | these maintenance messages:;eccn9e991boeingproprietary-seetitlepage for details;oct15/2024;d633a103-shz;page 242;shzall;shzall;shzall;faultisolationmanual;dewc;dewc;(a) 27-81237 le retr sensors (b) 27-81238 l retr sensors (c) 27-81239 r retr sensors;(2) the fseu detected failure with all the slat retract sensors, the left retract sensors or the right retract sensors.;(3) these faults are generated to help detect a disconnected electrical connector responsible for multiple sensor inputs to the fseu. | 1
43 | seat audio problems | (1) the passenger entertainment audio cannot be heard, or is of unacceptable quality, at one or many seats. | 1
44 | ngs bite message eng2 sig fail | fault 47-30051.;(2) the operability indicator shows degraded (blue light). the ngs is operating below normal.;(3) eng2 sig fail shows on the display when the ngs controller detects an incorrect engine 2 running relay open circuit. | 1
45 | internal avm fault | these maintenance messages: (a) selftest failed replace (b) no balance function.;(2) this task is for these maintenance messages: (a) avm syst fault 00, 02, 03, 04, 05, 06, 07, 08, 09, 10, 11, 12, 13, 14, 15, 16, 17, 18, 19, 20, 21, 22, 23, 24, 25, 26, 27, 28, 38, 39, 40, 41, 42, 43, 44, 45, 46, 48 and 49.;(b) this task is for these maintenance messages: 1) #4brg fault 0b, 1b, 2b, 3b, 4b, 5b, 6b, 7b, 8b, 9b, ab, 20, 50, 51, 52, 53. 2) 68k fault 1, 2, 3. 3) dspx fault 1, 2, 3, 4, 5, 6, 7, 8, 9, 10, 11, 12, 13, 15, 16, 17, 18, 19, 20, 21, 22, 23, 24, 25, 26, 27, 29, 30, 31, 32.;(3) this task is for these maintenance messages: (a) avm syst fault 00, 02, 03, 04, 05, 06, 07, 08, 09, 10, 11, 12, 13, 17, 18, 21, 22, 23, 24, 26, 30, 31, 34, 35, 36 and 37.;(4) the fault is caused by an internal airborne vibration monitor signal conditioner (avm) problem. this fault is reported when the avm has electrical power.;(a) the aevm reports a problem for the #4 brg, 68k or dspx function. | 1
46 | flap discrete error | this maintenance message: (a) 22-21005 flap sig disagree (smyd 1) (b) 22-22005 flap sig disagree (smyd 2);(2) the flap indication inputs disagree. | 1
47 | vor input problem | these maintenance messages: note: vor-l is the same as vor 1 and vor-r is the same as vor 2. (a) vor-l - vor bearing - rate (b) vor-l - vor bearing - parity (c) vor-l - vor frequency - rate (d) vor-l - vor frequency - parity (e) vor-r - vor bearing - rate (f) vor-r - vor bearing - parity (g) vor-r - vor frequency - rate (h) vor-r - vor frequency - parity;(2) the fmc found a failure in the data from the vor/mkr receiver.;(3) these faults can cause the cdu to show fail under vor on the nav status display. | 1
48 | tank 1 fwd pump low pressure light is on | (1) on the p5 panel, the tank 1 fwd low pressure light is on. (a) this means that the tank 1 fwd boost pump does not pressurize the fuel feed manifold. (b) when the two low pressure lights for tank 1 come on, then the fuel light on the master caution system annunciator also comes on.;(2) the tank 1 fwd low pressure light normally comes on when the tank 1 fwd boost pump is off.;(3) this fault condition can also occur when the tank 1 forward boost pump loses its prime or is not primed correctly. (a) if the tank 1 is filled to 500 lb (227 kg), as described in the initial evaluation that follows, the boost pump will become primed. (b) you can also use one of the alternative boost pump priming procedures given in fuel boost pump and override pump priming, amm task 28-22-41-420-801.;(4) refer to sds subject 28-22-00 for a detailed description of the fuel feed system. | 1
49 | engine 2 - t/r deploy faults - l and r sleeve sync lock pwr messages | this combination of eau maintenance messages: (a) engine 2 - v 148 l sleeve sync lock pwr (b) engine 2 - v 150 r sleeve sync lock pwr.;(2) this fault light indicates that there is no power to the sync locks which does not agree with the commanded deploy position of the t/r. (a) if the sync locks have no power, that is the indication that they are in the locked position. (b) the t/r will not deploy, unless the sync locks are damaged. note: if there was a loss of power while the t/r was in transit, the locking mechanism in the sync lock could shear. without the locking mechanism the t/r would deploy.;(3) if the t/r was deployed and failed to stow, then the stow switch on the autothrottle switchpack could have failed. replace the stow switch or the autothrottle switchpack, whichever is applicable to the airplane configuration. | 1
50 | damaged audio entertainment player | (1) the audio entertainment player (aep) has been damaged. | 1
51 | tiller steering steers left or right direction only | this observed fault: (a) the tiller steering steers in the right or left direction only.;(2) steering inputs are from the steering tiller or the rudder pedals. when you move the steering tiller full travel the nose wheels turn a maximum of 78 degrees in the left or right direction. steering inputs from the tiller and rudder pedals go to the metering valve through a cable loop.;(3) the nose wheel steering system uses the hydraulic pressure for landing gear extension to turn the nose wheels.;(4) the steering inputs go through the control cables nwsa and nwsb to the steering metering valve on the nose gear. the cables move the summing mechanism to provide in input to the metering valve. this input sends hydraulic pressure through the swivel valves to the steering actuators.;(5) the two steering actuators get hydraulic pressure on the extend side, the retract side, or both sides. this moves the nose wheels, through the torsion links, up to 78 degrees to the left or right.;(6) when the nose wheels get to the commanded position, the summing mechanism moves the metering valve back to neutral. this stops hydraulic pressure to the steering actuators and stops movement of the nose wheels.;(7) sds 32-51-00, p001 | 1
52 | fmc data invalid (smyd 2) | this maintenance message: (a) 27-32026 fmc data invalid shows on the smyd bite display.;eccn9e991boeingproprietary-seetitlepage for details;oct15/2024;d633a103-shz;page 296;shzall;effectivity;effectivity;faultisolationmanual;7ewc;7ewc;(2) the message will be displayed when smyd 2 does not receive valid data from the fmc: (a) fmc reference speed (vref) speed data is invalid (b) fmc gross weight (gw) data is invalid (c) fmc buffet airspeed data is invalid (d) fmc landing flaps selected data is invalid;(3) this message can show as nuisance on the smyd bite displays, if there is no zero fuel weight (zfw) entered into the fmc cdu and the smyd existing faults are being reviewed. | 1
53 | stabilizer electrical trim does not operate nose up | (1) the pilots operate the two stab trim switches on the control wheel for electrical trim operation when the stab trim cutout switch is in the normal position. this gives electric input to the stm. the motor operates and drives the gearbox and stabilizer jackscrew to move the stabilizer.;(2) when the pilots operate the two stab trim switches in the nose up position. this will move the stabilizer to a maximum of 14 degrees (10.50) units down. | 1
54 | nose landing gear slow to retract or extend | (1) the nose landing gear extension and retraction system has these hydraulic components: (a) retract actuator (b) lock mechanism (c) lock actuator (d) lock valve manifold (e) transfer cylinder (f) selector/bypass valve (g) landing gear control cable system;(2) the sequence for nose gear retraction is as follows: (a) the landing gear selector/bypass valve supplies up pressure when the control lever for the landing gear is moved to the up position. (b) up pressure goes to the transfer cylinder and moves the piston in the transfer cylinder to the down side. this gives a time delay to let the lock actuator unlock the lock mechanism before the retract actuator gets up pressure. (c) up pressure goes to the lock actuator. the lock actuator retracts and unlocks the lock mechanism. (d) when the piston in the transfer cylinder gets to the end of the up side, up pressure goes to the up side of the retract actuator. the retract actuator moves to retract the nose gear. (e) when the nose gear moves into the up position the lock mechanism moves to the lock position.;eccn9e991boeingproprietary-seetitlepage fordetails;oct15/2017;d633a103-shz;page 203;endoftask;shzall;endoftask;faultisolationmanual;737-600/700/800/900;7ewc;(f) the lock springs hold the lock mechanism in the overcenter locked position.;(3) the sequence for nose gear extension is as follows: (a) the landing gear selector valve supplies down pressure when the control lever for the landing gear is moved to the dn position. (b) down pressure moves the piston in the transfer cylinder to the up side. this momentarily applies an up force to the nose landing gear to decrease the forces in the lock mechanism. then the lock actuator can unlock the lock mechanism. (c) down pressure goes to the lock actuator. the lock actuator extends and unlocks the lock mechanism. (d) when the piston in the transfer cylinder gets to the end of the up side, down pressure goes to the down side of the gear actuator. the gear actuator moves to extend the nose gear. (e) when the nose gear moves into the down position the lock actuator extends to move the lock mechanism to the lock position. (f) the lock springs hold the lock mechanism in the overcenter locked position.;(4) (sds subject 32-32-00) | 1
55 | pilot report unable to arm vnav on the ground prior to takeoff | (1) for aiming vnav it is possible that the flight plan or airplane configuration could impact vnav arming on the ground. | 1
56 | engine oil pressure is high | (1) the oil pressure display on the center display unit (du) shows that the oil pressure is high. | 1
57 | fseu program pin problem | these maintenance messages: (a) 27-81277 program pins (b) 27-81278 invalid apl type;(2) there is a problem with the program pins for the fseu. program pins that should be grounded are open, or program pins that should be open are grounded.;eccn 9e991boeingproprietary-seetitle pagefor detils;oct15/2024;d633a103-shz;d633a103-shz;shzall;effectivity;endoftask-;oewc;faultisolationmanual;oewc | 1
58 | control wheel will not stay in the center position from one direction | (1) this fault isolation procedure is used for when the control wheel will not stay in the neutral position from one direction. | 1
59 | t/r stow commanded - rev message shows amber or green, eng control light off and reverser light on | (1) this is an indication that the t/r did not completely retract(stow) and lock. | 1
60 | fcc engage solenoid problem | these maintenance messages: note: j1a-xx, j1b-xx and j1c-xx (where xx is a pin number) are the connector and pin numbers on the fcc-a and fcc-b. for the fcc-a: j1a=d10135a, j1b=d10135b and j1c=d10135c. for the fcc-b: j1a=10137a, j1b=10137b and j1c=10137c. (a) fcc-a (j1a-h14) (b) fcc-a (j1a-k14) (c) fcc-b (j1a-h14) (d) fcc-b (j1a-k14);(e) 22-11304 - eng sol enable lo (f) 22-11305 - eng sol enable hi (g) 22-11318 - eng sol enable lo (h) 22-11319 - eng sol enable hi;(2) fcc-a (j1a-h14), fcc-a (j1a-k14): fcc-a does not detect the correct engage a solenoid lo or hi wrap signal at the specified output pin.;(3) fcc-b (j1a-h14), fcc-b (j1a-k14): fcc-b does not detect the correct engage a solenoid lo or hi wrap signal at the specified output pin. | 1
61 | zone cabin sensor (primary-right pztc) | the zone cabin sensor maintenance message reported by the right pack/zone temperature controller. (a) the right zone/pack temperature controller has detected a short or an open circuit from the primary forward cabin temperature sensor. | 1
62 | dfcs input problem | these maintenance messages: (a) dfcs - buff overflow (b) dfcs - discrete 270 - parity (c) dfcs - discrete 270 - ssm (d) dfcs - discrete 272 - parity (e) dfcs - discrete 272 - ssm (f) dfcs - discrete 274 - parity (g) dfcs - discrete 274 - ssm (h) dfcs - discrete 274 - reason (i) dfcs - flap pos - rate (j) dfcs - flap pos - parity (k) dfcs - flap pos - ssm;eccn9e991boeingproprietary-seetitlepage fordetails;oct15/2024;d633a103-shz;page267;shzall;effectivity;737-600/700/800/900;endoftask;737-600/700/800/900;e7wc;(l) dfcs - flap pos - reason (m) dfcs - foreign course - rate (n) dfcs - foreign course - parity (o) dfcs - foreign course - ssm (p) dfcs - local course - rate (q) dfcs - local course - parity (r) dfcs - local course - ssm (s) dfcs - select alt - rate (t) dfcs - select alt - parity (u) dfcs - select alt - ssm (v) dfcs - select alt - reason (w) dfcs - target airspeed - rate (x) dfcs - target airspeed - parity (y) dfcs - target airspeed - ssm (z) dfcs - target airspeed - reason;(2) the flight management computer (fmc) found a failure in the data from the digital flight control system (dfcs). | 1
63 | engine vib indication blank | this observed fault: (a) the engine vib indicator is blank during engine operation or with electrical power on the airplane. | 1
64 | fuel control unit torque motor shows short fault isolation | this maintenance message: (a) 49-31173 fuel control unit torque motor shows short;(2) this fault is set when there is a short across the torque motor for the fuel control unit. the electronic control unit does a check of the current and the voltage across the torque motor. a short across the torque motor shows the current is between 120 ma and 130 ma and the voltage is less than 3.0 v dc.;(3) this fault is set when the fuel torque motor is commanded to 125 ma. the ecu measures both the torque motor drive current and the resulting voltage across the torque motor load. if the fuel torque motor voltage bit is low and the current is normal, the torquemotor failure is a short circuit.;(4) a short across the torque motor will stop the fuel flow through the fuel control unit. a no flame, no acceleration or underspeed protective shutdown can occur.;(5) the apu fault light on the p5 forward overhead panel can show for this maintenance message. | 1
65 | elevator vibration problem | (1) elevator vibration occurs in aft and forward fuselage (usually above 250 knots indicated airspeed). | 1
66 | program pin error message on cdu | (1) the program pin error message shows on the cdu when there is a parity error in the fmc airframe/engine program pins, or the source destination identifier (sdi) discrete pin is incorrect. | 1
67 | fadec3 (ch a) excitation group 3: hptacc, l and r t/r lvdt excitation circuit fault | these groups of maintenance messages: (a) engine 1: 75-10491, 78-11481, 78-11491, 78-11541, and 78-31541 (b) engine 2: 75-10492, 78-11482, 78-11492, 78-11542, and 78-31542 (c) engine 1: 75-10361, 78-11481, 78-11491, 78-11541, and 78-31541 (d) engine 2: 75-10362, 78-11482, 78-11492, 78-11542, and 78-31542.;(2) the eec, m1818 detects a problem in the lvdt excitation circuit (ch a) for the high pressure turbine clearance (hptc) valve position transducer and the l and r t/r. | 1
68 | battery charger charger light is off | the charger status indicator light on the front panel of the battery charger. | 1
69 | main landing gear air/ground sensor fault | these maintenance messages: (a) 32-01001 l on gnd a fault;(b) 32-01101 l on gnd a fault;(c) 32-01003 r on gnd a fault;(d) 32-01103 r on gnd a fault;(e) 32-01004 l on gnd b fault;(f) 32-01104 l on gnd b fault;(g) 32-01006 r on gnd b fault;(h) 32-01106 r on gnd b fault;(2) these maintenance messages show that there is a problem with a main landing gear air/ground sensor.;(a) maintenance message number 32-01001 is set for one of these conditions: 1) sensor s1012 does not show the airplane on the ground with the airplane on the ground and the trailing edge flaps are up. 2) sensor s1012 shows the airplane on the ground with the airplane in the air mode. 3) there is sensor s1012 wiring fault.;(b) maintenance message number 32-01001 is set for this condition: 1) sensor s1012 does not show the airplane on the ground with the airplane on the ground and the trailing edge flaps are up. 2) there is sensor s1012 wiring fault.;eccn 9e991boeingproprietary-seetilepagefor detils;eccn 9e991boeingproprietary-seetilepagefor detils;d633a103-shz;page223;shz all;efectivity;endoftask;faultisolationmanual;737-600/700/800/900;boeinc;(c) maintenance message number 32-01101 is set for this condition: 1) sensor s1012 shows the airplane on the ground with the airplane in the air mode. 2) there is sensor s1012 wiring fault.;(d) maintenance message number 32-01003 is set for one of these conditions: 1) sensor s1010 does not show the airplane on the ground with the airplane on the ground and the trailing edge flaps are up. 2) sensor s1010 shows the airplane on the ground with the airplane in the air mode. 3) there is sensor s1010 wiring fault.;(e) maintenance message number 32-01003 is set for this condition: 1) sensor s1010 does not show the airplane on the ground with the airplane on the ground and the trailing edge flaps are up. 2) there is sensor s1010 wiring fault. (f) maintenance message number 32-01103 is set for this condition: 1) sensor s1010 shows the airplane on the ground with the airplane in the air mode. 2) there is sensor s1010 wiring fault.;(g) maintenance message number 32-01004 is set for one of these conditions: 1) sensor s1013 does not show the airplane on the ground with the airplane on the ground and the trailing edge flaps are up. 2) sensor s1013 shows airplane on the ground with the airplane in the air mode. 3) there is sensor s1013 wiring fault.;(h) maintenance message number 32-01004 is set for this condition: 1) sensor s1013 does not show the airplane on the ground with the airplane on the ground and the trailing edge flaps are up. 2) there is sensor s1013 wiring fault. (i) maintenance message number 32-01104 is set for this condition: 1) sensor s1013 shows airplane on the ground with the airplane in the air mode. 2) there is sensor s1013 wiring fault.;eccn9e991boeing proprietary-seetilepage fordetailis;eccn9e991boeing proprietary-seetilepage fordetailis;d633a103-shz;page 24;shzall;effectivity;faultisolationmanual;z7we;z7we;(j) maintenance message number 32-01006 is set for one of these conditions: 1) sensor s1011 does not show the airplane on the ground with the airplane on the ground and the trailing edge flaps are up. 2) sensor s1011 shows airplane on the ground with the airplane in the air mode. 3) there is sensor s1011 wiring fault.;(k) maintenance message number 32-01006 is set for this condition: 1) sensor s1011 does not show the airplane on the ground with the airplane on the ground and the trailing edge flaps are up. 2) there is sensor s1011 wiring fault. (l) maintenance message number 32-01106 is set for this condition: 1) sensor s1011 shows airplane on the ground with the airplane in the air mode. 2) there is sensor s1011 wiring fault. | 1
70 | smoke or fumes reported during flight in the passenger cabin or flight compartment; smoke stops with isolation valve closed and l pack switch off | (1) smoke or fumes flow into the passenger cabin or the flight compartment through the air distribution system during flight.;(2) this problem is usually caused by contamination of the air by oil, glycol, fuel, or hydraulic fluid.;(3) in flight, contamination can be caused by leakage of these fluids in one of the engines.;(4) smoke or fumes can also be caused by oil, glycol, hydraulic fluid, fuel fumes or exhaust fumes being ingested into the inlet of one of the engines.;(5) from the inlet, the contaminant can go into the pneumatic and/or the air conditioning system and vaporize at higher temperatures.;(6) fumes can also be caused by the use of petroleum jelly during maintenance of the pneumatic ducts or air distribution ducts.;(7) make sure that the fault report shows the smoke or fumes were stopped with the isolation valve closed, the l pack switch off, and the recirculation fan(s) off. note: 737-600 and 737-700 airplanes have one recirculation fan and filter. 737-800 and 737-900 airplanes have two recirculation fans and filters. make sure you do a check of both recirculation fans and filters on 737-800 and 737-900 airplanes. (a) this means that engine 2, the pneumatic air supply from the engine 2, the right pack, and the related air distribution ducts were not the source of the smoke or fumes. (b) the fault isolation procedure below tells you how to find the cause of smoke in the engine 1, the apu pneumatic system, the pneumatic air supply from the engine 1, the left pack, the recirculation system, and the related air distribution ducts.;(8) do not do this procedure with the passengers or the crew on the airplane since it can cause smoke or fumes in the passenger cabin.;(9) (sds subject 21-20-00);(10) (sds subject 36-00-00) | 1
71 | vacuum blower inoperative | (1) the vacuum blower removes air from the waste tank.;(2) the vacuum blower operates when the airplane is below 16.000 feet altitude and these conditions are true: • waste drain ball valve is closed • waste tank is not full • lavatory flush switch operates;(3) the barometric pressure switch senses ambient pressure. when the airplane is below 16,000 feet, the barometric pressure switch is closed.;(4) if the vacuum blower, m1721 operates in some toilets and does not operate at a different toilet(s), then do the applicable task for the bad toilet(s): • single toilet inoperative - fault isolation, 38-30 task 820 • toilet flush system - plugged/blocked - fault isolation, 38-30 task 817 | 1
72 | right flap position transmitter disagree problem | this maintenance message: (a) 27-52260 te flap snsr r;(2) the signal to the fseu from the right flap position transmitter, t428 does not agree with the signals from the left flap position transmitter, t427 and the no. 8 flap skew sensor, t532. | 1
73 | leading edge flaps position fault | these maintenance messages: (a) 31-52005 le flaps ext flt;(b) 31-52105 le flaps ext flt;(c) 31-52011 le fp ex bite flt;(d) 31-52111 le fp ex bite flt;(e) 31-52012 le ext in flt (f) 31-53010 le flaps not ext (g) 31-55004 le flaps extend;(2) these maintenance messages show that there is a fault with a flap position sensor.;eccn9e991boeingproprietary-seetitlepage fordetails;d633a103-shz;oct15/2024;page 249;shzall;effectivity;page 249;faultisolationmanual;737-600/700/800/900;dewc;(a) maintenance message number 31-52005 is set for one of these conditions: 1) a leading edge did not go to the not extended position while in the air and the flight was longer than 25 minutes. 2) the leading edges are not detected as extended and these conditions exist: a) the thrust lever resolver angles are not less than 53. b) takeoff flaps a or takeoff flaps b is true. c) the airplane is on the ground.;(b) maintenance message number 31-52005 is set for this condition: 1) a leading edge did not go to the not extended position while in the air and the flight was longer than 25 minutes. (c) maintenance message number 31-52105 is set for this condition: 1) the leading edges are not detected as extended and these conditions exist: a) the thrust lever resolver angles are not less than 53. b) takeoff flaps a or takeoff flaps b is true. c) the airplane is on the ground.;(d) maintenance message number 31-52011 is set for one of these conditions: 1) the leading edge flaps extension bite did not go false since the last takeoff and the flight was longer than 25 minutes. 2) the leading edges flaps extension bite is false and these conditions exist: a) the thrust lever resolver angles are not less than 53. b) takeoff flaps a or takeoff flaps b is true. c) the airplane is on the ground.;(e) maintenance message number 31-52011 is set for this condition: 1) the leading edge flaps extension bite did not go false since the last takeoff and the flight was longer than 25 minutes. (f) maintenance message number 31-52111 is set for this condition: 1) the leading edges flaps extension bite is false and these conditions exist: a) the thrust lever resolver angles are not less than 53. b) takeoff flaps a or takeoff flaps b is true. c) the airplane is on the ground.;(g) maintenance message number 31-52012 shows that there is a problem with the signal from the fseu.;eccn9e991boeing proprietary-seetilepage fordetailis;oct15/2024;d633a103-shz;shzall;shzall;effectivity;effectivity;737-600/700/800/900;(h) maintenance message number 31-53010. this indicates that the fseu has annunciated a position error in the leading edge flaps/slats or trailing edge flaps. do this task: flap/slat electronics unit (fseu) bite procedure, 27-51 task 801. (i) maintenance message number 32-55004 shows that the input has not toggled since the last take off. | 1
74 | loc and g/s flags show on the captain display | (1) the localizer (loc) and glideslope (g/s) receiver functions have a failure. | 1
75 | idg fault for gcu 2 | this maintenance message: (a) idg fault;(2) this message shows when the gcu senses one or more of these conditions: (a) idg under voltage (b) idg over/under frequency (c) shorted rotating diode in the idg | 1
76 | adf control panel problem | (1) the adf control panel has a failure. | 1
77 | pftc srada bite discrete output | this latched maintenance message: note: after you correct a problem related to a latched maintenance message, you can clear the maintenance message as follows: • cycle the power to the pftc or • perform the bite ground test or • erase the existing faults from the pftc front panel menus. (a) 21-51128 pftc cntrl inop 1) srada bite test interface fault;(2) this task is also for this non-latched maintenance message: (a) 21-51129 pftc cntrl inop;eccn9e991boeingproprietary-seetitlepage fordetails;oct15/2024;d633a103-shz;page298.181;871-874,876-899,901-999;endoftask;effectivity;endoftask;737-600/700/800/900;737-600/700/800/900;1) srada bite load fault;(3) these maintenance messages can show on either the left or the right pack flow temperature controller (pftc). | 1
78 | fseu analog to digital test fault | this maintenance message: (a) 27-51109 fseu failed;(2) the fseu detected a failure during an internal analog to digital conversion test. | 1
79 | antiskid transducer problem | these maintenance messages: (a) xdcr 1 (b) xdcr 2 (c) xdcr 3 (d) xdcr 4 (e) sp sw li (f) sp sw lo (g) sp sw ri (h) sp sw ro;(2) the antiskid/autobrake control unit (aacu) does not receive a valid signal from an antiskid transducer. | 1
80 | t/r lever interlock voltage input to the eec is out of range | the t/r lever intlk voltage input to the eec is out of range maintenance message with these associated message numbers: (a) 78-11531: eng-1 eec ch a fault (b) 78-11532: eng-2 eec ch a fault (c) 78-21531: eng-1 eec ch b fault (d) 78-21532: eng-2 eec ch b fault (e) 78-31531: eng-1 eec ch a and ch b fault (f) 78-31532: eng-2 eec ch a and ch b fault;eccn 9e991boeingproprietary-seetitle pagefor detils;jun15/2017;d633a103-shz;d633a103-shz;effectivity;effectivity;endoftask一;boeiwc;737-600/700/800/900;737-600/700/800/900;cfm56engines(cfm56-7);(2) these maintenance messages show when the eec senses that the t/r interlock voltage is less than 10v dc and the t/r interlock relay is open.;(3) these maintenance messages show when the eec has electrical power. | 1
81 | slat retract proximity sensor fail | these maintenance messages: (a) 27-81231 sl2 prox ret fail (b) 27-81232 sl3 prox ret fail (c) 27-81233 sl4 prox ret fail (d) 27-81234 sl5 prox ret fail (e) 27-81235 sl6 prox ret fail (f) 27-81236 sl7 prox ret fail;(2) the fseu has detected either an open or short circuit with the slat 2, 3, 4, 5, 6 or 7 retract proximity sensor. | 1
82 | engine/apu bottle discharged light | the bottle discharged lights on the fire control panel, p8-1.;(2) the bottle discharged lights come on when low pressure is detected in a fire bottle. | 1
83 | incompatible disk fault | the maintenance messages: (a) 23-11078 (b) 23-11079;(2) the fault is generated during the adl to acp or phase 1 data load. | 1
84 | dme input problem | note: dme-l is the same as dme 1 and the dme-r is the same as dme 2.;these maintenance messages: (a) dme-l - dme distance - ssm (b) dme-l - dme distance - reason (c) dme-l - dme frequency - reason;eccn9e991boeingproprietary-seetitlepage for details;oct15/2024;d633a103-shz;d633a103-shz;shzall;effectivity;endoftask;737-600/700/800/900;737-600/700/800/900;(d) dme-r - dme distance - ssm (e) dme-r - dme distance - reason (f) dme-r - dme frequency - reason;(2) the fmc found a failure in the data from the distance measuring equipment (dme) interrogator. | 1
85 | fseu internal arinc 429 fault | this maintenance message: (a) 27-51108 fseu failed;(2) the fseu detected a failure of the arinc 429 data during the existing faults test or te flap load relief test. | 1
86 | weather radar system, inertial reference system problem | (1) this message shows on the capt (f/o) du: (a) stab;(2) this task is for these observed faults: • tilt code “-1” attitude - left • tilt code “+1” attitude - right • tilt code “-3” air data - left • tilt code “+3” air data - right;eccn9e991boeingproprietary-seetitlepage for details;oct15/2024;effectivity;effectivity;shzall;effectivity;shzall;737-600/700/800/900;737-600/700/800/900;faultisolationmanual;(3) this task is also for these maintenance messages: • airspeed failure • bad attitude • heading failure;(4) the wxr system found a problem with the data sent from the irs function of the adiru. | 1
87 | passenger seat back problem | these seat back problems: (a) a damaged seat back. (b) the seat back does not recline. (c) the seat back does not stay in position. | 1
88 | ir observed faults on first officer's efis displays | these observed faults: (a) hdg flag shows on the first officer's electronic flight instrument system (efis) display. (b) trk flag shows on the first officer's efis display. (c) heading or track does not show on first officer's efis display. (d) pitch message shows on the first officer's efis display. (e) roll message shows on the first officer's efis display. (f) vertical speed pointer removed from view on the first officer's efis display. (g) att flag shows on the first officer's efis display. (h) vsi flag shows on the first officer's efis display. | 1
89 | trailing edge flap primary control operation/lockout problem | these observed faults: (a) the trailing edge flaps do not operate with the primary controls. (b) the trailing edge flaps lock-out on approach.;(2) with primary controls, hydraulic system b supplies power to the trailing edge flaps.;(3) refer to sds subject 27-51-00 for a detailed description of the trailing edge flap system. | 1
90 | brake temp indication on cds display shows a number less than 5.0 during bite test | (1) if the cds display does not display a number of 5.0 or greater when the monitor test position is selected, then there is a failure in the signal from the display electronic units (deu) to the btmu. | 1
91 | rudder pedals do not move freely | (1) each pilot uses the rudder pedals to command a yaw control through the forward rudder quadrants.;(2) the pedals of each pair move in opposite direction to each other. when the pedals move, they move the pushrods and the jackshaft yoke. this moves the jackshaft and the forward quadrant. this also moves the bus rod and makes the other pair of pedals to move equally.;(3) the rudder feel and centering unit gives artificial feel to the rudder pedals, centers the input to the pcu, and transmits trim inputs to the aft control components. the springs hold the roller in the center of the cam and supplies feel force to the pilot. when the pilots release the rudder pedals, the spring force causes the roller to move to the cam detent.;eccn9e991boeingproprietary-seetlepagefordetails;d633a103-shz;d633a103-shz;page 218;shzall;effectivity;endoftask;faultisolationmanual;737-600/700/800/900;faultisolationmanual | 1
92 | pftc srada power fault | maintenance message: (a) 21-51408 srada cntrl 1) srada power fault;(2) this maintenance message can show on either the left or the right pack flow temperature controller (pftc). | 1
93 | fcc stab trim opposite to ap elevator command problem | (1) do this procedure when the dfcs shows one or more of maintenance messages: (a) 22-11615, fcc-a (b) 22-11616, fcc-b;(2) this message shows when the specified fcc detects that the stabilizer trim and autopilot elevator command do not agree. (a) the monitor data can show the words: trim opp elv cmd. | 1
94 | acars message check transponder i/f | (1) use this task when the scratchpad on the acars pages shows the message “check transponder i/f” while on the ground. | 1
95 | overwing exit door warning light problem | these maintenance messages: (a) 52-76019 l ov warn flt;(b) 52-76020 l fwd ow warn flt;(c) 52-76021 r ow warn flt;(d) 52-76022 r fwd ow warn flt;(2) these maintenance messages show if the pseu does not sense the expected load from the overwing exit door warning lights during the pseu power-on-self-test.;(3) (sds subject 52-22-00) | 1
96 | op program invalid | (1) the operational program software (op program) is not installed or not operational. | 1
97 | internal acp fault in forward/aft acp | the following maintenance messages: (a) 23-11001 (b) 23-11002 (c) 23-11003 (d) 23-11004 (e) 23-11010 (f) 23-11011 (g) 23-11012 (h) 23-11013 (i) 23-11025;(2) the fault(s) is generated by the system test. | 1
98 | ngs bite message fd smk evac sig1 fail on | fault message: (a) 47-30045 fd smk evac sig1 fail on;(2) the operability indicator shows degraded (blue light). the ngs is operating below normal.;(3) fd smk evac sig1 fail on shows on the display when the ngs controller finds that the forward smoke evacuation signal is in the incorrect on condition.;(4) to find more data about this fault message, do this task: bdu fault history menu, amm task 47-31-02-740-803. | 1
99 | auxiliary battery charger charger light | • this task is for the status charger indicator light on the front panel of the battery charger. | 1
100 | windshield wiper does not stop | (1) the windshield wiper keeps running when the wiper switch is put in the park position. | 1
101 | stab trim relay problem | this maintenance messages:;(a) stab trim rly (j1c-d03);(b) 22-11176 stab trim main elect;(c) 22-11208 main elect trim;(2) the fcc does not receive 28 vdc power from the engage interlink circuit breakers.;(3) this fault can be caused by a flight crew operation. (a) if the pilot uses the main electric trim immediately before requesting autopilot engagement, the autopilot may not engage because it detects manual trim applied. | 1
102 | mach trim drive motor problem | these maintenance messages: (a) fcc-a (j1c-b01, a01) (b) fcc-b (j1c-b01, a01);(2) this maintenance message detects these problems: (a) the fcc-a does not detect the mach trim drive motor line. (b) the fcc-b does not detect the mach trim drive motor line. | 1
103 | fqis fault message - 1 or more tank unit open | these maintenance messages: (a) 28-41101 - 1 or more tank unit open 1) this fault message shows a problem in the no. 1 tank. (b) 28-41201 - 1 or more tank unit open 1) this fault message shows a problem in the no. 2 tank. (c) 28-41301 - 1 or more tank unit open 1) this fault message shows a problem in the center tank.;(2) the capacitance from one or more of the tank units is missing from the total capacitance received at the processor.;(3) this message will show if the measured (total) tank unit capacitance is less the 97.5 percent of the (total) tank unit empty capacitance and more than 13 percent of the (total) empty tank capacitance.;(4) this fault causes the fqis display and the refuel panel indicator for the tank that has the fault to become blank. | 1
104 | electrical power to the system a emdp problem | (1) when the system a elec 2 switch is on, 28v dc energizes the system a electric motor-driven pump (emdp) relay which closes three contacts. these contacts send 115v ac power to the system a emdp. when the system a emdp switch is in the off position, the system a emdp relay has no power and the contacts open to stop the emdp.;(2) the system a emdp relay is connected to ground through an internal jumper in the emdp. this enables control of the emdp from the hydraulic control panel. an open circuit in this path will disable the relay and prevent electrical power from reaching the emdp. the elec 2 low pressure light will come on if the system a emdp is unable to operate.;(3) the system a emdp relay is connected to ground through an internal temperature switch in the emdp. when the temperature of the emdp is normal, the temperature switch is closed. this enables control of the emdp from the hydraulic control panel. when the emdp temperature is more than 255°f (124°c), the temperature switch opens and removes the ground from the emdp relay. this stops the emdp and causes the elec 2 low pressure light to come on.;(4) the ground fault detector for the system a emdp is in the p92 power distribution panel in the electrical/electronic (ee) compartment. the trip coil of the ground fault detector energizes when a ground fault occurs.;(5) when the trip coil energizes, the system a emdp relay has no power and the relay contacts open to stop the 115v ac power to the system a emdp.;(6) push the reset switch on the ground fault detector to move the contacts to their normal position. | 1
105 | cabin altitude warning system does not operate | (1) the aural warning does not operate as expected when the cabin altitude is more than 10,000 feet (3048 meters).;(2) the cabin altitude indicators on the captains's instrument panel p1-3 and the first officers's instrument panel p3-1 do not come on when the cabin altitude is more than 10,000 feet (3048 meters).;(3) for additional information on cabin altitude warning system, refer to sds 21-30-00. | 1
106 | hydraulic quantity b normal bite signal to pseu problem | this maintenance message: (a) 29-22003 hyd qty b norm bite;(2) the proximity switch electronics unit (pseu) has detected a fault from the hydraulic system b quantity/transmitter.;eccn 9e991boeingproprietary-seetitle pagefor detils;eccn 9e991boeingproprietary-seetitle pagefor detils;page 24;page 24;shzall;effectivity;737-600/700/800/900;faultisolationmanual;737-600/700/800/900;oewc | 1
107 | fcc pitch sensor excitation power problem | these maintenance messages: note: j1a-xx, j1b-xx and j1c-xx (where xx is a pin number) are the connector and pin numbers on the fcc-a and fcc-b. for the fcc-a: j1a=d10135a, j1b=d10135b and j1c=d10135c. for the fcc-b: j1a=10137a, j1b=10137b and j1c=10137c. (a) fcc-a (j1a-b15,a15) (b) fcc-b (j1a-b15,a15);(2) the flight control computer a (fcc-a) or fcc-b detects problem with the pitch sensor excitation power output. | 1
108 | engine thrust loss (automatic deceleration), engine parameters are normal after engine recovery | (1) the engine had a thrust loss (automatic deceleration) with no movement of the thrust levers, the engine parameters normal after the engine recovered. | 1
109 | smyd autoslat fault | these maintenance messages: (a) 27-81004 a/s flt tst fail (smyd 1) (b) 27-82004 a/s flt tst fail (smyd 2);(2) the autoslat light comes on.;(3) the stall warning test will fail, if the fault is present. | 1
110 | aux bat chgr inop message | this maintenance message: (a) aux bat chgr inop;(2) this message occurs when the electrical meters, battery and galley power module, p5-13, detects the following: (a) the auxiliary battery charger, m3055, is supplying a fault signal. (b) transfer bus 1 is supplying 115 vac, 400 hz. (c) the auxiliary power unit (apu) is not being started. | 1
111 | slat extend problem | these maintenance messages: (a) 27-81301 slat 1 extend (b) 27-81304 slat 2 extend (c) 27-81307 slat 3 extend (d) 27-81310 slat 4 extend (e) 27-81313 slat 5 extend (f) 27-81316 slat 6 extend (g) 27-81319 slat 7 extend (h) 27-81322 slat 8 extend;(2) the fseu detected an overcurrent on the le slat 1, 2, 3, 4, 5, 6, 7 or 8 extend discrete output during the existing faults test. | 1
112 | equipment cooling exhaust fans do not shut off when commanded during a cargo compartment smoke alert | (1) the flight crew must open the overboard exhaust valve when smoke/fumes are sensed in the aircraft. this causes differential pressure to remove the smoke/fumes from the aircraft. this procedure also closes the equipment cooling exhaust fan during the flight. this procedure isolates the fault for conditions that prevent the equipment cooling exhaust fan from shutting down when commanded. set one of the pack switches to high, the recirculation fan switch to off, and the necessary procedure on the p8 cargo fire control panel for the smoke removal.;(2) this fault isolation task examines the circuit from the forward fire alarm latch relay r945 in the j24 junction box to the exhaust system control interrupt relay r949 in the j24 junction box. faults in the system circuitry at the r945 relay and upstream of the r945 relay are examined in fim 21-27, task 809. | 1
113 | lru address fault | the maintenance messages: (a) 23-11043;oct15/2024;oct15/2024;d633a103-shz;d633a103-shz;shzall;endoftask;endoftask;faultisolationmanual;737-600/700/800/900;e7wg;(b) 23-11044;(2) the fault(s) is generated during the acp to lru or phase 2 data load. | 1
114 | control light indicator is on | this maintenance message:;(a) control fault light indicator is on in amber color on the mmr front panel.;(b) ctrl fail light indicator is on in red color on the 3g mmr front panel. | 1
115 | elevator travel problems with autopilot engaged | (1) the elevator control system is also activated by the autopilot (sds subject 22-11-00). | 1
116 | service interphone connection problem | (1) the service interphone does not connect to the flight interphone or other service interphone locations. | 1
117 | right angle of attack signal problem | this maintenance message: (a) 27-32032 aoa sel invalid;(2) smyd 2 detected a problem with the right aoa signal. | 1
118 | audio control panel problems | (1) the audio control panel does not operate correctly at one station. the other stations operate correctly. | 1
119 | acars input problem | (1) the ground station reports that downlink messages from the acars system are incomplete | 1
120 | speed brake auto retract does not operate | (1) the speed brakes auto retract operates when one of the thrust levers is more than the idle position. | 1
121 | flap load relief solenoid discrete output problem | this maintenance message: (a) 27-54423 flr output;(2) an overcurrent condition was detected on the flap load limiter solenoid valve during an existing faults test. | 1
122 | right pack temperature sensor (primary) | this maintenance message: (a) this pack - pack snsr;(2) the right pack/zone temperature controller has detected a short or an open circuit from the right pack temperature sensor. | 1
123 | stab trim green input fault | these maintenance messages: (a) 31-55006 stab trim grn;(2) these messages will show on the proximity switch electronic units (pseu) bite display, m2061, when input from the stabilizer takeoff warning switches, s132 or s546, has not been cycled between the on and off state during the current flight leg.;(3) these messages will show on the proximity switch electronic units (pseu) bite display, m2061, when input from the stabilizer takeoff warning switches, s1183 or s1184 has not been cycled between the on and off state during the current flight leg. | 1
124 | adr failure | this maintenance message: (a) 34-21020 adr fail;(2) the maintenance message is identical for the left and right adirs. the left adirs maintenance message is shown on the adirs l bite page on the cdu. the right adirs maintenance message is shown on the adirs r bite page on the cdu.;(3) each adiru supplies adr data to multiple systems and components. adr data is on arinc 429 data buses. the data on each adr bus is the same. one data bus goes from the adr section of the adiru to the ir section.;(4) the message 34-21020 shows when the adiru ir section detects invalid adr data or no adr data is present. the adr fault also causes the status code 20 to show on the isdu.;(5) this fault will also cause 34-21007 adr data invld. do the fault isolation procedure below first. | 1
125 | rudder pedal adjustment crank does not move freely | (1) each pilot uses the rudder pedals to command a yaw control through the forward rudder quadrants.;(2) the pedals of each pair move in opposite direction to each other. when the pedals move, they move the pushrods and the jackshaft yoke. this moves the jackshaft and the forward quadrant. this also move the bus rod and makes the other pair of pedals to move equally.;(3) when the rudder pedals adjustment crank rotates, causes the yoke to move. this will only move one pair of pedals and not affect the other. | 1
126 | engine oil pressure is low or zero (red) | (1) the oil pressure display on the center display unit (du) shows the redline alert (below 13 psi). | 1
127 | system a hydraulic pressure below 2800 psi problem | (1) the system pressure transmitter monitors the system pressure and sends the information to the flight compartment. the system pressure transmitter sends pressure signals between 0 psi (0 kpa) and 4000 psi (27,579 kpa).;(2) the hydraulic system a pressure transmitter is on the hydraulic system a pressure module.;(3) the low pressure light comes on if system pressure is below 1200 psi (8274 kpa). | 1
128 | hydraulic quantity b normal signal to pseu problem | this maintenance message: (a) 29-22002 hyd qty b fault;(2) the proximity switch electronics unit (pseu) has detected a fault from the hydraulic system b quantity/transmitter. | 1
129 | main wheel well fire detector - short loop | this maintenance message: (a) mww loop a shrt 1) when the message is present, the 2gnd indicator will flash between “low” and a resistance value.;(2) this fault occurs when the control module, m237 detects a fault with a detector, or the wiring between a detector and the control module. | 1
130 | elevator position sensor problem | these maintenance messages: note: j1a-xx, j1b-xx and j1c-xx (where xx is a pin number) are the connector and pin numbers on the fcc-a and fcc-b. • for the fcc-a: j1a=d10135a, j1b=d10135b and j1c=d10135c • for the fcc-b: j1a=10137a, j1b=10137b and j1c=10137c (a) elev pos sen-1 (j1a-k13, j13, h13) (b) elev pos sen-2 (j1a-k13, j13, h13);(2) elev pos sens-1 (j1a-k13, j13, h13): the fcc-a receives incorrect data from the elevator position sensor during the ground test.;(3) elev pos sens-2 (j1a-k13, j13, h13): the fcc-b receives incorrect data from the elevator position sensor during the ground test. | 1
131 | autothrottle 28vdc output to mcp a/t arm switch problem | this maintenance message: (a) 22-31543 a/t eng 28 vdc 1) fcc-a detects fault on output power monitor for a/t engage 28 vdc. note: fcc-a provides this 28v dc power source to the mode control panel (mcp) to magnetically hold the autothrottle arm switch into the engaged state when the switch is moved into the arm position. | 1
132 | ps3 signal is out of range | these maintenance message numbers: (a) 73-10771, 73-10772, 73-20771, 73-20772, 73-30771 and 73-30772 (b) the maintenance messages 73-x077y; where x = eec channel (1=channel a, 2=channel b, 3=dual channel), and y = engine position (1=eng 1, 2=eng 2). 1) if x=1 or 2, do the fault isolation procedure - single channel fault. 2) if x=1 and 2 (two messages), or x=3, do the fault isolation procedure - dual channel fault.;(2) the electronic engine control (eec) senses the ps3 pressure signal is not in the valid range. note: this message can be a valid fault but only shows when the engine is in operation. it is necessary to operate the engine for the repair confirmation. (a) this fault is reported on the active channel when the eec has electrical power. (b) you must do the initial evaluation to find out if it is a dual channel message. | 1
133 | roll cws force transducer problem | these maintenance messages: note: j1a-xx, j1b-xx and j1c-xx (where xx is a pin number) are the connector and pin numbers on the fcc-a and fcc-b. for the fcc-a: j1a=d10135a, j1b=d10135b and j1c=d10135c for the fcc-b: j1a=d10137a, j1b=d10137b and j1c=d10137c (a) wheel force applied (j1b-k06, j06) 1) fcc-a receives roll force transducer-1 data that exceeds 3 lbs for 5 or more engage attempts. (b) wheel force applied (j1b-k06, j06) 1) fcc-b receives roll force transducer-2 data that exceeds 3 lbs for 5 or more engage attempts.;d633a103-shz;feb15/2023;d633a103-shz;page 218;shzall;effectivity;endoftask;737-600/700/800/900;737-600/700/800/900;oewc;(2) this task is for these maintenance messages: note: j1a-xx, j1b-xx and j1c-xx (where xx is a pin number) are the connector and pin numbers on the fcc-a and fcc-b. for the fcc-a: j1a=d10135a, j1b=d10135b and j1c=d10135c for the fcc-b: j1a=d10137a, j1b=d10137b and j1c=d10137c (a) 22-11155 wheel force applied (j1b-k06, j06) 1) fcc-a receives roll force transducer-1 data that exceeds 3 lbs for 5 or more engage attempts. (b) 22-11156 wheel force applied (j1b-k06, j06) 1) fcc-b receives roll force transducer-2 data that exceeds 3 lbs for 5 or more engage attempts. (c) 22-11650 rcws sensor fail 1) roll force transducer fault detected during the bite. (d) 22-11651 rcws sensor fail 1) roll force transducer fault detected during the bite. | 1
134 | left a/c pack bay overheat detectors - open loop | this maintenance message: (a) l pack bay open 1) when this message shows, the loop indicator flashes between “open” and a resistance value.;(2) the compartment overheat detector control unit, m237 detects a problem with a detector, or the wiring between a detector and the control unit.;eccn9e991boeingproprietary-seetlepagefordetails;eccn9e991boeingproprietary-seetlepagefordetails;d633a103-shz;page278;page278;effectivity;737-600/700/800/900;faultisolationmanual;737-600/700/800/900;oewc | 1
135 | gps light stays on continuously | (1) the gps light shows on the irs mode select unit. | 1
136 | mach trim sensors invalid data | this maintenance message: (a) 22-11203 trim sensors invalid: fcc-a receives invalid data from mach trim sensors. (b) 22-11204 trim sensors invalid: fcc-b receives invalid data from mach trim sensors. | 1
137 | nose gear alternate extension does not unlock nose gear when pulled | (1) the manual extension system for the nose landing gear permits you to lower the nose landing gear from the up and locked position when hydraulic system a pressure fails.;(2) the manual extension system for the nose landing gear has these components: (a) manual extension control mechanism. (b) manual extension release mechanism (c) system cable;(3) the manual extension system for the nose landing gear operates independently of the normal extension and retraction system.;(4) to operate the system pull on the nose gear manual extension handle in the manual extension control mechanism. this pulls on the nlg manual extension system cable and turns the release mechanism.;(5) when the release mechanism turns it moves the nose gear lock link to the unlock position. the nose landing gear extends by airloads and its own weight.;(6) | 1
138 | left pack trip off light illuminated and will not reset | (1) the left pack trip off light on the p5-10 air conditioning module is on and will not reset. | 1
139 | ngs bite message ngsrav fail open | fault message: (a) 47-30027 ngsrav fail open;(2) the operability indicator shows degraded (blue light). the ngs is operating below normal.;(3) the ngs controller detected that the bleed air temperature went below 110°f (43°c) and the bleed pressure was more than 15 psig (103 kpa). if these conditions last for more than 20 minutes during flight, the ngsrav fail open fault message is set.;(4) to find more data about this fault, do this task: bdu fault history menu, amm task 47-31-02-740-803.;eccn9e991boeingproprietary-seetitlepage for details;oct15/2024;d633a103-shz;oct15/2024;865,866,871-874p0stsb737-47-1003;shz801-825,827-847,850-852,855-859,876-899,;shz801-825,827-847,850-852,855-859,876-899,;endoftask;endoftask;faultisolationmanual;faultisolationmanual | 1
140 | radio altimeter arinc 429 signal fault | these maintenance messages: (a) radio altimeter bus 1 radio altitude fault (b) radio altimeter bus 2 radio altitude fault;(2) the gpwc receives radio altimeter bus 1 data from the no. 1 radio altimeter reciecer/transmitter. the gpwc receives radio altimeter bus 2 data from the no. 2 radio altimeter reciecer/transmitter.;eccn 9e991boeingproprietary-seetitle pagefor detils;oct15/2023;d633a103-shz;page258;shzall;page258;endoftask;oewc;737-600/700/800/900;oewc | 1
141 | attendant to flight deck, call system does not operate | (1) the cabin crew cannot communicate with the flight deck or the other crew stations with the crew call and interphone system. | 1
142 | engine fuel - n1, n2, egt, and fuel flow are low or fluctuates | (1) engine parameters are not normal; n1, n2, egt, and fuel flow are low or fluctuate. note: an on-ground engine stall at low power can cause an uncommanded engine shutdown. | 1
143 | stby rud on light problems | (1) the stby rud on light is on the p5-3 panel.;(2) there are three different ways that the stby rud on light is illuminated: (a) the flight crew selects stby rud on, using system a or b flight control switch on the p5-3 panel. (b) auto standby logic detects low pressure on either the a or b hydraulic systems, flaps are not up and either in-air or wheel speed is greater than 60 knots. (c) force fight monitor (ffm) detects a force fight in the main rudder pcu. | 1
144 | no lru data on 708 bus | these maintenance messages: note: these messages can be considered nuisance messages if a concurrent "wxr fail" does not show on the navigation display. (a) 31-68861 no arinc-708 capt data (b) 31-68862 no arinc-708 capt data (c) 31-68871 no arinc-708 f/o data (d) 31-68872 no arinc-708 f/o data;(2) deu 1 (2) receives no aeronautical radio incorporated (arinc) 708 data from the weather radar (wxr) receiver/transmitter or the enhanced ground proximity warning computer (egpwc). | 1
145 | foreign fcc fails to enter toga | these maintenance messages: (a) 22-11209 fgn fails to ent toga: the fcc-b detects that fcc-a was unable to enter toga mode. (b) 22-11210 fgn fails to ent toga: the fcc-a detects that fcc-b was unable to enter toga mode.;(2) these faults can cause the flight director and takeoff mode annunciations shown on the pfd to disappear after the toga button has been pushed during takeoff.;(3) when the dfcs bite fault history shows a fgn fails to ent toga maintenance message, make a note of the fcc channel that is the suspect lru, then review the other fcc channel bite fault history to help determine what troubleshooting should be accomplished. | 1
146 | takeoff flap b input problem | this maintenance message:;eccn9e991boeingproprietary-seetitlepage for details;jun15/2024;td633a103-shz;shzall;td633a103-shz;effectivity;endoftask;faultisolationmanual;737-600/700/800/900;dewc;(a) 31-55010 takeoff flap b;(2) this maintenance message will show on the proximity switch electronic unit (pseu), m2061, when the trailing edge flaps input from the yaw damper management computer 1, m1747 has not been cycled between the on and off state during the current flight leg. | 1
147 | vor/marker beacon receiver failed | (1) the task is for this maintenance message: (a) vor failed;(2) the vor/marker beacon receiver has an internal failure. | 1
148 | target n1 more than maximum permitted | these maintenance messages: (a) target mon • the autothrottle computer, m917 detects that the fmc n1 limit is more than maximum permitted. • the autothrottle may disconnect or fail to engage if the condition occurs.;(2) this task is for these maintenance messages: (a) 22-31523 target mon • fcc-a detects that the fmc n1 target is more than maximum permitted. • the autothrottle may disconnect or fail to engage if the condition occurs. note: fcc-a provides the integrated autothrottle function.;(3) for software related issues, no change is required when the latest fmc operational software is in use. for earlier version fmc software, some software related faults may be resolved with update to the latest fmc software. (a) if an fmc containing only this kind of fault is returned to ge aviation, the fmc will pass all tests, and be returned to the customer as no fault found.;d633a103-shz;d633a103-shz;d633a103-shz;effectivity;shzall;effectivity;endoftask;page 278;boeinc;faultisolationmanual;boeinc | 1
149 | baro 2 reference fail — fault isolation | this maintenance message: (a) 34-21047 baro 2 reference fail;(2) this message shows when the adiru detects an invalid program pin configuration of the adirs. (a) the adiru monitors the status of these program pins during power up. (b) the adr program pins control the display options and configurations.;(3) the maintenance message is the same for the left and right adirs. (a) the left adirs maintenance message shows on the cdu adirs l bite page. (b) the right adirs maintenance message shows on the cdu adirs r bite page.;eccn9e991boeingproprietary-seetitlepage for details;feb15/2023;page298.6;page298.6;effectivity;effectivity;icefal-fauittsolation;faultisolationmanual;faultisolationmanual;(4) the 28v ac standby (stby) bus supplies a servo reference voltage to the left (right) adiruand to the left (right) aoa sensor.;(5) this message shows when the adiru does not receive a 28v ac reference signal.;(6) this fault causes the status code 24 to show on the isdu.;(7) this fault causes the alt flag to show on the altimeter indicator and the spd flag to show on the airspeed indicator. | 1
150 | flight management computer (fmc-2) problem | this maintenance message: note: j1a-xx, j1b-xx and j1c-xx (where xx is a pin number) are the connector and pin numbers on the fcc-a and fcc-b. for the fcc-a: j1a=d10135a, j1b=d10135b and j1c=d10135c for the fcc-b: j1a=d10137a, j1b=d10137b and j1c=d10137c (a) fmc-2 (j1a-e04, d04) (b) fmc (j1a-e04, d04) (c) fmc (no fmc req) (j1a-e04, d04) (d) the fcc-a or fcc-b receives invalid data or no data from the fmc-2 during the ground test.;(2) this task is for these maintenance messages: note: associated interface pins: j1a-e04,d04 (a) 22-11071 no fmc data 1) the fccs receive no data from the fmc input bus. (b) 22-11073 fmc data inv 1) the fccs receive no data from the fmc-2 input bus. (c) 22-11360 no fmc request 1) the fccs do not receive fmc bite request.;(3) the fcc-a or fcc-b receives invalid data or no data from the fmc-2 during the ground test.;(4) for software related issues, no change is required when the latest fmc operational software is in use. for earlier version fmc software, some software related faults may be resolved with update to the latest fmc software. (a) if an fmc containing only this kind of fault is returned to ge aviation, the fmc will pass all tests, and be returned to the customer as no fault found.;eccn 9e991boeingproprietary-seetilepagefor detils;oct15/2024;shz all;page 281;page 281;effectivity;endoftask一;faultisolationmanual;737-600/700/800/900;boeinc | 1
151 | data load rs-485 cable break | the maintenance messages: (a) 23-11060 (b) 23-11061 (c) 23-11062 (d) 23-11063;(2) the fault(s) is generated during the acp to lru or phase 2 data load. | 1
152 | slat retract proximity sensor disagree problem | these maintenance messages: (a) 27-81225 sl2 prox retract (b) 27-81226 sl3 prox retract (c) 27-81227 sl4 prox retract (d) 27-81228 sl5 prox retract (e) 27-81229 sl6 prox retract (f) 27-81230 sl7 prox retract;(2) the signal from one of the le slat retract proximity sensors disagrees with the signals from the other le slat retract proximity sensors.;(3) this maintenance message can be a nuisance fault if it was latched during alternate flaps mode operation and there was no associated flight deck effect.;page225;oct15/2024;effectivity;page225;shzall;faultisolationmanual;faultisolationmanual;737-600/700/800/900;737-600/700/800/900;(a) do amm 27-81-00-700-803 leading edge flap and slat timing test in the standby mode. (b) if the leading-edge devices deploy to the full extend position within the timed requirements and the maintenance message does not show in existing faults, then it can be considered as a nuisance fault. | 1
153 | hdg flag on the integrated standby flight display | (1) the hdg flag shows when there is a loss of magnetic heading function. | 1
154 | the bsv is always open | these maintenance message numbers: (a) 73-10641, 73-10642, 73-20641, 73-20642, 73-30641, and 73-30642. (b) the maintenance messages 73-x064y; where x = eec channel (1=channel a, 2=channel b, 3=dual channel), and y = engine position (1=eng 1, 2=eng 2). 1) if x=1, then do the fault isolation procedure - single channel fault for channel a. 2) if x=2, then do the fault isolation procedure - single channel fault for channel b. 3) if x=1 and 2 (two messages), or x=3, then do the fault isolation procedure - dual channel fault. (c) this fault is reported on the active channel of the eec when the engine is running.;eccn 9e991boeingproprietary-seetitle pagefor detils;oct15/2017;d633a103-shz;d633a103-shz;effectivity;effectivity;endoftask;737-600/700/800/900;737-600/700/800/900;boeinc;boeinc;(d) you must do the initial evaluation to see if it is a dual channel fault.;(2) the eec senses, through valid feedback, that the burner staging valve (bsv) (if installed) is open when the demand is to close. | 1
155 | no fmc-2 data on fmc-02 429 bus | this maintenance messages: (a) 31-68472 no fmc-2 data on fmc-02 bus;(2) display electronic unit 2 (deu-2) receives no data output on fmc-02 bus from the flight management computer 2 (fmc-2). | 1
156 | service interphone audio problem at all jacks | (1) the audio heard at all of the service interphone jacks is unsatisfactory. | 1
157 | standby magnetic compass light not illuminated | this observed fault: (a) the standby magnetic compass light not illuminate. | 1
158 | speed brake do not arm light does not operate during autostow actuator automatic ground test | these smyd maintenance messages: (a) 27-62001 autostow fault (b) 27-62002 internal autostow;(2) the speed brake do not arm light stays off during (speedbrake autostow actuator automatic - ground test, amm task 27-62-33-820-801).;(3) the speedbrake autostow function is only provided by smyd 2 with the autostow option enabled. (a) nuisance fault occurring in smyd-2 part numbers 285a1010-109, 285a1010-110 and 285a1010-111, during on-ground operations | 1
159 | autothrottle internal problems | these maintenance messages: (a) a/t;(2) this task is for these maintenance messages: (a) 22-31590 a/t-01 bus fail 1) the fcc-a detects an a/t-01 output bus wraparound failure. 2) associated interface pins: (j1a-b04,a04) - output (b) 22-31682 throttle movement 1) the fcc-a detects that the autothrottle is responsible for a thrust increase during take-off. | 1
160 | vor output problem | these maintenance messages: note: j1a-xx, j1b-xx and j1c-xx (where xx is a pin number) are the connector and pin numbers on the fcc-a and fcc-b. for the fcc-a: j1a=d10135a, j1b=d10135b and j1c=d10135c;d633a103-shz;feb15/2023;page 248;page 248;shzall;effectivity;endoftask;faultisolationmanual;737-600/700/800/900;faultisolationmanual;for the fcc-b: j1a=d10137a, j1b=d10137b and j1c=d10137c note: associated interface pins: j1b-h08,g08;note: suspect lru: vhf omnidirectional range (vor)/mkr receiver;(a) vor invalid;(2) fcc-a (b) receives invalid data or no data from the vor input bus during the ground test.;(3) this task is for these maintenance messages: note: j1a-xx, j1b-xx and j1c-xx (where xx is a pin number) are the connector and pin numbers on the fcc-a and fcc-b. for the fcc-a: j1a=d10135a, j1b=d10135b and j1c=d10135c for the fcc-b: j1a=d10137a, j1b=d10137b and j1c=d10137c note: associated interface pins: j1b-h08,g08;note: suspect lru: vor/mkr receiver;(a) 22-11099 no vor rcvr data 1) fcc-a receives no data from the vor-1 input bus. (b) 22-11100 no vor rcvr data 1) fcc-b receives no data from the vor-2 input bus. (c) 22-11395 vor data inv 1) fcc-a receives invalid data from the vor-1 input bus. (d) 22-11396 vor data inv 1) fcc-b receives invalid data from the vor-2 input bus. | 1
161 | nose gear red light on (on ground only) | (1) the landing gear position indicating and warning system uses lights in the flight compartment to show indications for these landing gear conditions: (a) landing gear down and locked (b) disagree (c) not down warning.;(2) the red nose gear light comes on for these conditions: (a) disagree: lever down, nose gear not down and locked (b) disagree: lever not down, nose gear down and locked (c) gear not down warning.;(3) (sds subject 32-61-00);eccn9e991boeingproprietary-seetitlepage for details;jun15/2024;shzall;page 248;shzall;effectivity;endoftask一;737-600/700/800/900;737-600/700/800/900;oewc | 1
162 | lrra transmit antenna failed | (1) the task is for this maintenance message: (a) transmit antenna fail;eccn9e991boeingproprietary-seetitlepage fordetails;eccn9e991boeingproprietary-seetitlepage fordetails;shzall;page207;page207;effectivity;endoftask;faultisolationmanual;737-600/700/800/900;e7wg | 1
163 | ngs bite message dp sensor hi drift | fault message: (a) 47-30014 dp sensor hi drift;(2) the operability indicator shows degraded (blue light). the ngs is operating below normal.;(3) dp sensor hi drift shows on the display when there is a pressure drift for the high-flow differential pressure sensor. the fault message is set when the ngs controller does a zero pressure test of the high-flow dp sensor when the ngs system is commanded off.;(4) to find more data about this fault message, do this task: bdu fault history menu, amm task 47-31-02-740-803. | 1
164 | rs-485 cable break | the following maintenance messages: (a) 23-11039 (b) 23-11040 (c) 23-11041 (d) 23-11042;(2) the fault(s) is generated by the system test. | 1
165 | cds display unit overheat | these maintenance messages: (a) 31-61037 du-lob overheat (b) 31-61038 du-lib overheat (c) 31-61039 du-cu overheat (d) 31-61040 du-rib overheat (e) 31-61041 du-rob overheat (f) 31-61042 du-cl overheat | 1
166 | aft body overheat detectors - open loop | this maintenance message: (a) aft body apu open 1) when this message shows, the loop indicator flashes between “open” and a resistance value.;(2) the compartment overheat detector control unit, m237 detects a problem with a detector, or the wiring between a detector and the control unit. | 1
167 | landing gear commanded dn and nose gear, left gear and right gear green and red lights are on | this disagree condition of the landing gear system: (a) the landing gear is commanded dn (to extend) and the nose gear, left gear and right gear green and red lights come on.;(2) this disagree condition could occur if: (a) the pseu, m2061 does not receive the gear lever dn input from the control lever module, m1952. (b) the landing gear control lever is not fully engaged and causes lack of contact with the disagree switch s1. (c) the internal switch is stuck in the up position.;(3) the landing gear control lever operates four switches in the landing gear lever module assembly. note: two switches are at the up position and two switches are at the dn position. there are no switches at the off position. (a) at the up position, switches s3 and s4 provide input to the anti-skid system. (b) at the dn position, switch s1 provides input to the landing gear lever/landing gear position disagree indicating system. (c) at the dn position, switch s2 provides input to the passenger sign control system.;(4) refer to sds subject 32-31-00 and sds subject 32-34-00 for a detailed description of the landing gear extension and retraction system.;eccn 9e991boeingproprietary-seetitle pagefor detils;jun15/2024;d633a103-shz;effectivity;page258;effectivity;endoftask一;faultisolationmanual;737-600/700/800/900;oewc;(5) refer to sds subject 32-61-00 for a detailed description of the landing gear indicating and warning system. | 1
168 | incorrect disk inserted message on cdu | (1) the incorrect disk inserted message shows on the cdu when a disk of a multi-disk set is put in the data loader out of sequence. | 1
169 | engine takeoff thrust is low | (1) the engines takeoff thrust was too low, the other engine parameters were normal for n1. | 1
170 | right (left) main landing gear slow to retract or extend | (1) the extension and retraction sequence is the same for the left and right main landing gear. the main landing gear extension and retraction system has these hydraulic components: (a) main gear actuator (b) downlock actuator (c) uplock actuator;d633a103-shz;jun15/2021;d633a103-shz;shzall;shzall;effectivity;endoftask;faultisolationmanual;737-600/700/800/900;oewc;(d) transfer cylinder (e) landing gear selector valve;(2) the sequence for main gear retraction is as follows: (a) the landing gear selector valve supplies up pressure when the control lever for the landing gear is moved to the up position. (b) up pressure goes to the transfer cylinder and moves the piston in the transfer cylinder to the down side. this gives a time delay to let the downlock actuator unlock the downlock strut. (c) up pressure goes to the downlock actuator. the downlock actuator extends and unlocks the downlock strut. (d) when the piston in the transfer cylinder gets to the end of the up side, up pressure goes to the up side of the main gear actuator. the main gear actuator moves to retract the gear. (e) when the uplock roller on the main gear moves into the hook of the uplock mechanism, the uplock mechanism moves to the locked position.;(3) the sequence for main gear extension is as follows: (a) the landing gear selector valve supplies down pressure when the control lever for the landing gear is moved to the dn position. (b) down pressure goes to the transfer cylinder and moves the piston in the transfer cylinder to the up side. this momentarily applies a retract force to the main gear to decrease the forces in the uplock mechanism so the uplock actuator can operate it. (c) down pressure goes to the uplock actuator. the uplock actuator retracts and unlocks the uplock mechanism. (d) when the piston in the transfer cylinder gets to the end of the up side, down pressure goes to the down side of the main gear actuator. the main gear actuator moves to extend the gear. (e) down pressure goes to retract the downlock actuator. the downlock actuator moves the downlock strut to the locked position as the main landing gear extends.;(4) (sds subject 32-32-00) | 1
171 | led landing and runway turnoff lights | (1) the landing and runway turnoff light system uses light emitting diode (led) arrays. | 1
172 | adf receiver 1 control fail | this adf receiver 1 maintenance message: (a) control fail;oct15/2024;oct15/2024;page 244;page 244;shzall;effectivity;endoftask;faultisolationmanual;737-600/700/800/900 | 1
173 | audio entertainment player does not operate | (1) there is no audio from the aep on any channel of all passenger control units. | 1
174 | adf bearing pointer 2 does not show, adf flag does not show - no. 2 | (1) the first officer's adf display is does not show bearing pointer 2 or an adf flag. | 1
175 | t/r deploy faults - r sleeve stow sensor | these single eau maintenance messages: (a) engine 1 - s832 r sleeve stow sensor (b) engine 2 - s832 r sleeve stow sensor;(2) this fault light indicates that the position of the right t/r sleeve does not agree with the commanded extend (deploy) position for the t/r. | 1
176 | autobrake disarms during landing | (1) the autobrake disarm and the auto brake disarm light will come on when one or more of these conditions occur: (a) the selector switch is in position off or to an invalid switch position (b) the speedbrake is armed and the spd brk lever is in the down position (c) one of the two brake pedal pressure switches (s762 or s763) shows pressure more than 750 psi (5171 kpa). (d) one or more thrust lever switches show an advanced condition. note: this disarm condition is prevented for the first three seconds after one of the two air/ground systems first show ground. (e) a fault in the antiskid system (f) a fault in the autobrake system (g) adiru input not valid | 1
177 | water heater power indicator light does not operate correctly | (1) if the power switch is on and the power indicator light is off, the water heater could be too hot and caused the overheat switch to open. | 1
178 | spoiler 4 position sensor problem | these maintenance messages: note: j1a-xx, j1b-xx and j1c-xx (where xx is a pin number) are the connector and pin numbers on the fcc-a and fcc-b. for the fcc-a: j1a=d10135a, j1b=d10135b and j1c=d10135c. for the fcc-b: j1a=10137a, j1b=10137b and j1c=10137c. (a) spoil-4 pos sen-1 (j1b-b12, a12) (b) spoil-4 pos sen-2 (j1b-b12, a12);(2) spoil-4 pos sen-1 (j1b-b12, a12): the flight control computer a (fcc-a) receives incorrect data from the spoiler no. 4 position sensor during the ground test.;(3) spoil-4 pos sen-2 (j1b-b12, a12): the flight control computer b (fcc-b) receives incorrect data from the spoiler no. 4 position sensor during the ground test. | 1
179 | passenger cabin too hot, no temperature control in auto or manual | (1) the temperature in the passenger cabin is too hot. passenger cabin temperature can not be made colder with the temperature selector in the auto or manual mode. the air mix valve does not move to the cold position. | 1
180 | ecs discrete output problem | this maintenance message: (a) 27-52418 ecs;(2) an overcurrent condition was detected on the ecs ram air modulation circuit discrete output during an existing faults test. | 1
181 | vhf communication control panel problem | (1) the vhf communication control panel does not operate correctly. | 1
182 | fmc annunciator light stays on | this observed fault: (a) fmc annnunciator light stays on. | 1
183 | smoke or fumes reported during flight in the passenger cabin or flight compartment; smoke stops with isolation valve closed and r pack switch off | (1) smoke or fumes flow into the passenger cabin or the flight compartment through the air distribution system during flight.;(2) this problem is usually caused by contamination of the air by oil, glycol, fuel, or hydraulic fluid.;(3) in flight, contamination can be caused by leakage of these fluids in one of the engines.;(4) smoke or fumes can also be caused by oil, glycol, hydraulic fluid, fuel fumes or exhaust fumes being ingested into the inlet of one of the engines.;(5) from the inlet, the contaminant can go into the pneumatic and/or the air conditioning system and vaporize at higher temperatures.;(6) fumes can also be caused by the use of petroleum jelly during maintenance of the pneumatic ducts or air distribution ducts.;(7) make sure that the fault report shows the smoke or fumes were stopped with the isolation valve closed, the r pack switch off, and the recirculation fan(s) off. note: 737-600 and 737-700 airplanes have one recirculation fan and filter. 737-800 and 737-900 airplanes have two recirculation fans and filters. make sure you do a check of both recirculation fans and filters on 737-800 and 737-900 airplanes. (a) this means that engine 1, the pneumatic air supply from the engine 1, the left pack, and the related air distribution ducts were not the source of the smoke or fumes. (b) the fault isolation procedure below tells you how to find the cause of smoke in the engine 2, the apu pneumatic system, the pneumatic air supply from the engine 2, the right pack, the recirculation system, and the related air distribution ducts.;(8) do not do this procedure with the passengers or the crew on the airplane since it can cause smoke or fumes in the passenger cabin.;(9) (sds subject 21-20-00);(10) (sds subject 36-00-00) | 1
184 | passenger address does not operate from flight deck | (1) no, intermittent, or poor quality audio can be heard from the passenger address (pa) speakers when the flight crew makes a pa announcement. | 1
185 | n2 speed sensor signal disagrees | these maintenance messages: (a) 77-11131, 77-11132, 77-21131, 77-21132, 77-31131 and 77-31132.;(2) for the maintenance message 77-x113y; where x = eec channel (1=channel a, 2=channel b, 3=dual channel), and y = engine position (1=eng 1, 2=eng 2), do the applicable fault isolation: (a) if x=1, then do the fault isolation procedure - single channel fault. (b) if x=2, then do the fault isolation procedure - single channel fault. (c) if x=1 and 2 (two messages) or x=3, then do the fault isolation procedure - dual channel fault.;(3) the sensed physical n2 speed is less than 2892 rpm (20%) and the absolute value of the difference between the speed sensed by channel a and channel b is greater than 144 rpm; or, the sensed physical n2 speed is equal to or greater than 2892 rpm (20%) and the absolute value of the difference between the speed sensed by channel a and channel b is greater than 120 rpm. | 1
186 | cowl anti-ice light is on at high power (takeoff or climb) and goes out when power is reduced | (1) the cowl anti-ice light is on at high power settings (takeoff or climb) and then goes out when the power is reduced.;(2) the amber cowl anti-ice light provides an indication that there is an over pressure condition downstream of the engine nose cowl thermal anti-ice valve. the duct overpressure switch indicates a duct overpressure. | 1
187 | feeder fault for gcu 1 | this maintenance message: (a) feeder fault;(2) this message shows when the gcu 1 detects that the differential fault current is 20 ±5a or more for at least 70 ±10 msec.;oct15/2022;oct15/2022;d633a103-shz;page 235;effectivity;effectivity;eendoftask;faultisolationmanual;737-600/700/800/900;(3) this message can also show if the phase sequence has been reversed on the power feeders or the por sense wires. note: you can use the ac voltmeter on the p5-13 panel to see if the generator is being excited. if the feeder fault message is caused by reversed phase sequence, the generator will excite when the gen control switch is set to on, but the gcb will not close. if the feeder fault message is being caused by a differential current fault, the generator will not be excited. | 1
188 | tcas computer problem | this tcas maintenance message:;(a) tcas fail;(b) ttr fail;(c) unit failed (d) power interrupt;(2) the tcas computer has detected an internal problem. | 1
189 | l (r) pack pack light is on during master caution recall | these observed faults: (a) the l pack light on the air conditioning module, p5-10, comes on during master caution recall. (b) the r pack light on the air conditioning module, p5-10, comes on during master caution recall.;(2) the master caution recall is required during airplane departure and landing approach.;eccn9e991boeing proprietary-seetilepage fordetails;oct15/2024;d633a103-shz;page 207;871-874,876-899,901-999;effectivity-;1tlndc;endoetask;faultisolationmanual;oewc;oewc | 1
190 | speed brake takeoff warning signal to pseu problems | these maintenance messages: (a) 27-62001 spdbrk dn fault (b) 27-62101 spdbrk dn fault (c) 27-65004 spdbrk down (d) 31-55005 spdbrk up (e) 31-53007 spdbrk hdl up (f) 31-52010 spdbrk up fault;(2) the proximity switch electronic unit (pseu) has detected a fault from the speed brake takeoff warning signal. | 1
191 | mmr no response to test switch | (1) the mmr does nothing when you push the test switch.;jun15/2023;jun15/2023;d633a103-shz;shzall;shzall;effectivity;endoftask;endoftask;737-600/700/800/900;zewc | 1
192 | altn (alternate mode) light on | (1) the altn (alternate mode) light came on. (a) the altn (alternate mode) light shows that the eec found a failure (or combination of failures) that causes the eec to go into alternate mode. (b) the altn (alternate mode) light can show when the airplane is in flight or on the ground. | 1
193 | main landing gear wheels shimmy or vibrate during taxi, takeoff, or landing | this observed fault: (a) the main wheels shimmy or vibrate during taxi, takeoff, or landing. | 1
194 | tra greater than 64 problem | these maintenance messages: (a) 32-62003 tra l lt 64 fault (b) 32-62004 tra r lt 64 fault;(2) these maintenance messages show that there is a problem with an autothrottle switchpack or associated wiring. (a) maintenance message number 32-62003 is set for one of these conditions: 1) the left and right tra lt64 switches disagree during takeoff. 2) the left thrust lever resolver angle is not less than 64 while landing. (b) maintenance message number 32-62004 is set for one of these conditions:;d633a103-shz;oct15/2023;oct15/2023;page284;shzall;effectivity;endoftask;737-600/700/800/900;737-600/700/800/900;zewc;1) the left and right tra lt64 switches disagree during takeoff. 2) the right thrust lever resolver angle is not less than 64 while landing. | 1
195 | right air traffic control (atc) transponder internal fault | this maintenance message:;(a) tpr (red);(b) xpndr (red);(c) lru status (red);(d) tpr fail;(e) xpdr fail;(2) the right atc transponder bite has detected an internal fault. | 1
196 | fseu autoslat fault | these maintenance messages: (a) 27-81281 autoslat input 1 (b) 27-81282 autoslat input 2 (c) 27-83350 autoslat;(2) separate autoslat commands are received from each smyd. these inputs are monitored to determine if there is an uncommanded autoslat signal. | 1
197 | engine oil quantity is low | (1) the oil quantity display on the center display unit (du) shows low oil quantity. | 1
198 | trailing edge flaps operate fast | (1) the trailing edge flaps use hydraulic power for normal operation.;(2) there is a flow limiter downstream of the flap priority valve that restricts the hydraulic flow to the flap hydraulic motor. | 1
199 | flight deck cabin temperature sensor (backup) | this maintenance message: (a) flt deck cabin sensor;(2) the left pack/zone temperature controller has detected a short or an open circuit from the control cabin temperature sensor. | 1
200 | avm signal conditioner display blank | (1) avm signal conditioner does not respond (display remains blank) to interrogation or self test. | 1
201 | autobrake control valve module - servo valve problem | this maintenance message: (a) a/b cntl;(2) the possible cause of message a/b cntl is the control pressure switch indicates low pressure, the solenoid pressure switch indicates high pressure, and the control valve is energized.;eccn9e991boeingproprietary-seetitlepage fordetails;oct15/2024;d633a103-shz;d633a103-shz;shz all;effectivity;737-600/700/800/900;faultisolationmanual;737-600/700/800/900;7ewc;(3) the aacu does not receive a valid signal from the servo valve of the autobrake control valve module. | 1
202 | left flap position transmitter problem | this maintenance message: (a) 27-52407 te flap snsr l c;(2) the fseu did not receive a valid signal from the left flap position transmitter, t427 during a ground test. | 1
203 | antiskid/autobrake system control unit internal problem | these maintenance messages: (a) box 1-4 (b) box 2-3 (c) box 1 (d) box 2 (e) box 3 (f) box 4 (g) box bite (h) box a/b (or box ab/b) (i) sp co li (j) sp co ro (k) a/b sys;(2) these messages indicate an internal failure of the antiskid/autobrake control unit (aacu), m162, or the auto speedbrake module (asm), m980, or the alternate antiskid valves. the possible causes of each message is as follows: (a) box 1-4 indicates a failure of the outboard antiskid card (5v dc, memory, communication, or code execution failure). 1) box 1-4 can also indicate an out of tolerance condition for normal antiskid valve 1 or normal antiskid valve 4. 2) box 1-4 can also indicate an out of tolerance condition for the alternate antiskid valve which drives wheel pair 1 and 2. 3) do this task: antiskid valve functional test, amm task 32-42-00-720-802. a) a box 1-4 fault message would indicate a potential problem with antiskid valve 1 or antiskid valve 4. to determine if either of the antiskid valves and/or associated wiring is out of tolerance do this task: normal antiskid valve 1 (2, 3, 4) problem - fault isolation, 32-42 task 804, for the applicable valves. (b) box 2-3 indicates a failure of the inboard antiskid card (5v dc, memory, communication, or code execution failure). 1) box 2-3 can also indicate an out of tolerance condition for normal antiskid valve 2 or normal antiskid valve 3. 2) box 2-3 can also indicate an out of tolerance condition for the alternate antiskid valve which drives wheel pair 3 and 4. 3) do this task: antiskid valve functional test, amm task 32-42-00-720-802. a) a box 2-3 fault message would indicate a potential problem with antiskid valve 2 or antiskid valve 3. to determine if either of the antiskid valves and/or associated wiring is out of tolerance do this task: normal antiskid valve 1 (2, 3, 4) problem - fault isolation, 32-42 task 804. (c) box 1 indicates a wheel 1 transducer interface or valve driver failure. (d) box 2 indicates a wheel 2 transducer interface or valve driver failure. (e) box 3 indicates a wheel 3 transducer interface or valve driver failure.;eccn9e991boeingproprietary-seetitlepage fordetails;page 211;shzall;page 211;shzall;efectivity;faultisolationmanual;737-600/700/800/900;zewc;(f) box 4 indicates a wheel 4 transducer interface or valve driver failure. (g) box bite indicates a bite card failure (memory, comm, or code execution). (h) box a/b (or box ab/b) indicates an autobrake card failure (5v dc power, memory, comm, or code execution) when landing or rejected take-off (rto) autobrake is selected. 1) box a/b (or box ab/b) can also indicate a problem with a brake pedal pressure switch. do the procedure in antiskid valve functional test, amm task 32-42-00-720-802 and autobrake shuttle valve operational test, amm task 32-42-00-400-802. a) if the antiskid valve functional test, amm task 32-42-00-720-802 duplicated the fault code and the autobrake shuttle valve operational test, amm task 32-42-00-400-802 reveals a slight pressure rise but does not develop the pressure required for the time period required, then troubleshooting for a hydraulic pressure leak or faulty pressure switch is indicated. an internal autobrake shuttle valve leak can cause the s762 “left” or s763 “right” brake pedal pressure switches to activate and cause the test to terminate prematurely. a similar response can happen as a result of a faulty s762 “left” or s763 “right” brake pedal pressure switch. this pressure condition is a possibility. b) if there is no pressure bump, the fault is probably internal and the aacu should be replaced. (i) sp co li indicates the left inboard wheel speed switch control disagrees with output for more than 3 seconds. (j) sp co ro indicates the right outboard wheel speed switch control disagrees with output for more than 3 seconds. (k) a/b sys indicates that the aacu detected a fault during the system test, but is unable to isolate the fault. | 1
204 | rudder load limiter discrete output problem | this maintenance message: (a) 27-54419 rudder limiter;(2) an overcurrent condition was detected on the rudder load limiter solenoid valve discrete output during an existing faults test. | 1
205 | landing gear secondary power signal to pseu problem | this maintenance message: (a) 29-20002 no lgtv sec pwr;(2) the proximity switch electronics unit (pseu) has detected a fault from the secondary landing gear circuit breaker. note: power is only provided through the circuit breaker when the 115v ac transfer busses are powered. | 1
206 | no 28 vdc a input power to pseu | this maintenance message: (a) 32-60001 no 28v a power;(2) this maintenance message shows that there is not 28 vdc primary input power to the pseu. | 1
207 | engine vib indication zero or fluctuates | this observed fault: (a) the engine vib indicator is zero or fluctuates during engine operation or with electrical power on the airplane. | 1
208 | fcc, stab trim problem | these maintenance messages: (a) stab trim servo (b) col sw module m1201;(2) this maintenance message detects these problems: note: the pins listed on the cdu indicate which fault you have. (a) the flight control computer a (fcc-a) detects a stabilizer trim problem. (b) the flight control computer b (fcc-b) detects a stabilizer trim problem. | 1
209 | hf control panel problem | (1) the hf control panel does not operate correctly. | 1
210 | landing gear lever switch problem | these maintenance messages: (a) gearsw1 (b) gearsw2;(2) the possible cause of messages gearsw1 and gearsw2 is the antiskid/autobrake control unit (aacu) finds the gear lever not down during system test. | 1
211 | communication with aft acp lost | the maintenance message 23-11022.;(2) the fault is generated by the system test. | 1
212 | landing gear lever position fault | these maintenance messages: (a) 32-62007 lever dn fault (b) 32-62008 lever up fault;(c) 32-62107 lever dn fault (d) 32-62108 lever up fault;(2) these maintenance messages show a fault with the landing gear lever position sensors. (a) maintenance message number 32-62007 will be set if the lever down sensor does not agree with the position of the main landing gear. this fault will latch in the pseu if the lever down sensor shows that the lever is down and gear is up and locked. (b) maintenance message number 32-62008 will be set if the lever up sensor does not agree with the position of the main landing gear. this fault will latch in the pseu if the lever up sensor does not show that the lever is up and gear is up and locked.;(3) these maintenance messages show a fault with the landing gear lever position sensors. (a) maintenance message number 32-62007 will be set if the lever down sensor indicate that the lever is neither down nor up and the main landing gear is down and locked. (b) maintenance message number 32-62107 will be set and latch in the pseu if the lever down sensor shows that the lever is down and gear is up and locked.;oct15/2024;oct15/2024;td633a103-shz;shzall;shzall;faultisolationmanual;endoftask;faultisolationmanual;737-600/700/800/900;boeiwc;(c) maintenance message number 32-62008 will be set if the gear lever switch does not agree with the position of the main landing gear. this fault will latch in the pseu if the lever up switch does not show that the lever is in the up position and the main landing gear is in the up and locked condition. (d) maintenance message number 32-62108 will be set if the gear lever switch does not agree with the position of the main landing gear. this fault will be set if the gear lever switch shows that the lever is both in the up and down position when the main landing gear is in the down and locked condition. | 1
213 | internal acp fault - hw config | the following maintenance messages: (a) 23-11008 (b) 23-11014;(2) the fault(s) is generated by the system test. | 1
214 | fadec2/fadec3 (ch a) excitation group 1: thrust lever angle resolver and peo (ch a) lvdt excitation circuit fault | these groups of maintenance messages: (a) engine 1: 73-11451 and 79-11091 (b) engine 2: 73-11452 and 79-11092.;(2) the eec detects a possible short in the thrust lever angle resolver (ch a) or the linear variable differential transducer (lvdt) excitation circuit for the engine oil pressure (peo) (ch a). | 1
215 | fcc, bpcu problem | these maintenance messages: note: j1a-xx, j1b-xx and j1c-xx (where xx is a pin number) are the connector and pin numbers on the fcc-a and fcc-b. for the fcc-a: j1a=d10135a, j1b=d10135b and j1c=d10135c. for the fcc-b: j1a=10137a, j1b=10137b and j1c=10137c. (a) bus pwr cont unit (j1c-a05) (b) bus pwr cont unit (j1c-b05) (c) bus pwr cont unit (j1b-h14);(2) the fcc-a (b) does not detect the bus power control unit (bpcu). | 1
216 | altitude less than 200 (left) fault | eccn9e991boeing proprietary-seetilepage fordetails;oct15/2024;faultisolationmanual;eendoftask;shz all;d633a103-shz;effectivity;faultisolationmanual;737-600/700/800/900;oewc;this maintenance message: (a) 32-62005 alt l lt 200 flt;(2) this task is for these maintenance messages: (a) 32-62005 alt l lt 200 flt (b) 32-62105 alt l lt 200 flt (c) 32-62205 alt l lt 200 flt;(3) this maintenance message shows one of these conditions: (a) the left signal on the flight control computer shows that the airplane altitude is more than 200 feet with the airplane on the ground. (b) the left signal on the flight control computer shows the airplane altitude is less than 200 feet with airplane in the air for an extended period.;(4) these maintenance messages show when one of these conditions occur:;(a) maintenance message 32-62005 will be set if the left signal on the flight control computer shows that the airplane altitude is more than 200 feet with the airplane on the ground.;(b) maintenance message 32-62005 will be set if the left signal on the flight control computer shows that the airplane altitude is more than 200 feet with the airplane landing or on the ground.;(c) maintenance message 32-62105 will be set if the left signal on the flight control computer shows that the airplane altitude is less than 200 feet with the airplane in the air for more than two minutes.;(d) maintenance message 32-62205 will be set during the lru replacement test if the left signal on the flight control computer shows that the airplane altitude is more than 200 feet and the right signal on the flight control computer shows that the airplane altitude is less than 200 feet. | 1
217 | cpc1 arinc | these maintenance messages: (a) 21-51131 arinc 429 invld 1) cabin pressure controller (cpc) 1 arinc data invalid fault (b) 21-51143 arinc 429 invld 1) cabin pressure controller (cpc) 1 parity error fault (c) 21-51144 arinc 429 invld 1) cabin pressure controller (cpc) 1 no activity fault;(2) these maintenance messages can show on either the left or the right pack flow temperature controller (pftc).;d633a103-shz;d633a103-shz;d633a103-shz;page298.144;871-874,876-899,901-999;eeffectivity;eeffectivity;eeffectivity;e7wg;737-600/700/800/900;e7wg | 1
218 | pftc controller inop discrete output | this latched maintenance message: note: after you correct a problem related to a latched maintenance message, you can clear the maintenance message as follows: • cycle the power to the pftc or • perform the bite ground test or • erase the existing faults from the pftc front panel menus. (a) 21-51126 pftc cntrl inop 1) controller inop interface fault;(2) this task is also for this non-latched maintenance message: (a) 21-51127 pftc cntrl inop 1) controller inop load fault;(3) these maintenance messages can show on either the left or the right pack flow temperature controller (pftc). | 1
219 | gpwc computer fail status indicator | the computer fail red status indicator light on the front panel of the ground proximity warning computer (gpwc).;(2) the computer fail status indicator usually means the gpwc has an internal fault. a program pin parity error can also cause the red computer fail status indicator light to come on. | 1
220 | fqis fault message - no fmc data on fqis 6 | this maintenance message: (a) 28-41001 no fmc data on fqis 6;(2) this condition can occur if the fmc is off (unpowered) while the fuel quantity indicating system is on (powered), this can happen if the airplane operates on standby or battery power only. the fuel quantity processor unit (fqpu) cannot receive data or cannot control messages from the flight management computer (fmc). if the fqis bite test screen is available on the cdu, then no further maintenance action is necessary. | 1
221 | passenger video monitor problem | (1) this procedure is for video monitors that have one of these problems: (a) the video monitor has been damaged. (b) video monitor picture quality is unacceptable. | 1
222 | park brake light stays on when the parking brake is released | (1) the normal operation of the park brake light on the control stand is as follows: (a) light comes on when the parking brake is set. (b) light goes off when the parking brake is released. | 1
223 | te flap support no. 7 skew sensor problem | this maintenance message: (a) 27-53415 flap 7 skew con;eccn9e991boeingproprietary-seetitlepage for details;jun15/2016;d633a103-shz;page 246;shzall;effectivity;endoftask;faultisolationmanual;737-600/700/800/900;7ewc;(2) the fseu did not receive a valid signal from the no. 7 flap skew sensor. | 1
224 | standby altimeter problem | (1) the standby altimeter does not operate correctly. | 1
225 | te flap load relief light discrete output problem | this maintenance message: (a) 27-58335 flap ld rlf lt;(2) an overcurrent condition was detected on the trailing edge flap load relief light during an existing faults test. | 1
226 | wing anti-ice valve open light stays on bright | (1) the wing anti-ice l valve or wing anti-ice r valve light stays bright when the wing anti ice switch is in the on or off position. | 1
227 | ngs bite message ngssov elec fail | fault message: (a) 47-30020 ngssov elec fail;(2) the operability indicator shows degraded (blue light). the ngs is operating below normal.;(3) ngssov elec fail shows when the ngs controller finds an open or a short circuit condition with the ngs shutoff valve.;(4) to find more data about this fault, do this task: bdu fault history menu, amm task 47-31-02-740-803. | 1
228 | electronic engine control failure | these maintenance messages: (a) eec 1a (b) eec 1b (c) eec 2a (d) eec 2b;d633a103-shz;d633a103-shz;d633a103-shz;page227;shzall;efectivity;endoftask;faultisolationmanual;737-600/700/800/900;faultisolationmanual;1) the autothrottle computer receives invalid data or no data from the electronic engine control (eec). (e) eec 1 perform r not in ctrl (f) eec 2 perform r not in ctrl 1) the autothrottle computer receives invalid data from the eec primary bus channel. data received by the eec secondary bus channel are valid.;(2) this task is for these maintenance messages: note: associated interface pins: • j1a-c04,b05 • j1b-c04,b05 note: suspect lrus: • eec-1a • eec-1b (a) 22-31410 eec data inv 1) the fcc-a receives invalid data from the eec-1a. (b) 22-31411 eec data inv 1) the fcc-a receives invalid data from the eec-1b. (c) 22-31511 no eec data 1) the fcc-a receives no data from the eec-1a. (d) 22-31512 no eec data 1) the fcc-a receives no data from the eec-1b. | 1
229 | hf transceiver lru fail problem | this maintenance message: (a) lru fail;(2) the hf transceiver has an internal fault.;eccn9e991boeingproprietary-seetlepagefordetails;oct15/2024;d633a103-shz;page 24;855-863,865,866,871-874,876-899,;855-863,865,866,871-874,876-899,;eeffectivity;shz002,009-699,721-799,801-825,827-847;eeffectivity;endoftask;faultisolationmanual;ez7wc;ez7wc | 1
230 | deu/air ground system 2 is not available | these maintenance message numbers: (a) 73-10701, 73-10702, 73-20701, 73-20702, 73-30701, or 73-30702; 73-10711, 73-10712, 73-20711, 73-20712, 73-30711, or 73-30712; 73-10721, 73-10722, 73-20721, 73-20722, 73-30721, or 73-30722. (b) the maintenance messages 73-x070y, 73-x071y, or 73-x072y; where x = eec channel (1=channel a, 2=channel b, 3=dual channel), and y = engine position (1=eng 1, 2=eng 2).;(2) this maintenance message should show as a dual channel fault. (a) this fault is reported when the eec has electrical power.;(3) for 73-x070y, deu 1 reports that air/ground system 2 data is not available.;(4) for 73-x071y, deu 2 reports that air/ground system 2 data is not available.;d633a103-shz;eccn 9e991boeingproprietary-seetitle pagefor detils;d633a103-shz;shzall;shzall;endoftask;endoftask;faultisolationmanual;faultisolationmanual;cfm56engines(cfm56-7);cfm56engines(cfm56-7);(5) for 73-x072y, the two deu's report that air/ground system 2 data is not available. (a) label l352 on deu 1 and 2 is a valid range, but bit 15 (on deu 1 and 2) shows air/ground and bit 14 (on deu 1 and 2) shows ground/air and the valid mach number shows ground/air. 1) bit 14 and 15 are in valid ranges, but they do not agree. | 1
231 | no deu data to smyd 1 | this maintenance message: (a) 27-31020 no deu data;(2) there is no data from the display electronic unit (deu) to the number 1 smyd. | 1
232 | right pack temperature sensor (backup) | this maintenance message: (a) stby other pack - pack snsr;(2) the left pack/zone temperature controller has detected a short or an open circuit from the right pack temperature sensor. | 1
233 | latched flight deck effect in fault history | these latched flight deck effect (fde) messages: (a) no alnd lch (b) nlnd3 lch (c) spdtrm lch;(2) there was an fde that caused a latched message to occur during flight. | 1
234 | rudder pedal problem | (1) each pilot uses the rudder pedals to command a yaw control through the forward rudder quadrants.;(2) the pedals of each pair move in opposite direction to each other. when the pedals move, they move the pushrods and the jackshaft yoke. this moves the jackshaft and the forward quadrant. this also move the bus rod and makes the other pair of pedals to move equally. | 1
235 | bsv position signals disagree | these maintenance message numbers: (a) 73-10651, 73-10652, 73-20651, 73-20652, 73-30651 and 73-30652 (b) the maintenance messages 73-x065y; where x = eec channel (1=channel a, 2=channel b, 3=dual channel), and y = engine position (1=eng 1, 2=eng 2). 1) if x=1 or 2, do the fault isolation procedure - single channel fault. 2) if x=1 and 2 (two messages), or x=3, do the fault isolation procedure - dual channel fault. (c) the maintenance message should show on the two channels of the eec. if it shows on only one channel, then there is an internal eec problem. (d) this fault is reported when the eec has electrical power.;(2) for a single channel fault, the eec receives one signal from switch 1 and one signal from switch 2 of the bsv position sensor. channel a of the eec reports the switch 1 signal to the channel b processor in the eec and channel b of the eec reports the switch 2 signal to the channel a processor in the eec. each channel independently calculates bsv position comparison. if only one channel of the eec reports the disagree problem, then there is most likely an internal eec fault.;(3) for a dual channel fault, the eec senses that the bsv switch 1 signal agrees between channel a and channel b, and that the bsv switch 2 signal agrees between channel a and channel b, and the bsv switch 1 signal disagrees with the switch 2 signal. (a) the eec senses that the bsv switch 1 and switch 2 signals agree between eec ch a and ch b. | 1
236 | flap extend problem | these maintenance messages: (a) 27-81325 flap 1 extend (b) 27-81327 flap 2 extend (c) 27-81329 flap 3 extend (d) 27-81331 flap 4 extend;(2) the fseu detected an overcurrent on the le flap 1, 2, 3, or 4 extend discrete output during the existing faults test. | 1
237 | att flag shows on standby attitude indicator | (1) the att flag shows when the standby attitude indicator shows an invalid attitude. | 1
238 | escape rope (escape lanyard) compartment cover will not close | a cover that will not close on the compartment containing the escape rope (escape lanyard) installed: (a) above the captain's seat. (b) above the first officer's seat. | 1
239 | t/r deploy faults - hyd iso valve sensor | these single eau maintenance messages: (a) engine 1 - s833 hyd iso valve sensor (b) engine 2 - s830 hyd iso valve sensor;(2) this maintenance message indicates that the hydraulic isolation valve position does not agree with the commanded extend (deploy) position for the t/r.;(3) the t/r must go through a extend and retract cycle to show the maintenance message again after the eau is reset. | 1
240 | apu operates with hydraulic contaminated fuel | (1) hydraulic fluid can go into the fuel tanks through leakage in the hydraulic system. hydraulic fluid heat exchangers are in the left and right main tanks, and the center tank has hydraulic lines. the left main tank supplies fuel to the apu. (a) if the apu operates with a hydraulic fluid leak in the left main tank, the apu is affected.;(2) hydraulic fluid stays in solution in fuel at concentrations up to 5% at temperatures more than -22°f (-30°c) | 1
241 | fadec2 (ch a) excitation group 2: fmv, hptc and t/r r sleeve lvdt excitation circuit fault | these groups of maintenance messages: (a) engine 1: 73-10341, 75-10491, 78-11491, 78-11541, and 78-31541;eccn9e991boeingproprietary-seetitlepage fordetails;oct15/2017;d633a103-shz;page 221;shzall;effectivity;endoftask-;faultisolationmanual;cfm56engines(cfm56-7);cfm56engines(cfm56-7);737-600/700/800/900;(b) engine 2: 73-10342, 75-10492, 78-11492, 78-11542, and 78-31542 (c) engine 1: 73-10341, 75-10361, 78-11491, 78-11541, and 78-31541 (d) engine 2: 73-10342, 75-10362, 78-11492/ 78-11542, and 78-31542.;(2) this problem is reported on the active channel of the electronic engine control (eec), m1818, when the eec, m1818, is on.;(3) the eec, m1818, detects a short in the linear variable differential transformer (lvdt) excitation circuit (ch a) for the fuel metering valve (fmv) (integral to the hydro-mechanical unit (hmu), m1823), high pressure turbine clearance valve (hptcv), t515 or r thrust reverser (t/r) sleeve, lvdt, t397. | 1
242 | overhead unit (ohu) problems | (1) the task is for these maintenance messages: (a) fault code ohu60 shows on the mcdu display. 1) fault code ohu60 means that the hgs computer is not receiving any activity from the hgs overhead unit (ohu). (b) fault code ohu61 through ohu76 shows on the mcdu display. 1) fault code ohu61 through ohu76 means that there is a problem with the hgs combiner or ohu. (c) fault code hca1 shows on the mcdu display with fault code ohu60. 1) fault code hca1 shown with fault code ohu60 means that there is a problem with the hgs computer. (d) fault code align hud or brtctl shows on the mcdu display with a ohu60 or ohu70 series fault code. 1) fault code align hud shown with a ohu60 or ohu70 series fault code means that there is a problem with the hgs combiner or ohu. | 1
243 | pass oxy on light not on, all masks dropped during automatic oxygen system deployment | (1) this fault isolation procedure gives troubleshooting steps for this condition: (a) the pass oxy on light did not come on when the automatic oxygen system deployed all of the passenger oxygen masks. | 1
244 | primary landing gear transfer valve signal to pseu problem | this maintenance message: (a) 29-24001 pri lgtv fail;(2) the proximity switch electronics unit (pseu) has detected a fault from the landing gear transfer valve. | 1
245 | t/r deploy faults - dir cont valve sensor and all sleeve stow and sleeve lock sensor messages | this combination of maintenance messages: (a) for engine 1: 1) engine 1 - s831 l sleeve stow sensor 2) engine 1 - s835 l sleeve lock sensor 3) engine 1 - s834 dir cont valve sensor 4) engine 1 - s832 r sleeve stow sensor 5) engine 1 - s836 r sleeve lock sensor. (b) for engine 2: 1) engine 2 - s831 l sleeve stow sensor 2) engine 2 - s835 l sleeve lock sensor 3) engine 2 - s839 dir cont valve sensor 4) engine 2 - s832 r sleeve stow sensor 5) engine 2 - s836 r sleeve lock sensor.;(2) this combination of fault lights indicates that: (a) the sync locks unlocked and the isolation valve opened. (b) the directional control valve (dcv) did not go to the deploy position and the locking actuators did not unlock. (c) the t/r did not deploy. | 1
246 | wheels on ground disagreement problem | this maintenance message: (a) ldg gear disagree | 1
247 | left (right) 35 °f controller failed | these left (right) 35 °f controller maintenance messages: (a) posn 1 - no go (b) posn 2 - no go (c) posn 3 - no go (d) posn 4 - no go | 1
248 | excessive motion during alignment | this maintenance message: (a) 34-21003 excessive motion;(2) the maintenance message is identical for the left and right adirs. the left adirs maintenance message is shown on the adirs l bite page on the cdu. the right adirs maintenance message is shown on the adirs r bite page on the cdu.;(3) this message shows when the adiru detects excessive airplane movement during the alignment mode and suspends the alignment process. after the airplane stops moving for a minimum of 30 seconds, the adiru will automatically restart a full alignment again and reset the alignment time count. the message 34-21003 will only show while excessive motion is being experienced.;(4) this condition causes the irs motion message to show on all pages of the cdu and the status code 03 to show on the isdu. | 1
249 | engine no. 1 spar valve closed light does not come on bright during valve transit or dim when the valve is closed | (1) you set the engine start lever 1 to idle or run or cutoff or you pull the engine no. 1 fire handle and the engine no. 1 spar valve closed light does not come on to show that the valve is changing its position. when the valve operates correctly, the spar valve closed light comes on bright while the spar valve changes position. the light stays on dim when the valve is closed. the light is off when the valve is open.;(2) (sds subject 28-22-00) | 1
250 | drain mast does not heat | (1) the drain mast does not get heat on the ground. the mast may or may not heat in the air. | 1
251 | right adiru(iru) output problem | these maintenance messages: note: j1a-xx, j1b-xx and j1c-xx (where xx is a pin number) are the connector and pin numbers on the fcc-a and fcc-b. for the fcc-a: j1a=d10135a, j1b=d10135b and j1c=d10135c for the fcc-b: j1a=d10137a, j1b=d10137b and j1c=d10137c note: associated interface pins: • j1a-k03,k02 • j1b-k03,k02 (a) adiru(iru)-2;(2) the autothrottle computer receives invalid data or no data from the adiru-r during the ground test.;(3) this task is for these maintenance messages: note: j1a-xx, j1b-xx and j1c-xx (where xx is a pin number) are the connector and pin numbers on the fcc-a and fcc-b. for the fcc-a: j1a=d10135a, j1b=d10135b and j1c=d10135c for the fcc-b: j1a=d10137a, j1b=d10137b and j1c=d10137c note: associated interface pins: • j1a-k03,k02 • j1b-k03,k02 note: suspect lru: adiru(iru)-2 (a) 22-11005 no adiru(iru) data 1) the fcc-a receives no data from the adiru(iru)-2 input bus. (b) 22-11006 no adiru(iru) data 1) the fcc-b receives no data from the adiru(iru)-2 input bus. (c) 22-11029 adiru(iru) data err 1) fcc(s) detect data comparison error between adiru(iru)-1 and adiru(iru)-2. (d) 22-11423 adiru(iru) data inv;eccn9e991boeing proprietary-seetilepage fordetails;d633a103-shz;eccn9e991boeing proprietary-seetilepage fordetails;page 263;effectivity;endoftask;faultisolationmanual;737-600/700/800/900;oewc;1) the fcc-b receives invalid data from the adiru(iru)-2 input bus. (e) 22-11434 adiru(iru) data err 1) the fcc-a votes out data from the adiru(iru)-2. (f) 22-11438 adiru(iru) data err 1) the fcc-b votes out data from the adiru(iru)-2. (g) 22-11379 adiru(iru) data inv 1) the fcc-a receives invalid data from the adiru(iru)-2 input bus. | 1
252 | ngs bite message ngs alt sensor drift | fault message: (a) 47-30019 ngs alt sensor drift;(2) the operability indicator shows degraded (blue light). the ngs is operating below normal.;(3) ngs alt sensor drift shows when the ngs controller finds an altitude sensor range fault. if the fault occurs in flight, the system defaults to the low flow mode.;(4) the fault confirmation time for this fault exceeds both the electrical test time and the system test time. the ngs alt sensor drift fault will never be validated in ibit. the result is that the fault message will be cleared by selecting either ibit. the fault is redetected in cbit if the fault is still present.;(5) to find more data about this fault message, do this task: bdu fault history menu, amm task 47-31-02-740-803. | 1
253 | roll cws force transducer high force load | these maintenance messages: (a) 22-11833 wheel override (b) 22-11834 wheel override;(2) fcc-a (b) detects high wheel force transducer load. note: maintenance message 22-11833 (22-11834) wheel override is shown when the flight crew disconnected the a (b) autopilot by applying manual force onto the control wheel during the flight. | 1
254 | adf bearing pointer 1 does not point to selected navaid, adf flag does not show - no. 2 (first officer) | (1) the first officer’s adf display bearing pointer 1 does not correctly point to the selected station and an adf flag is not displayed. | 1
255 | refueling does not stop at preselected quantity | (1) the fuel quantity was selected on the bottom display of one of the refueling indicators. the fueling operation did not stop at the specified quantity. usually the preselect indicators close the applicable fueling shutoff valve within 100 lb (45 kg) of the specified preselect quantity. the preselect indicators operate in manual mode until the preselect knob is turned. | 1
256 | printer fail light is on | the printer front panel fail light indication. | 1
257 | the engine oil pressure signals (peo) disagree | these maintenance messages: (a) 79-11341, 79-11342, 79-21341, 79-21342, 79-31341 and 79-31342.;(2) for the maintenance message 79-x134y; where x = eec channel (1=channel a, 2=channel b, 3=dual channel), and y = engine position (1=eng 1, 2=eng 2), do the applicable fault isolation: (a) if x=1, then do the fault isolation procedure - single channel fault for channel a. (b) if x=2, then do the fault isolation procedure - single channel fault for channel b. (c) if x=1 and 2 (two messages), or x=3, then do the fault isolation procedure - dual channel fault.;(3) the absolute value of the difference between the oil pressure sensed by channel a and channel b is out of valid range. (a) this fault is reported on the active channel of the eec when the engine is in operation. | 1
258 | efis bus to gpws problem | these maintenance messages: (a) efis bus 1 inactive (b) efis bus 2 inactive;(2) the data from the deu arinc 429 irs bus is stopped. bus 1 has data from the deu 1. bus 2 has data from the deu 2. | 1
259 | adf flag shows on the display - no. 1 captain's fault isolation | (1) the adf flag shows on the captain's display. | 1
260 | flight compartment temperature sensor failed | this maintenance message: (a) cabin sensor - left pack - no go | 1
261 | pitch limit indication does not agree between the captain's and the first officer's display | (1) pitch limit indication does not agree between the captain's and the first officer's primary flight display (pfd).;(2) the primary purpose of the pitch limit indication (pli) symbol is to indicate to the flight crew the limit of maneuver margin during windshear escape or stall recovery maneuvers.;(3) the pli is fixed at 15 degrees when the airplane is on the ground. it becomes active when airspeed exceeds 80 knots and operates until flaps up. | 1
262 | mode control panel internal problem | this maintenance message: mcp (a) the mcp has an internal problem.;(2) this task is for these maintenance messages: note: j1a-xx, j1b-xx and j1c-xx (where xx is a pin number) are the connector and pin numbers on the fcc-a and fcc-b. for the fcc-a: j1a=d10135a, j1b=d10135b and j1c=d10135c for the fcc-b: j1a=d10137a, j1b=d10137b and j1c=d10137c note: associated interface pins: • j1b-b04,a04 • j1b-k11,j11 note: suspect lru(s): • fcc-a • fcc-b • mcp (a) 22-11064 alt ref mon inv 1) fcc(s) detect that the mcp does not receive data from fcc or the mcp altitude value from fcc-a and altitude input resolver do not agree.;eccn9e991boeing proprietary-seetilepage fordetailis;oct15/2024;td633a103-shz;page 288;shzall;eendoftask;eendoftask;faultisolationmanual;faultisolationmanual;boeinc;(b) 22-11065 alt ref mon inv 1) fcc(s) detect that the altitude window data from mcp and fcc-a altitude window output data do not compare. (c) 22-11066 mcp alt ref mon inv 1) fcc(s) detect that the altitude window data from mcp and fcc-b altitude window output data do not compare. (d) 22-11067 mcp alt ref mon inv 1) fcc(s) detect that the mcp does not receive data from fcc or the mcp altitude value from fcc-b and altitude input resolver do not agree. | 1
263 | speed sensor 1 or 2 shows circuit failure | these maintenance messages: (a) 49-61259 speed sensor 1 shows open circuit (b) 49-61260 speed sensor 1 shows circuit failure (c) 49-61261 speed sensor 1 shows circuit failure (d) 49-61262 speed sensor 2 shows open circuit (e) 49-61263 speed sensor 2 shows circuit failure (f) 49-61264 speed sensor 2 shows circuit failure;(2) this fault is set when there is a problem in the speed sensor circuit. the problem can be an open in the monopole 1 and/or monopole 2 circuit or a deterioration of one of the two monopoles. the electronic control unit does a check of the voltage across the monopole for the speed sensor. an open in the monopole 1 and/or monopole 2 circuit shows the voltage is more than 10v dc. this test also does a check each 20 milliseconds for out-of-range indications. the fault is also set if there are six out-of-range indications one after the other. a low threshold signal is used for control and overspeed detection. a five percent loss of a monopole gradually can cause the low threshold signal to disagree with the high threshold signal. this loss can cause a speed threshold fault. if this failure occurs, the apu operates on one of the two monopoles with the higher threshold signal.;(3) the apu fault light on the p5 forward overhead panel can show for these maintenance messages.;eccn9e991boeing proprietary-seetilepage fordetails;eccn9e991boeing proprietary-seetilepage fordetails;d633a103-shz;d633a103-shz;shzall;shzall;faultisolationmanual;faultisolationmanual;endoftask;oewc | 1
264 | take off warning (tow) inhibit fault | this maintenance message: (a) 31-52001 tow inhb fault;(2) this maintenance message shows that tow inhibit (landing gear takeoff warning cutoff) is true. | 1
265 | rudder pcu problem | this maintenance message: (a) 22-21004 yd lvdt error (smyd 1);(2) there is a fault in the rudder power control unit (pcu). | 1
266 | windshield wiper sweep is incorrect | (1) the windshield wiper does not sweep across the windshield correctly. refer to the task support illustration for the correct sweep pattern. | 1
267 | right pack trip off light on during cruise and stays off after reset | (1) the right pack trip off light on the p5-10 air conditioning module comes on during cruise and stays off after reset. | 1
268 | control cabin too hot, no temperature control in auto or manual | (1) the temperature in the control cabin is too hot. control cabin temperature can not be made colder with the temperature selector in the auto or the manual mode. the air mix valve does not move to the cold position. | 1
269 | apu bite inop message shows on the cdu | (1) the apu bite test is initiated by the bite powerup signal from the two display electronic units (deu-1 and deu-2) and the transmitting label 357 with the apu id code from deu-1. the control display unit (cdu) display shows the apu initiating message until the electronic control unit transmits the label 356 to deu-1 and deu-2. if label 356 is not transmitted by the electronic control unit in 25 seconds, then the cdu display will show the apu bite inop message.;(2) the cdu display will show the apu bite inop message when one of these conditions occurs: (a) data load select switch on the data loader control panel, p61-01, is in the apu position (b) airplane is in the air mode (c) voltage and wiring problems to the electronic control unit, m1709 (d) internal problem with the electronic control unit, m1709. | 1
270 | pitch cws force transducer (captain's) problem | these maintenance messages: note: j1a-xx, j1b-xx and j1c-xx (where xx is a pin number) are the connector and pin numbers on the fcc-a and fcc-b. for the fcc-a: j1a=d10135a, j1b=d10135b and j1c=d10135c for the fcc-b: j1a=d10137a, j1b=d10137b and j1c=d10137c (a) column force applied (j1a-e02, e01) 1) fcc-b receives data from the capt pitch force transducer that exceeds 5 lbs for 5 or more engage attempts. (b) column force applied (j1b-e02, e01) 1) fcc-a receives data from the capt pitch force transducer that exceeds 5 lbs for 5 or more engage attempts.;(2) this task is for these maintenance messages: note: j1a-xx, j1b-xx and j1c-xx (where xx is a pin number) are the connector and pin numbers on the fcc-a and fcc-b. for the fcc-a: j1a=d10135a, j1b=d10135b and j1c=d10135c for the fcc-b: j1a=d10137a, j1b=d10137b and j1c=d10137c (a) 22-11047 column force inv (j1a-e02, e01) 1) fcc-b receives incorrect data from the capt pitch force transducer. (b) 22-11048 column force inv (j1b-e02, e01) 1) fcc-a receives incorrect data from the capt pitch force transducer. (c) 22-11137 column force applied (j1a-e02, e01) 1) fcc-b receives data from the capt pitch force transducer that exceeds 5 lbs for 5 or more engage attempts. (d) 22-11138 column force applied (j1b-e02, e01) 1) fcc-a receives data from the capt pitch force transducer that exceeds 5 lbs for 5 or more engage attempts.;oct15/2024;oct15/2024;d633a103-shz;page 23;shz all;effectivity;faultisolationmanual;faultisolationmanual;737-600/700/800/900;boeinc;(e) 22-11646 pcws sensor fail (j1a-e02, e01) 1) fcc-a detects a capt pitch force transducer fault during the bite. (f) 22-11647 pcws sensor fail (j1b-e02, e01) 1) fcc-b detects a capt pitch force transducer fault during the bite. (g) 22-11700 column override 1) fcc-a detects high column force transducer load from the capt pitch force transducer. (h) 22-11701 column override 1) fcc-b detects high column force transducer load from the capt pitch force transducer. | 1
271 | wxr dspy message shows on cds - first officer's | (1) the applicable first officer's display unit is overheated. | 1
272 | forward passenger cabin temperature indication problem | (1) there is a problem with the fwd pass cab air temperature indication shown on p5-17 cabin temperature panel. note: the temperature bulb is for indication only. a defective temperature bulb or wiring will not affect the temperature control system. note: there is no on-wing check of the temperature bulb. | 1
273 | external fire warnings do not come on when test switch is pushed | (1) the external fire warnings include: the captain's and first officer (f/o) fire warn lights and the flight compartment fire bell. if the external fire warnings do not come on when the test switch on the cargo fire panel is pushed, then there is a failure in the fire detection system. (a) captain's fire warn light (b) f/o fire warn light (c) flight compartment fire bell;(2) if the external fire warnings do not operate correctly when the test switch is pushed on the cargo fire panel, then there is a failure in the fire detection system.;eccn9e991boeingproprietary-seetitlepage for details;oct15/2024;d633a103-shz;page22;shzall;effectivity;faultisolationmanual;737-600/700/800/900;737-600/700/800/900 | 1
274 | temp control box - no go red light indication | these maintenance messages: (a) power check - no go red light indication (bite test switch position 2) (b) open valve drive check - no go red light indication (bite test switch position 3) (c) deadband check - no go red light indication (bite test switch position 4) (d) close valve drive check - no go red light indication (bite test switch position 5) | 1
275 | alternator voltage input to the eec is out of range | these maintenance message numbers: (a) 73-11271, 73-11272, 73-21271, 73-21272, 73-31271 and 73-31272 (b) the maintenance messages 73-x127y; where x = eec channel (1=channel a, 2=channel b, 3=dual channel), and y = engine position (1=eng 1, 2=eng 2). 1) if x=1, then do the fault isolation procedure - single channel fault for channel a.;jun15/2023;jun15/2023;d633a103-shz;page 218;page 218;effectivity;endoftask一;faultisolationmanual;737-600/700/800/900;oewc;oewc;2) if x=2, then do the fault isolation procedure - single channel fault for channel b. 3) if x=1 and 2 (two messages), or x=3, then do the fault isolation procedure - dual channel fault. (c) this fault is detected while the engine is in operation.;(2) the eec senses that the electrical power from the eec alternator is not correct. | 1
276 | right wing leading edge and a/c pack bay overheat detectors - open loop | this maintenance message: (a) r side open 1) when this message shows, the loop indicator flashes between “open” and a resistance value.;(2) the compartment overheat detector control unit, m237 detects a problem with a detector, or the wiring between a detector and the control unit. | 1
277 | baro 1 data invalid | this maintenance message: (a) 34-21034 baro 1 data invld;(2) the maintenance message is identical for the left and right air data inertial reference systems (adirs). the left adirs maintenance message is shown on the adirs l bite page on the control display unit (cdu). the right adirs maintenance message is shown on the adirs r bite page on the cdu.;(3) the adiru uses the baro 1 data from the display electronic unit (deu) to compute baro corrected altitude. this message shows when the adiru receives an invalid baro 1 data from the deu.;eccn9e991boeingproprietary-seetitlepage for details;feb15/2023;page 246;page 246;shzall;effectivity;endoftask;faultisolationmanual;zewc;zewc;(4) this fault causes the status code 34 to show on the inertial system display unit (isdu). | 1
278 | gls light on when master caution pushed | (1) if the gls light shows on the irs mode select unit when the recall annunciator on the irs master caution unit is pushed. | 1
279 | master extend discrete output problem | this maintenance message: (a) 27-81333 master extend;(2) the fseu detected an overcurrent on the master extend discrete output during the existing faults test. | 1
280 | air/ground discrete signal problem | this maintenance message: (a) air/ground invalid;(2) the discrete from the ground sensing logic is bad.;(3) the air/ground discrete is considered bad if the ground sensing relay is on ground and the airspeed is more than 290 knots and the airspeed is valid. | 1
281 | slat full extend problem | these maintenance messages: (a) 27-81302 slat 1 full ext (b) 27-81305 slat 2 full ext (c) 27-81308 slat 3 full ext;eccn9e991boeingproprietary-seetitlepagefordetails;oct15/2024;d633a103-shz;page235;shz all;effectivity;endoftask;faultisolationmanual;737-600/700/800/900;737-600/700/800/900;(d) 27-81311 slat 4 full ext (e) 27-81314 slat 5 full ext (f) 27-81317 slat 6 full ext (g) 27-81320 slat 7 full ext (h) 27-81323 slat 8 full ext;(2) the fseu detected an overcurrent on the le slat 1, 2, 3, 4, 5, 6, 7 or 8 full extend discrete output during the existing faults test. | 1
282 | cdu key does not operate | (1) an alphanumeric, function, or line select key on the control display unit (cdu) does not operate when expected. | 1
283 | wheel well fire, wing and overheat detectors | these maintenance messages: (a) 12 - left wing le - open loop (b) 22 - left ac pack bay - open loop (c) 32 - keelbeam - open loop (d) 42 - aft cargo sect. - open loop (e) 62 - right wing le and ac pack bay - open loop (f) 10 - left wing le - short loop (g) 14 - left wing le - alarm (h) 20 - left ac pack bay - short loop (i) 24 - left ac pack bay - alarm (j) 30 - keelbeam - short loop (k) 34 - keelbeam - alarm (l) 40 - aft cargo sect. - short loop (m) 44 - aft cargo sect. - alarm (n) 60 - right wing le and ac pack bay - short loop (o) 64 - right wing le and ac pack bay - alarm (p) 84 - wheel well fire - alarm;between a detector and the control module. the detectors are shown in the table below. detector equipment number left wing outboard overheat m268 right wing outboard overheat m269 main wheel well fire m270 fwd keelbeam overheat m272 aft keelbeam overheat m273 aft overheat section 47 m275 aft overheat section 48 m276 aft overheat m347 aft overheat section 46 m348 left fwd a/c pack bay overheat m355 right fwd a/c pack overheat m356 left wing inboard overheat m370 right wing inboard overheat m371;eccn9e991boeingproprietary-seetitlepage fordetails;eccn9e991boeingproprietary-seetitlepage fordetails;d633a103-shz;page 212;shzall;faultisolationmanual;faultisolationmanual;737-600/700/800/900;boeinc;<html><table border=1><tr><td>(continued)</td><td></td></tr><tr><td>detector</td><td>equipment number</td></tr><tr><td>shz all</td><td></td></tr><tr><td>aft overheat</td><td>m1147</td></tr><tr><td>shz all; airplanes with 2 digit codm: p/n 35008-307 or p/n 20-035008-300</td><td></td></tr><tr><td>left fwd strut cavity overheat</td><td>m1761</td></tr><tr><td>left aft strut cavity overheat</td><td>m1762</td></tr><tr><td>right fwd strut cavity overheat</td><td>m1763</td></tr><tr><td>right aft strut cavity overheat</td><td>m1764</td></tr><tr><td>left mid a/c pack overheat</td><td>m1909</td></tr><tr><td>right mid a/c pack overheat</td><td>m1910</td></tr><tr><td>left aft a/c pack overheat</td><td>m1911</td></tr><tr><td>right aft a/c pack overheat</td><td>m1912</td></tr></table></html>;<html><table border=1><tr><td>bite code</td><td>fault description</td><td>possible bad detectors orrelated wiring</td></tr><tr><td>10</td><td>left wing leading edge short</td><td>m268, m370, m1761, m1762</td></tr><tr><td>12</td><td>left wing leading edge openloop</td><td>m268, m370, m1761, m1762</td></tr><tr><td>14</td><td>left wing leading edge alarm</td><td>m268, m370, m1761, m1762</td></tr><tr><td>20</td><td>left a/c pack short</td><td>m355, m1909, m1911</td></tr><tr><td>22</td><td>left a/c pack open loop</td><td>m355, m1909, m1911</td></tr><tr><td>24</td><td>left a/c pack alarm</td><td>m355, m1909, m1911</td></tr><tr><td>30</td><td>keel beam short</td><td>m272, m273</td></tr><tr><td>32</td><td>keel beam open loop</td><td>m272, m273</td></tr><tr><td>34</td><td>keel beam alarm</td><td>m272, m273</td></tr><tr><td colspan='3'>shz 002, 009-699, 706, 721-799, 801-825, 827-847, 850-852, 855-863, 865, 866, 871-874, 876-899</td></tr><tr><td>40</td><td>aft cargo section short</td><td>m275, m276, m347, m348, m1147</td></tr><tr><td>42</td><td>aft cargo section open loop</td><td>m275, m276, m347, m348, m1147</td></tr><tr><td>44</td><td>aft cargo section alarm</td><td>m275, m276, m347, m348, m1147</td></tr></table></html>;aft overheat m2595;(3) this table shows the bite codes supplied by the control module and the related detectors in each loop.;eccn9e991boeingproprietary-seetitlepage fordetails;eccn9e991boeingproprietary-seetitlepage fordetails;d633a103-shz;page 213;shzall;efectivity;faultisolationmanual;oewc;faultisolationmanual;<html><table border=1><tr><td>bite code</td><td>fault description</td><td>possible bad detectors orrelated wiring</td></tr><tr><td>shz 901-999</td><td colspan='2'></td></tr><tr><td>40</td><td>aft cargo section short</td><td>m275, m276, m347, m348, m1147,m2595</td></tr><tr><td>42</td><td>aft cargo section open loop</td><td>m275, m276, m347, m348, m1147,m2595</td></tr><tr><td>44</td><td>aft cargo section alarm</td><td>m275, m276, m347, m348, m1147,m2595</td></tr><tr><td colspan='3'>shz all; airplanes with 2 digit codm: p/n 35008-307 or p/n 20-035008-300</td></tr><tr><td>60</td><td>right wing leading edge orright a/c pack short</td><td>m269, m356, m371, m1763, m1764,m1910, m1912</td></tr><tr><td>62</td><td>right wing leading edge orright a/c pack open loop</td><td>m269, m356, m371, m1763, m1764,m1910, m1912</td></tr><tr><td>64</td><td>right wing leading edge orright a/c pack alarm</td><td>m269, m356, m371, m1763, m1764,m1910, m1912</td></tr><tr><td>84</td><td>wheel well fire alarm</td><td>m270</td></tr></table></html>;(continued) | 1
284 | forward cabin temperature selector (primary) | this maintenance message: (a) zone selector;(2) this fault is for the pztc no. 2. | 1
285 | one or more leading edge surfaces operate slowly | (1) normal system operation uses the hydraulic system b to move the leading edge (le) flaps and slats.;(2) hydraulic pressure goes through the le cruise depressurization valve to the le flap and slat control valve. the le flap and slat control valve sends extend pressure to the le flap and slat actuators. this causes the le flaps and slats to move to the extend position. | 1
286 | leading edge asymmetry problem | these maintenance messages: (a) 27-31006 le shows asymmetry - smyd-1 detected a leading edge asymmetry condition. (b) 27-32006 le shows asymmetry - smyd-2 detected a leading edge asymmetry condition.;(2) flap/slat electronics unit (fseu), m1746 senses that there is a leading edge (le) or trailing edge (te) position error. when a leading edge (le) asymmetry condition is detected, it means that the le surfaces are not in their commanded positions.;(3) there is a nuisance fault when the flaps go from flaps up to flaps 1. this fault message may appear but does not effect stall warning operation. | 1
287 | sensor source select invalid — fault isolation | this maintenance message: (a) 34-21044 sensor src sel invld;(2) this message shows when the adiru detects an invalid program pin configuration of the adirs. (a) the adiru monitors the status of these program pins during power up. (b) the adr program pins control the display options and configurations.;(3) the maintenance message is the same for the left and right adirs. (a) the left adirs maintenance message shows on the cdu adirs l bite page. (b) the right adirs maintenance message shows on the cdu adirs r bite page.;(4) program pins f14, a2, a3, 2h, 2j, 5j, 8g, 7f, 7g, e1, e2, f1, g1, h1, k1 and 3c are related to this fault. note: open circuit pins are not shown in the wdms. (a) make sure that all program pin connections are correctly connected per the applicable wdm. | 1
288 | roll authority problem | these maintenance messages: (a) 22-11715 roll authority 1) fcc-a senses insufficient lateral control authority. (b) 22-11716 roll authority 1) fcc-b senses insufficient lateral control authority.;(2) this maintenance message can only occur during flight. when the airplane is on the ground, it is not possible to simulate the conditions which cause this message. | 1
289 | fmc nav data crossloading problem | (1) the op program crossload page or the database crossload page is automatically shown on the cdu when the software or databases on the fmc do not agree.;(2) the resync fail message shows on the cdu when the software or databases on the fmc do not agree.;page287;oct15/2024;page287;page287;effectivity;effectivity;endoftask;faultisolationmanual;737-600/700/800/900;737-600/700/800/900 | 1
290 | bsi light power fault - bsi window lights do not come on | (1) there are three 115v ac power break-in points above the sidewall panels on each side of the airplane (sta 419, sta 616, and sta 866).;(2) at each power break-in point, two sets of window lights are connected to the 115v ac. (a) each set of window lights can have maximum six window lights connected in series to the 115v ac power bus. (b) there are two 115v ac power bus directions for the two sets of window lights (forward direction and aft direction).;oct15/2024;oct15/2024;page 213;page 213;shzall;effectivity;endoftask;737-600/700/800/900;737-600/700/800/900;(3) if a window light does not have 115v ac power: • the window light has an inoperative internal power supply. • the previous window light in the set has an inoperative internal power supply. | 1
291 | air data bus 2 to gpws problem | this maintenance message: (a) air data bus 2 inactive;(2) the data from the adiru arinc 429 air data bus 2 is stopped. bus 2 has air data from the right adiru. | 1
292 | the hmu tbv control current is out of range | these maintenance messages: (a) 75-10571, 75-10572, 75-20571, 75-20572, 75-30571 and 75-30572.;(2) for the maintenance message 75-x057y; where x = eec channel (1=channel a, 2=channel b, 3=dual channel), and y = engine position (1=eng 1, 2=eng 2), do the applicable fault isolation: (a) if x=1, do the fault isolation procedure for channel a. (b) if x=2, do the fault isolation procedure for channel b. (c) if x=1 and 2 (two messages), or x=3, do the fault isolation procedure for channel a and b.;(3) the eec detected that the return current from the hmu torque motor that controls the tbv system is not in the valid range; or, absolute value of the difference between the calculated eec output current and the sensed return current is greater than specified value. | 1
293 | internal eec pressures are out of range | these maintenance message numbers: (a) 73-10611, 73-10612, 73-20611, 73-20612, 73-30611, and 73-30612. (b) the maintenance messages 73-x061y; where x = eec channel (1=channel a, 2=channel b, 3=dual channel), and y = engine position (1=eng 1, 2=eng 2).;(2) the eec senses that all pressures are out of range on this channel, and the other channel's data is not available. (a) this fault is reported when the eec has electrical power. | 1
294 | leading edge transit light illuminated problem | (1) one or more of the leading edge transit lights on the p5 overhead panel illuminated when the leading edge surfaces were either extended or retracted. | 1
295 | tank 2 fwd pump low pressure light is on | (1) on the p5 panel, the tank 2 fwd low pressure light is on. (a) this means that the tank 2 fwd boost pump does not pressurize the fuel feed manifold. (b) when the two low pressure lights for tank 2 come on, then the fuel light on the master caution system annunciator also comes on.;(2) the tank 2 fwd low pressure light normally comes on when the tank 2 fwd boost pump is off.;(3) this problem condition can also occur when the tank 2 forward boost pump loses its prime or is not primed correctly. (a) if the tank 2 is filled to 500 lb (227 kg), as described in the initial evaluation that follows, the boost pump will become primed. (b) you can also use one of the alternative boost pump priming procedures given in fuel boost pump and override pump priming, amm task 28-22-41-420-801.;(4) refer to sds subject 28-22-00 for a detailed description of the fuel feed system. | 1
296 | captain's flight interphone speaker problem | (1) sound is not heard from the captain's flight interphone speaker. | 1
297 | nose gear green light not on with gear lever dn, nose gear red light on, alternate gear extension attempted | (1) the nose landing gear extension and retraction system has these hydraulic components: (a) retract actuator (b) lock mechanism (c) lock actuator (d) lock valve manifold (e) transfer cylinder (f) selector/bypass valve (g) landing gear control cable system;(2) the sequence for nose gear retraction is as follows: (a) the landing gear selector/bypass valve supplies up pressure when the control lever for the landing gear is moved to the up position. (b) up pressure goes to the transfer cylinder and moves the piston in the transfer cylinder to the down side. this gives a time delay to let the lock actuator unlock the lock mechanism before the retract actuator gets up pressure. (c) up pressure goes to the lock actuator. the lock actuator retracts and unlocks the lock mechanism. (d) when the piston in the transfer cylinder gets to the end of the up side, up pressure goes to the up side of the retract actuator. the retract actuator moves to retract the nose gear. (e) when the nose gear moves into the up position the lock mechanism moves to the lock position. (f) the lock springs hold the lock mechanism in the overcenter locked position.;(3) the sequence for nose gear extension is as follows: (a) the landing gear selector valve supplies down pressure when the control lever for the landing gear is moved to the dn position. (b) down pressure moves the piston in the transfer cylinder to the up side. this momentarily applies an up force to the nose landing gear to decrease the forces in the lock mechanism. then the lock actuator can unlock the lock mechanism. (c) down pressure goes to the lock actuator. the lock actuator extends and unlocks the lock mechanism. (d) when the piston in the transfer cylinder gets to the end of the up side, down pressure goes to the down side of the gear actuator. the gear actuator moves to extend the nose gear. (e) when the nose gear moves into the down position the lock actuator extends to move the lock mechanism to the lock position. (f) the lock springs hold the lock mechanism in the overcenter locked position.;(4) (sds subject 32–32–00) | 1
298 | display unit database in deu-2 and display unit are not compatible | these maintenance messages: (a) 31-60412, 31-60422, 31-60432, 31-60442, 31-60452, 31-60462;(2) the display unit database in deu-2 is not compatible with the applicable display unit. | 1
299 | leading edge flaps and slats fail to extend during alternate system operation | (1) the leading edge flaps and slats did not operate with alternate control.;(2) the leading edge flaps and slats can extend but not retract with alternate control.;(3) during the alternate operation, the leading edge standby shutoff valve supplies standby hydraulic system power. | 1
300 | ground crew to flight deck, call light does not operate | (1) the call light on the forward overhead panel does not come on, but the call chime sounds when the ground crew pushes the pilot call button on the external power panel. | 1
301 | MCC:近期APU滑油勤务频繁,滑油消耗量高 | APU Oil Consumption High | 1
302 | cvr system operation problem (airplanes with auto/on switch) | (1) cockpit voice recorder (cvr) system does not operate correctly. | 1
303 | cannot cool cabins with all temperature selectors in full cold | (1) the flight deck and or fwd and aft compartments cannot be adequately cooled on the ground and or in-flight with the cont cab, fwd cab, and aft cab temperature selectors all set to the full cold (c) positions. (a) this causes uncontrolled hot cabins to occur in-flight and on the ground.;(2) this fault can also be shown when the trim air switch is set to the on position, there are no faults on the controllers, and one pack outlet temperature is much higher than the others. (a) you can observe this on the ground when the air temp is selected with the switch on the cabin temperature control panel, p5-17 for each l (r) pack.;(3) the recommended temperatures on the p5-17 panel are: 50°f (10°c) (cont cab), 68°f (20°c) (fwd cab/aft cab), and 86°f (30°c) (l/r pack). | 1
304 | pitot probe heat was off | these maintenance messages numbers: (a) 73-11671, 73-11672, 73-21671, 73-21672, 73-31671 and 73-31672. (b) the maintenance messages 73-x167y; where x = eec channel (1=channel a, 2=channel b, 3=dual channel), and y = engine position (1=eng 1, 2=eng 2).;(2) this maintenance message should show as a dual channel fault.;(3) this fault is set if the probe heat status bit (l270-14) from adiru 1 and adiru 2 is at logic 0 (off) when the airplane is in the air or when the filtered value of the thrust lever angle resolver (tra) if greater than 53 degrees (approximately 55% n1 or greater). (a) this fault is set if the probe heat is off with these two conditions: 1) the airplane is in flight. 2) the engine was operated above approximately 55% n1. | 1
305 | speed brake lever signal to the antiskid/autobrake control unit problem | this maintenance message: (a) splrhdl;(2) the antiskid/autobrake control unit (aacu) receives signal that the speed brake lever is not stowed. | 1
306 | mcp a/t mode selector switch problem | (1) the autothrottle n1 or speed mode is set manually from the digital flight control system mode control panel (dfcs mcp). (a) the engines stay at the correct n1 or speed limit for the flight mode that the flight crew selects.;(2) this task is for this observed fault: (a) autothrottle mode does not change when mode switch is pushed. | 1
307 | t/r deploy faults - l sleeve lock sensor | these single eau maintenance messages: (a) engine 1 - s835 l sleeve lock sensor (b) engine 2 - s835 l sleeve lock sensor;(2) this fault light indicates that the position of the left t/r sleeve does not agree with the commanded extend (deploy) position for the t/r. | 1
308 | window power fault light is on | this fault led maintenance message on the whcu: (a) window power;(2) the window power light on shows that there is no window power, or there is over current to the window.;(3) there is fault with a window heater, wiring, or window heat control unit (whcu). | 1
309 | landing gear control lever lock | this observed fault: (a) the landing gear lever does not move to the up position in flight. the lever is free to move to the up position when the lock override is used.;(2) the control lever for the landing gear has a lever lock mechanism operated by a lever lock solenoid. the lever lock prevents accidental movement of the control lever to the up position when the airplane is on the ground. when the airplane is in the air or on jacks with the weight off the landing gear and the gsbv (ground spoiler bypass valve) interlock valve is in the closed position, the solenoid gets electrical power and releases the lever lock.;(3) (sds subject 32-31-00) | 1
310 | no n2 speed sensor data | these maintenance messages: (a) e1n2tach sen/cabl fault-b2 (b) e2n2tach sen/cabl fault-b4;(2) this task is for these maintenance messages: (a) avm syst fault 15 (b) avm syst fault 28;(3) this task is for these maintenance messages: (a) avm syst fault n2 tacho loss e1 (b) avm syst fault n2 tacho loss e2 (c) refer to (internal avm fault - fault isolation, 77-31 task 803) for these maintenance messages: • avm syst fault 15 • avm syst fault 28;(4) the avm reports a problem for the n2 speed signal.;(5) these maintenance messages show when the avm signal conditioner has electrical power.;d633a103-shz;d633a103-shz;oct15/2024;page 219;shz all;effectivity;endoftask;cfm56engines(cfm56-7);737-600/700/800/900;737-600/700/800/900;737-600/700/800/900 | 1
311 | fseu ram fault | this maintenance message: (a) 27-51101 fseu failed;(2) the ram self test failed during an fseu power up test.;feb15/2020;feb15/2020;d633a103-shz;d633a103-shz;shzall;shzall;endoftask-;endoftask;faultisolationmanual;737-600/700/800/900;lewc | 1
312 | smyd computer output problem | these maintenance messages: note: j1a-xx, j1b-xx and j1c-xx (where xx is a pin number) are the connector and pin numbers on the fcc-a and fcc-b. for the fcc-a: j1a=d10135a, j1b=d10135b and j1c=d10135c for the fcc-b: j1a=d10137a, j1b=d10137b and j1c=d10137c (a) smydc-1 (j1a-h04,g04) 1) flight control computer (fcc)-a receives invalid data or no data from the stall management yaw damper (smyd) computer-1. (b) smydc-2 (j1a-h04,g04) 1) fcc-b receives invalid data or no data from the smyd computer-1.;(2) this task is for these maintenance messages: note: j1a-xx, j1b-xx and j1c-xx (where xx is a pin number) are the connector and pin numbers on the fcc-a and fcc-b. for the fcc-a: j1a=d10135a, j1b=d10135b and j1c=d10135c for the fcc-b: j1a=d10137a, j1b=d10137b and j1c=d10137c (a) 22–11403 smydc flaps inv 1) fcc-a receives invalid data from the smyd computer-1. (b) 22–11404 smydc flaps inv 1) fcc-b receives invalid data from the smyd computer-2. (c) 22-11397 smydc data inv (j1a-h04,g04) 1) fcc-a receives invalid data from the smyd computer-1. (d) 22-11398 smydc data inv (j1a-h04,g04) 1) fcc-b receives invalid data from the smyd computer-2. | 1
313 | no mcp data to smyd 1 | this maintenance message: (a) 27-31023 no mcp data;(2) there is no data from the mode control panel (mcp) to the smyd 1. | 1
314 | te flap support no. 6 skew problem | this maintenance message: (a) 27-53255 flap 6 skew;(2) the signal to the fseu from the no. 6 flap skew sensor does not agree with the signals from the right flap position transmitter and the no. 3 flap skew sensor. | 1
315 | adf-1 tuning problems port-b | this adf receiver-1 maintenance message:;(a) tuning port b missing input | 1
316 | refuel quantity indicator is blank | (1) one or all of the refuel quantity indicators is blank when it would usually show the fuel quantity in the applicable tank.;(2) (sds subject 28-21-00);(3) (sds subject 28-41-00) | 1
317 | no surveillance video for one camera | these observed faults: (a) there is no surveillance video for camera 1. (b) there is no surveillance video for camera 2. (c) there is no surveillance video for camera 3. | 1
318 | stabilizer electrical trim does not operate nose down | (1) the pilots operate the two stab trim switches on the control wheel for the electrical trim operation when the stab trim cutout switch is in the normal position. this gives electric input to the stabilizer trim motor (stm). the motor operates and drives the gearbox and stabilizer jackscrew to move the stabilizer.;(2) when the pilots operate the two stab trim switches in the nose down position. this will move the stabilizer to a maximum of 3 degrees (0.05 units) up.;eccn9e991boeingproprietary-seetitlepage fordetails;oct15/2024;d633a103-shz;page 201;shzall;efectivity;mdoeto;mdoeto;mdoeto;mdoeto;isolationprocedure;uotion;lizercontrolcables;causes;causes;faultisolationmanual;737-600/700/800/900;ez7wgc;(3) trailing edge (te) flap position determines motor speed. it operates at low speed when the flaps are retracted. when the flaps are not up the speed change relay is energized to switch the stm to high speed.;(4) limit for the stab trim “nose down flaps up limit” is 3.95 units where the stabilizer electric actuator nose down limit switch, s844, will operate and prevent the stab trim beyond 3.95 units. note: if the fault condition exists where the stm operates nose down, beyond the flaps up limit, with the flaps fully retracted, this fault condition might be caused by a malfunction of the stabilizer electric actuator nose down limit switch, s844, and/or te flap switch, s245. it is recommended to adjust stabilizer electric actuator nose down limit switch, s844 (amm task 27-41-94-820-801) and/or te flap switch, s245 (amm task 27-51-63-820-801). if adjustment does not clear the fault, then replacement of the switch(es) is required. note: to verify that the stabilizer can be trimmed to 3.95 units with the flaps up, use the wheel electric trim switch. | 1
319 | aoa 1 reference fail — fault isolation | this maintenance message: (a) 34-21046 aoa 1 reference fail;(2) this message shows when the adiru detects an invalid program pin configuration of the adirs. (a) the adiru monitors the status of these program pins during power up. (b) the adr program pins control the display options and configurations.;(3) the maintenance message is the same for the left and right adirs. (a) the left adirs maintenance message shows on the cdu adirs l bite page. (b) the right adirs maintenance message shows on the cdu adirs r bite page.;(4) the 28v ac standby (stby) bus supplies a servo reference voltage to the left (right) adiru and to the left (right) aoa sensor.;(5) this message shows when the adiru does not receive a 28v ac reference signal.;(6) this fault causes the status code 24 to show on the isdu.;page298.4;page298.4;page298.4;page298.4;shzall;effectivity;endoftask;faultisolationmanual;(7) this fault causes the alt flag to show on the altimeter indicator and the spd flag to show on the airspeed indicator. | 1
320 | fire handle switch light problem | a problem of the engine (apu) fire handle switch light. | 1
321 | ngs bite message ngs bld press sensor | fault message: (a) 47-30010 ngs bld press sensor;(2) the operability indicator shows degraded (blue light). the ngs is operating below normal.;(3) ngs bld press sensor shows on the display when the ngs controller finds an open or short circuit condition for the ngs pressure sensor, m02565.;(4) to find more data about this fault message, do this task: bdu fault history menu, amm task 47-31-02-740-803. | 1
322 | adf-2 captain's and first officer's indication blank | (1) the captain's and first officer's adf display is blank.;(2) this task is for fault code 345 330 48. | 1
323 | adirs enter heading | this maintenance message: (a) 34-21009 enter heading;(2) the maintenance message is identical for the left and right adirs. (a) the left adirs maintenance message is shown on the adirs l bite page on the cdu. (b) the right adirs maintenance message is shown on the adirs r bite page on the cdu.;(3) this message shows when the adiru is in the attitude mode (att) and does not receive the magnetic heading data from cdu or isdu.;(4) this condition causes the status code 09 to show on the isdu.;eccn 9e991boeingproprietary-seetitle pagefor detils;d633a103-shz;d633a103-shz;page 214;page 214;page 214;endoftask;endoftask?;faultisolationmanual;737-600/700/800/900;737-600/700/800/900;<html><table border=1><tr><td>msu switch position</td><td>pin f1</td><td>pin f2</td></tr><tr><td>off</td><td>open</td><td>open</td></tr><tr><td>align</td><td>ground</td><td>open</td></tr><tr><td>nav</td><td>ground</td><td>ground</td></tr><tr><td>att</td><td>open</td><td>ground</td></tr><tr><td rowspan='0'></td><td rowspan='0'></td><td rowspan='0'></td></tr></table></html>;<html><table border=1><tr><td></td><td>msu switch position</td><td></td><td>pin f1</td><td></td><td>pin f2</td></tr><tr><td>off</td><td></td><td>open</td><td></td><td>open</td><td></td></tr><tr><td>align</td><td></td><td>ground</td><td></td><td>open</td><td></td></tr></table></html> | 1
324 | neutral shift sensor problem | this maintenance message: 22–11831 feel and centering frply (a) feel and centering frply: excessive freeplay in neutral shift sensor installation. | 1
325 | winglet led position lights pba | (1) inoperative winglet led position lights on 737ng airplanes. | 1
326 | no n1 speed sensor data | these maintenance messages: (a) e1n1tach sen/cabl fault-b1 (b) e2n1tach sen/cabl fault-b3;d633a103-shz;eccn9e991boeingproprietary-seetitlepage for details;d633a103-shz;page 214;shzall;737-600/700/800/900;effectivity;cfm56engines(cfm56-7);737-600/700/800/900;cfm56engines(cfm56-7);boeinc;(2) this task is for these maintenance messages: (a) avm syst fault n1 tacho loss e1 (b) avm syst fault n1 tacho loss e2 (c) refer to (internal avm fault - fault isolation, 77-31 task 803) for these maintenance messages: • avm syst fault 14 • avm syst fault 25 • avm syst fault 27 • avm syst fault 38;(3) this task is for these maintenance messages: (a) avm syst fault 14 (b) avm syst fault 25 (c) avm syst fault 27 (d) avm syst fault 38;(4) the avm reports a problem for the n1 speed signal.;(5) these maintenance messages show when the avm signal conditioner has electrical power. | 1
327 | transfer bus off light illuminates | (1) this observed fault occurs when the transfer bus off light comes on and power is not available.;(2) the ac transfer bus receives power directly from either the idg, apu, or external power.;(3) the ac transfer bus will not allow two ac power sources to supply power to the same transfer bus at the same time. one ac power source can supply power to both transfer buses through the bus tie breakers. | 1
328 | attendant control panel - touch screen inoperative | (1) when the acp touch screen is inoperative, it does not respond to any touching inputs. | 1
329 | engine start switch - switch moves away grd before n2 is at 55.3 percent | (1) the engine start switch moves from the grd to the off position before n2 is at 55.3 percent and the engine started. | 1
330 | center tank left fuel pump low pressure light is on | (1) the low pressure light for the center tank left boost pump (override pump) is on. this means that the center tank left boost pump does not pressurize the fuel feed manifold.;(a) if the two low pressure lights for the center tank come on, then the fuel light on the master caution system annunciator also comes on.;(b) if one or both low pressure lights for the center tank come on for at least 10 seconds, then the fuel light on the master caution system annunciator also comes on.;(2) this fault condition occurs during flight when the center tank becomes empty. when this happens, the pilot usually turns off the center tank boost pumps. (a) the low pressure lights for the center tank boost pumps normally goes off when the ctr fuel pump switches are in the off position.;(3) this fault condition occurs during flight when the center tank becomes empty. the auto shutoff system will turn off the center boost pumps after a 15 second time delay if the ctr fuel pump switches are in the on position. when this happens, the pilot usually turns off the center tank boost pumps. (a) the low pressure lights for the center tank boost pumps normally goes off when the ctr fuel pump switches are in the off position.;(4) this fault condition occurs during flight when the center tank becomes empty. the pilot usually turns off the center boost pumps at this time. (a) if the center boost pump continues to operate when it has been commanded off, a secondary in-series connected pump relay, r962, will inhibit the fuel pump through redundancy and turn it off.;(5) when the center tank has only a small quantity of fuel (approximately 3000 lb (1361 kg) or less), it is possible for the center left boost pump low pressure light to come on during flight sooner than expected. (a) the left center boost pump inlet is installed on the left side of the center tank immediately aft of spanwise beam no. 1 (the spanwise beam immediately forward of the rear spar). (b) the right center boost pump is installed on the right side of the center tank immediately forward of the rear spar. thus, the left center boost pump inlet is substantially forward of the right center boost pump inlet. 1) in a landing attitude, the right center boost pump inlet becomes uncovered when the center tank fuel quantity decreases to approximately 1800 lb (816 kg).;page 201;d633a103-shz;d633a103-shz;page 201;shzall;effectivity;faultisolationmanual;737-600/700/800/900;boeinc;2) the left center boost pump inlet stays covered when the center tank has a fuel quantity less than approximately 1800 lb (816 kg) and the effective pitch of the airplane is negative. 3) in level flight, the two boost pump inlets become uncovered when the center tank fuel quantity decreases to approximately 250 lb (113 kg). (c) negative effective pitch usually occurs during landings and braking situations on the ground. 1) the left center boost pump inlet stays covered in this situation and the right center boost pump inlet becomes uncovered, because it is further aft. (d) during takeoff, when the center tank has only a small quantity of fuel (approximately 3000 lb (1361 kg) or less), the left center boost pump inlet can be uncovered. 1) this is because the left center boost pump inlet is further forward in the center tank. 2) the right center boost pump inlet usually stays covered in this situation because it is further aft. (e) thus, with low fuel in the center tank, it is possible for the center left boost pump low pressure light to come on unexpectedly during takeoff or other times when the airplane has a large positive pitch.;(6) this fault condition can also occur if the center boost pump loses its prime or is not primed correctly. (a) if the center tank is filled to 14,000 lb (6350 kg), as described in the initial evaluation that follows, the boost pump will become primed. (b) you can also use one of the alternative boost pump priming procedures given in fuel boost pump and override pump priming, amm task 28-22-41-420-801.;(7) refer to sds subject 28-22-00 for a detailed description of the fuel feed system. | 1
331 | ngs bite message ngs alt sensor elec | fault message: (a) 47-30017 ngs alt sensor elec;(2) the operability indicator shows degraded (blue light). the ngs is operating below normal.;(3) ngs alt sensor elec shows on the display when the ngs controller finds an open or a short circuit condition with the ngs altitude sensor.;(4) to find more data about this fault message, do this task: bdu fault history menu, amm task 47-31-02-740-803. | 1
332 | pseu forward airstairs door monitored problem | this maintenance message: (a) 52-71005 airstairs unlocked;(2) (sds subject 52-71-00) | 1
333 | nose landing gear lock sensor fault | these maintenance messages: (a) 32-61003 nose lkd a fault;eccn9e991boeing proprietary-seetilepage fordetailis;oct15/2024;page 24;page 24;page 24;effectivity;hesemaintenancemessages:;toesoraattaaiooiation;endoetask;faultisolationmanual;oewc;737-600/700/800/900;oewc;(b) 32-61103 nose lkd a fault;(c) 32-61010 nose lkd b fault;(d) 32-61110 nose lkd b fault;(2) for pseu part number (p/n)s 285a1600 -3 and -4: (a) the maintenance message 32-61003 will be set if: • nose gear lock a indicates locked while both main gears are neither down and locked nor up and locked, lever down is true and lever up is false. • nose gear lock a indicates not locked both main gear are down and locked, lever down and nose locked b sensor is true, and lever up is false. (b) the maintenance message 32-61010 will be set if: • nose gear lock b indicates locked while both main gears are neither down and locked nor up and locked, lever down is true and lever up is false. • nose gear lock b indicates not locked both main gears are down and locked, lever down and nose locked a sensor are true, and lever up is false.;(3) for pseu p/ns 285a1600 -5 and -6: (a) the maintenance message 32-61003 will be set if the nose gear lock a indicates locked while both main gears are neither down and locked nor up and locked, lever down is true and lever up is false. (b) the maintenance message 32-61103 will be set if the nose gear lock a indicates not locked both main gears are down and locked, lever down and nose locked b sensor is true, and lever up is false. (c) the maintenance message 32-61010 will be set if the nose gear lock b indicates locked while both main gears are neither down and locked nor up and locked, lever down is true and lever up is false. (d) the maintenance message 32-61110 will be set if the nose gear lock b indicates not locked both main gears are down and locked, lever down and nose locked a sensor are true, and lever up is false. | 1
334 | program pin not in db message on cdu | (1) the program pin not in db message shows when the fmc airframe/engine program pins do not agree with the data in the model/engine database. | 1
335 | autobrake control valve module - servo valve pressure switch problem | this maintenance message: (a) cntlp sw;(2) the possible cause of message cntlp sw is the servo valve pressure switch indicates low pressure (<1000 psi).;(3) the antiskid/autobrake control unit (aacu) does not receive a valid signal from the servo valve of the autobrake control valve module. | 1
336 | ir data invalid | these maintenance message: (a) 34-21037 ir data invld;(2) this message shows when the adr receives invalid data from the ir section of the adiru.;(3) this message also causes the status code 37 to show on the isdu.;(4) the maintenance message is the same for the left and right adirs. (a) the left adirs maintenance message is shown on the adirs l bite page of the cdu. (b) the right adirs maintenance message is shown on the adirs r bite page of the cdu.;(5) each adiru supplies inertial reference (ir) data to many systems and components. (a) ir data is on arinc 429 data buses. (b) the data on each ir bus is the same. (c) one data bus goes from the ir section of the adiru to the adr section. | 1
337 | leading edge ucm discrete output problem | this maintenance message: (a) 27-81426 le ucm;(2) overcurrent was detected on the le ucm discrete output during the existing fault test. | 1
338 | fseu proximity sensor fault | this maintenance message: (a) 27-51105 fseu failed;(2) there is an internal flap/slat electronics unit (fseu) fault in reading one or more of the leading edge proximity sensors.;(3) when this maintenance message shows, there should be another message for a specific proximity sensor. (a) if no fault is found for the associated maintenance message, then do amm 27-81-00-700-803 leading edge flap and slat timing test in the standby mode. (b) if the leading-edge devices deploy to the full extend position within the timed requirements and the omf shows not active for the maintenance message(s), then it can be considered as a nuisance fault. | 1
339 | nose landing gear down sensor fault | these maintenance messages: (a) 32-61004 nose dn a fault;(b) 32-61104 nose dn a fault;(c) 32-61009 nose dn b fault;(d) 32-61109 nose dn b fault;(e) 32-61013 nose dn disagree;oct15/2024;oct15/2024;shzall;shzall;shzall;d633a103-shz;endoftask;faultisolationmanual;737-600/700/800/900;ezwg;(2) these maintenance messages show that a nose landing gear down position sensor disagrees with the main landing gear locked sensors. (a) maintenance message 32-61004 will be set if the nose down a position sensor disagrees with the main gear down and locked or up and locked sensors. (b) maintenance message 32-61009 will be set if the nose down b position sensor disagrees with the main gear down and locked or up and locked sensors. (c) maintenance message 32-61013 will be set if the nose down a position sensor disagrees with the nose down b sensor.;(3) these maintenance messages show that a nose landing gear down position sensor disagrees with the main landing gear locked sensors. (a) maintenance message 32-61004 will be set if the nose down a position sensor indicates down with the other main gear sensors indicating that both main gear are up and locked and nose down b sensor indicates up. (b) maintenance message 32-61104 will be set if the nose down a position sensor indicates up with the other main gear sensors indicating that both main gear are down and locked and lever down, lever up and nose down b sensor indicates down. (c) maintenance message 32-61009 will be set if the nose down b position sensor indicates down with the other main gear sensors indicating that both main gear are up and locked and nose down a sensor indicates up. (d) maintenance message 32-61109 will be set if the nose down b position sensor indicates up with the other main gear sensors indicating that both main gear are down and locked and lever down, lever up and nose down a sensor indicates down. (e) maintenance message 32-61013 will be set if the nose down a position sensor disagrees with the nose down b sensor. | 1
340 | left flap position transmitter disagree problem | this maintenance message: (a) 27-52259 te flap snsr l;(2) the signal to the fseu from the left flap position transmitter, t427 does not agree with the signals from the right flap position transmitter, t428 and the no. 1 flap skew sensor, t525. | 1
341 | engine stall/surge, engine parameters normal, not normal | (1) the engine had a surge or a stall, the engine parameters were normal or were not normal after the event.;(2) refer to this task engine stall/surge, engine parameters normal or not normal, engine recovered or shutdown - fault isolation, 71-05 task 805 | 1
342 | fadec3 (ch b) excitation group 3: lptacc, l and r t/r lvdt excitation circuit fault | these groups of maintenance messages: (a) engine 1: 75-20541, 78-21481, 78-21491, 78-21541, and 78-31541 (b) engine 2: 73-20542, 78-21482, 78-21492, 78-21542, and 78-31542.;(2) the eec, m1818, detects a problem in the lvdt excitation circuit (ch b) for the low pressure turbine clearance (lptc) valve position transducer and the l and r t/r. | 1
343 | airspeed data input to fseu problem | this maintenance message: (a) 27-54402 no a/s data;(2) during the existing faults ground test, or the te flap load relief ground test, the fseu did not receive airspeed data from the left adiru over the arinc 429 bus. | 1
344 | ngs bite message ngs controller inop | fault message: (a) 47-30002 ngs controller inop. (b) nvm fault shop code 5, 6, 7, 9, 10, 11, 12, 13, 14, 16, 36, 74, 99, 108.;(2) the operability indicator shows inoperative (amber light). the ngs is offline.;eccn 9e991boeingproprietary-seetitle pagefor detils;eccn 9e991boeingproprietary-seetitle pagefor detils;d633a103-shz;page208;865,866,871-874p0stsb737-47-1003;shz801-825,827-847,850-852,855-859,876-899,;effectivity一;effectivity一;endoftask一;faultisolationmanual;737-600/700/800/900;oewc;(3) the ngs controller will show ngs controller inop when one or more of these conditions are true: (a) ngs shutoff valve driver fault. (b) over temperature shutoff valve driver fault. (c) ngs controller critical fault - affects the reliability of the central processing unit (cpu). ngs controller software incompatibility is a critical fault. 1) if the controller finds a critical fault, it will re-configure the system to the system fail-safe mode. 2) the fail-safe mode will cause these system conditions: a) the ngs controller software will be disabled. b) the ngs controller will set all outputs to the off (fail-safe) condition. c) communication between the ngs controller and bdu may be disabled. 3) the recovery condition to unlatch the fault is to cycle the system power. the system fail-safe mode will continue until the ngs controller passes the power-up self-test.;(4) to find more data about this fault, do this task: bdu fault history menu, amm task 47-31-02-740-803. | 1
345 | fwd/aft threshold light fault | the maintenance message 23-11024.;(2) the fault is generated by the system test. | 1
346 | right wing leading edge and a/c pack bay overheat detectors - overheat | this maintenance message: (a) r side ovht 1) when this message shows, the 2gnd indicator flashes between “low” and a resistance value.;(2) the compartment overheat detector control unit, m237 detects a problem with a detector, or the wiring between a detector and the control unit. | 1
347 | no data from x-channel bus | this maintenance message: (a) 22-21007 no x-ch data (smyd 1) (b) 22-22007 no x-ch data (smyd 2) note: loss of smyd cross-channel data results in the loss of one of the 2 redundant sources of air data driving the wtris function (second source of air data is supplied by the "other" smyd). so, if you lose cross-channel data, you lose wtris.;(2) there is no x-channel data. | 1
348 | trim air valve does not operate | (1) the trim air pressure regulating and shutoff valve (prsov) does not operate.;(2) the trim air prsov opens to let hot bleed air to the three zone trim air modulating valves. (a) when temperature control is not possible for all three cabin zones, then, the trim air prsov is the usual cause. | 1
349 | engine start - no lightoff, fuel flow zero, eng valve closed and spar valve closed lights are off | (1) for an engine start, there is no lightoff with these conditions: (a) the fuel flow is zero. (b) the eng valve closed and spar valve closed lights are off (valves open). | 1
350 | random access device does not operate | (1) the random access device (rad) in the airshow system does not operate. | 1
351 | crew oxygen pressure indicator - pressure zero | (1) the crew oxygen cylinder is serviced for dispatch, the crew oxygen pressure indicator shows zero indicated pressure.;(2) (sds subject 35-10-00) | 1
352 | wheels continue to spin in main gear wheel well after gear retraction | this observed fault: (a) damage to systems and structures in the wheel well area, caused by wheels that continue to spin after gear retraction. • damage to the rubber blade seals • debris in the wheel well;(2) a defective gear retract braking system, could cause the wheels to spin after gear retraction.;(3) a tire damaged during takeoff, could cause the indicated problems above. | 1
353 | hud annunciator panel problems | fault code hap c1 displayed on the mcdu (c1 displayed on the combiner). | 1
354 | no aural warnings (pws) | (1) no aural warnings are detected over the flight deck speakers during pws warnings or cautions. | 1
355 | pack air flow is too low or too high | these observed faults: (a) pack air flow is too low;d633a103-shz;oct15/2024;d633a103-shz;page255;page255;effectivityt;packairflowistoolow;elowistoolowortoohiah-eaultisolation;—endoftask—;1t92cr;coio5;1t92cr;ievaluation;ievaluation;oewc;oewc;(b) pack air flow is too high;(2) low air conditioning pack flow can contribute to pressurization problems.;(3) high air conditioning pack flow is an indication of water droplets in the pack outlet air. (a) this condition is an indication that the performance of the water separator coalescer bag is not satisfactory. | 1
356 | center tank, left boost pump circuit breaker open | (1) the circuit breaker, boost pump ctr tank left, is found to be open during flight or on the ground. do not reset this circuit breaker before you do the initial evaluation below. this problem can be caused by a short circuit in the wiring for the boost pump, a damaged boost pump, or a damaged circuit breaker or relay. note: cdccl - refer to the task: airworthiness limitation precautions, amm task 28-00-00-910-801, for important information on critical design configuration control limitations (cdccls). note: this is applicable to airworthiness limitation 28-awl-18. | 1
357 | flight interphone problems at one station | (1) the flight interphone does not operate at one station. the other stations operate correctly. | 1
358 | abnormal noise during apu system operations | this observed fault: (a) there are abnormal noises during apu operations.;eccn 9e991boeingproprietary-seetitle pagefor detils;eccn 9e991boeingproprietary-seetitle pagefor detils;d633a103-shz;page 271;shz all;effectivity;endoftask;oewc;737-600/700/800/900;oewc | 1
359 | spoiler 4 position sensor and spoiler 9 position sensor disagree | this maintenance message: (a) 22-11827 spoil-4 pos sen,spoil-9 pos sen;(2) this maintenance message is set when the fccs detect a difference between the spoiler no. 4 and spoiler no. 9 position sensors during speed brake or ground spoiler operation with no control wheel inputs.;(3) this maintenance message will only be set when the fccs have determined a valid spoiler no. 4 and spoiler no. 9 position.;(4) this maintenance message can be caused by an internal mechanical failure of the spoiler no. 4 position sensor or spoiler no. 9 position sensor.;(5) this maintenance message can be caused by a spoiler no. 4 or spoiler no. 9 pcu solenoid failure. | 1
360 | right pack ram air actuator | this maintenance message: (a) ram air act;(2) the right pack/zone temperature controller has detected a fault from the right ram air inlet actuator. | 1
361 | mach trim 28 vdc problem | this maintenance message: note: j1a-xx, j1b-xx and j1c-xx (where xx is a pin number) are the connector and pin numbers on the fcc-a and fcc-b. for the fcc-a: j1a=d10135a, j1b=d10135b and j1c=d10135c. for the fcc-b: j1a=10137a, j1b=10137b and j1c=10137c. (a) mach trim 28 volts direct current (vdc) (j1c-53);(2) the fcc-a or fcc-b does not detect 28 vdc for the mach trim system.;(3) the mach trim fail recall fault may be caused by an intermittent airplane electrical power input problem. | 1
362 | asm 1 (2) no eec data | these maintenance messages: note: suspect lrus: • asm-1 • asm-2 (a) asm 1 no eec data (b) asm 2 no eec data;(2) this task is for these maintenance messages: note: suspect lrus: • asm-1 • asm-2 (a) 22-31296 asm 1 no eec data 1) fcc-a detects that eec pass through data (labels 135 and 365) are not being received by asm-1 (label 270, bits 26 & 25). (b) 22-31297 asm 2 no eec data 1) fcc-a detects that eec pass through data (labels 135 and 365) are not being received by asm-2 (label 270, bits 26 & 25). | 1
363 | refuel quantity indicator displays incorrectly when test switch is pressed | (1) you push the fueling indication test switch, s160 on the p15 fueling control panel to the test gages position and one or more or the indicators does not enter the test mode as expected (all segments alternating on then off at two second intervals). if one of the indicators shows id fail, this shows an internal fault in the applicable indicator. the indicators can also be blank or show one or more missing segments. if the switch is held for more than twenty (20) seconds, the test stops automatically and the indicators go back to indicating mode.;(2) (sds subject 28-41-00) | 1
364 | auto fail light on | (1) these are the indications that one channel is not serviceable when the system is in the automatic mode: (a) the amber auto fail light comes on (b) the master caution and air cond lights come on (c) the green altn light comes on. | 1
365 | overwing exit door open problem | these maintenance messages: (a) 52-74001 l ovwg open;(b) 52-74002 l fwd ow open;(c) 52-74003 r ovwg open;(d) 52-74004 r fwd ow open;(2) this maintenance message shows when both overwing exit door indication switches indicate open. | 1
366 | wing down aileron trim does not operate left and right | (1) in manual aileron trim operation, the pilot trims out unwanted control wheel forces with aileron trim switches and the trim actuator. when the pilot moves the aileron trim switches on the aisle stand, the switches send a signal to the aileron trim actuator. the trim actuator moves the feel and centering unit. this movement goes to the aileron pcu. aileron pcu movement mechanically moves the aileron through the wing cables and quadrant.;eccn9e991boeingproprietary-seetitlepage fordetails;d633a103-shz;d633a103-shz;page 241;page 241;effectivity;endoftask-;faultisolationmanual;faultisolationmanual;oewc;(2) this fault isolation procedure is used when the ailerons fail to operate for left wing down and right wing down aileron trim switch commands. | 1
367 | exterior lighting problem | (1) wing illumination lights (sds subject 33-41-00);(2) landing lights (sds subject 33-42-00);(3) position lights (sds subject 33-43-00);note: there are two led module assemblies in each light assembly. all led bulbs in the led modules must be operational per certification requirement. if a single led is not operational then the module intensity is not sufficient to meet the requirement.;(4) taxi and runway turnoff lights (sds subject 33-45-00);(5) logo lights (sds subject 33-49-00) | 1
368 | spd flag on the integrated standby flight display | (1) the spd flag shows when there is a loss of standby airspeed function. | 1
369 | comm1 arinc | these maintenance messages: (a) 21-51135 arinc 429 invld 1) communications 1 arinc data invalid fault (b) 21-51151 arinc 429 invld 1) communications 1 parity error fault (c) 21-51152 arinc 429 invld 1) communications 1 no activity fault;(2) these maintenance messages can show on either the left or the right pack flow temperature controller (pftc). | 1
370 | cds no input from lru on 429 bus | these maintenance messages: (a) 31-67010, 31-67020, 31-67030, 31-67051, 31-67052, 31-67061, 31-67062, 31-67070, 31-67100, 31-67170, 31-67180, 31-67200, 31-67230, 31-67300, 31-67310, 31-67320, 31-67330, 31-67340, 31-67400, 31-67440, 31-67470, 31-67500, 31-67550, 31-67560, 31-67570, 31-67600, 31-67700, 31-67710, 31-67730, 31-67740, 31-67800, 31-67830, 31-67840;(2) display electronic units (display electronic unit (deu)-1 and deu-2) receive no arinc 429 data from a line replaceable unit (lru). | 1
371 | bpcu fault | this maintenance message: (a) bus power control unit (bpcu) fault.;(2) this message occurs when the bpcu detects an internal problem or there is a problem with the ground power switch or switch wiring. | 1
372 | adiru total pressure data is missing from a deu | these maintenance messages numbers: (a) 73-11621, 73-11622, 73-21621, 73-21622, 73-31621 and 73-31622; 73-11631, 73-11632, 73-21631, 73-21632, 73-31631 and 73-31632.;d633a103-shz;eccn9e991boeingproprietary-seetlepagefordetails;page 206;page 206;effectivity;effectivity;faultisolationmanual;faultisolationmanual;737-600/700/800/900;cfm56engines(cfm56-7);oewg;(b) the maintenance messages 73-x162y or 73-x163y; where x = eec channel (1=channel a, 2=channel b, 3=dual channel), and y = engine position (1=eng 1, 2=eng 2).;(2) this maintenance message should show as a dual channel fault.;(3) at least one adiru label is valid on the deu and the total pressure label (l242) has failed the parity check, failed the update rate, or the status matrix is set to failure, warning, or no computed data. (a) this fault is reported when the eec has electrical power. | 1
373 | 28 vac snsr exc input not present to smyd 2 | this maintenance message: (a) 27-32003 sm 28vac no pwr;(2) there is no 28 vac power from snsr exc circuit breaker.;(3) the stall warning test failed.;(4) the autoslat fail light came on.;eccn9e991boeingproprietary-seetlepagefordetails;oct15/2020;d633a103-shz;page 22;effectivity;effectivity;endoftask;faultisolationmanual;737-600/700/800/900;zewc | 1
374 | left flap position transmitter signal fault | these maintenance messages: (a) 27-32005 flap signal error (b) 27-32029 flap signal inactive;(2) there is a flap signal error.;(3) the stall warning test failed. | 1
375 | adf-2 first officer's indication blank | (1) the first officer's adf display is blank.;(2) this task is for fault code 345 330 32. | 1
376 | 过站APU自动关车,故障代码49-91005 | High Oil Temp Shutdown | 1
377 | radio tuning panel problem | (1) the radio tuning panel (rtp) does not operate correctly.;note: inop can be manually set or removed from some rtp displays. for instructions to set or remove inop, refer to this task: radio tuning panel - inop display toggle (amm task 23-12-41-800-802). | 1
378 | wing anti-ice valve open light does not come on | (1) the wing anti-ice l valve or wing anti-ice r valve light does not go on when the wing anti ice switch is put in the on position. | 1
379 | audio tone normal, indication problem | (1) indication does not show on the display when passing a marker, however audio tone is normal. | 1
380 | trailing edge flap uncommanded motion problem | this maintenance message: (a) 27-51351 te flap ucm;(2) uncommanded motion of the trailing edge flap system was detected by the fseu. the fseu uses inputs from the flap lever position sensor, the flap position sensors and the no. 1 and no. 8 flap skew sensors to determine an uncommanded motion. | 1
381 | fqis bite inop message shown on the cdu | (1) if the flight management computer (fmc) does not receive a valid signal from the fuel quantity processor unit (fqpu) at any time during the fqis bite test, the cdu shows this message: fqis bite test fqis bite inop check fqis or interface (a) you do the fqis bite test from the control display unit (cdu) in the flight compartment (28-41 task 801). there are two cdus on the forward electronics panel in the flight compartment. | 1
382 | hydraulic reservoir gage problem | (1) the hydraulic fluid quantity transmitter/indicators show the hydraulic fluid level in the hydraulic system a and b reservoirs.;(2) the indicator shows the fluid quantity on the mechanical gage on the reservoir in the main landing gear wheel well.;(3) the transmitter sends signal to the display electronic units (deus). the fluid quantity shows on the engine display.;d633a103-shz;eccn9e991boeingproprietary-seetlepagefordetails;d633a103-shz;page 218;page 218;effectivity;endoftask;faultisolationmanual;737-600/700/800/900;zezwg;(4) reservoir quantity may be reduced in flight by thermal contraction of the hydraulic fluid. reservoir quantity should be checked on the ground when the hydraulic fluid has reached ambient temperature. | 1
383 | passenger cabin temperature sensor failed | this maintenance message: (a) cabin sensor - right pack - no go | 1
384 | an eec channel is not energized with the alternator voltage | these maintenance message numbers: (a) 73-11281, 73-11282, 73-21281, 73-21282, 73-31281, and 73-31282. (b) the maintenance messages 73-x128y; where x = eec channel (1=channel a, 2=channel b), and y = engine position (1=eng 1, 2=eng 2). (c) if x=1, channel a has reported the fault. do the fault isolation procedure for channel b. (d) if x=2, channel b has reported the fault. do the fault isolation procedure for channel a. (e) if x=1 and 2 (two messages), or x=3. do the fault isolation procedure for channel a and b.;(2) this message is set if there is a failure of power supply inside of the eec; or, if there is a failure of the airplane alternate power source (73-x135y) and the engine alternator power source (73-x127y) at the same time.;d633a103-shz;oct15/2017;page 24;page 24;shzall;effectivity;endoftask;faultisolationmanual;737-600/700/800/900;cfm56engines(cfm56-7);oewg;(a) this maintenance message should show as a single channel fault. if you find a dual channel fault, then there is an additional internal eec problem.;(3) an eec channel senses that the other eec channel is not energized (while the engine turns at more than 45% n2). (a) one channel of the eec reports that the fault was detected on the other channel. 1) for example, in maintenance message 73-11281; channel a reports that channel b does not have electrical power. therefore, you must do the corrective action for channel b components.;(4) this fault is detected while the engine turns and the eec electrical power should be supplied by the eec alternator. | 1
385 | parking brake shutoff valve problem | this maintenance message: (a) parkbrk;(2) the possible cause of message parkbrk is the antiskid/autobrake control unit (aacu) does not receive a valid signal for more than two seconds. | 1
386 | adf receiver-1 problem | this adf receiver 1 maintenance message:;(a) adf failed;(b) lru status (red led) | 1
387 | acars message apm hardware fault or initialize apm | (1) the acars pages on the multifunction control display unit (mcdu) scratch pad shows the message apm hardware fault in these conditions: • the cmu cannot write data to the airplane personality module (apm) • the values returned from the apm do not match the values the cmu attempted to write to the apm (corrupted);(2) the acars pages on the mcdu scratch pad shows the message initialize apm in these conditions: • a new apm is installed • a new software is installed to the apm • one or more pieces of the mandatory data missing between the apm to cmu (from apm to cmu) • apm sent the blank data to the cmu | 1
388 | te flap skew problem | this maintenance message: (a) 27-53258 flap skew;(2) the signals to the fseu from one or more pairs of flap skew sensors do not agree. the following flap skew sensors are pairs: (a) flap skew sensors no. 1 and no. 8 (b) flap skew sensors no. 2 and no. 7 (c) flap skew sensors no. 3 and no. 6 (d) flap skew sensors no. 4 and no. 5. | 1
389 | apu fault light on, apu operates with no protective shutdown | (1) the apu fault light is on but there was no protective shutdown for the apu. the apu fault light is on the p5 forward overhead panel. | 1
390 | engine idle speed, approach idle speed low, landing flaps selected | (1) the engine approach idle speed is low while the flaps are extended. (a) the airplane flaps send a digital signal to the two deu's. the deu's send that digital signal to the eec's. | 1
391 | a deu cannot read channel a data from an eec | these maintenance message numbers: (a) for deu 1, 73-11191 (ch a, eng 1) and 73-11192 (ch a, eng 2). (b) for deu 2, 73-11201 (ch a, eng 1) and 73-11202 (ch a, eng 2).;(2) this fault is reported on channel a when the eec has electrical power.;(3) data from channel a of an eec is not available at a deu. | 1
392 | master fcc cannot enter bite | (1) the following message is displayed on the cdu whenever the fcc is unable to enter bite: (a) dfcs bite inop check fcc or interface note: the dfcs bite inop - check fcc or interface message may only appear momentarily. | 1
393 | flap position transmitter problem | these maintenance messages: note: j1a-xx, j1b-xx and j1c-xx (where xx is a pin number) are the connector and pin numbers on the fcc-a and fcc-b. for the fcc-a: j1a=d10135a, j1b=d10135b and j1c=d10135c. for the fcc-b: j1a=10137a, j1b=10137b and j1c=10137c. (a) flap posn-1 (j1b-g06, f06, e06) (b) flap posn-2 (j1b-g06, f06, e06);(2) flap posn-1 (j1b-g06, f06, e06): the flight control computer a (fcc-a) receives incorrect data from the left flap position transmitter during the ground test.;(3) flap posn-2 (j1b-g06, f06, e06): the flight control computer b (fcc-b) receives incorrect data from the right flap position transmitter during the ground test. | 1
394 | weather radar receiver/transmitter problem | (1) the weather radar operational test fails and shows one of these messages on the capt (f/o) du: (a) rt (b) weak;(2) this task is for these maintenance messages: • +12 volt failure • -12 volt failure • 15 volt/30 volt failure • 429 rcvr failure • 429 xmit failure • a_to_d n/r • ad read failure • addr line failed • alert lamp fault • analog latch fail • audio inh failed • bad agility freq • bad audio driver • bad audio flash • bad dsp a/d init • bad dsp download • bad dsp pipeline • bad hazard dport • bad interlock ctl • bad jitter check • bad phono jack • bad range intrf • bad rcvr 1.6ghz • bad rcvr 114mhz • bad rcvr 173mhz • bad rcvr 177mhz • bad rcvr 212mhz • bad rcvr 23.5mhz • bad rcvr 3m fltr • bad rcvr 5m fltr • bad rcvr 73 flt;eccn9e991boeingproprietary-seetilepage for detils;jun15/2024;shzall;d633a103-shz;shzall;faultisolationmanual;faultisolationmanual;737-600/700/800/900;lewc;• bad rcvr 78m amp • bad rcvr 94m flt • bad rcvr 9m fltr • bad rcvr osc/amp • bad rcvr x3 mult • bad rcvr x5 mult • bad rcvr x9 mult • bad speaker line • bad wg interlock • cpu instr failed • data line failed • descriptor match • dsp bit timeout • dsp exec. failed • dsp flash failed • dsp integ failed • dsp label error • dsp mode error • dsp powerup fail • dsp serial intrf • fail lamp fault • filter n/r • freq 1 n/r • freq 2 n/r • freq 3 n/r • freq 4 n/r • freq 5 n/r • freq 6 n/r • hazard n/r • hi volt failed • i_q n/r • interf(d) failed • mpu flash failed • no dsp reply • no map unreg 28 volts • no ws available • ram ic failure • reg 28 volts failure;eccn 9e991boeingproprietary-seetilepagefor detals;oct15/2024;d633a103-shz;page219;d633a103-shz;effectivity;faultisolationmanual;737-600/700/800/900;737-600/700/800/900;• rt preamp failed • sdc d/a fault • sdc fault • sig_1 n/r • sig_2 n/r • stab power fault • stop cntr failed • strt cntr failed • strut n/r • stxmit int fail • trigger int fail • unreg 28 volts failed • warn lamp fault • ws alert failed • ws chime failed • x9 multpx failed • xmtr cal failure • xmtr driver cal • xmtr rt failure • xrng_1 n/r • xrng_2 n/r • xrng_3 n/r • xrng_4 n/r | 1
395 | apu does not start, no apu indication lights on | (1) the apu does not start when the apu master switch is set to the start position and release it to the on position. no apu indication lights on the p5 forward overhead panel come on. | 1
396 | n1 target problems at throttle hold | these maintenance messages: note: suspect lru(s): • a/t • eec • fmc (a) fmc t/o set up 1) the autothrottle computer detects that the crew has not set up the fmc engine rating for take off (t/o). (b) t/o set hi;eccn9e991boeingproprietary-seetitlepage fordetails;oct15/2024;d633a103-shz;page265;shzall;shzall;shzall;737-600/700/800/900;1) at the initiation of throttle hold for t/o, n1 is set too high on engine 1 (2). (c) t/o set lo 1) at the initiation of throttle hold for t/o, n1 is set too low on engine 1 (2). (d) tra 1 1) at the start of throttle hold for t/o, the thrust lever resolver angle (tra) 1 is more than two degrees or less than two degrees from the tra for the target n1. (e) tra 2 1) at the start of throttle hold for t/o, the tra 2 is more than two degrees or less than two degrees from the tra for the target n1.;(2) this task is for these maintenance messages: (a) 22-31671 t/o set high note: suspect lru(s): engine 1 n1 1) fcc-a detects that at the initiation of throttle hold for t/o, n1 is set too high on engine 1. (b) 22-31672 t/o set high note: suspect lru(s): engine 2 n1 1) fcc-a detects that at the initiation of throttle hold for t/o, n1 is set too high on engine 2. (c) 22-31673 t/o set high note: suspect lru(s): tra 1 1) fcc-a detects that at the initiation of throttle hold for t/o, tra 1 is set too high. (d) 22-31674 t/o set high note: suspect lru(s): tra 2 1) fcc-a detects that at the initiation of throttle hold for t/o, tra 2 is set too high. (e) 22-31675 t/o set low note: suspect lru(s): engine 1 n1 1) fcc-a detects that at the initiation of throttle hold for t/o, n1 is set too low on engine 1. (f) 22-31676 t/o set low note: suspect lru(s): engine 2 n1 1) fcc-a detects that at the initiation of throttle hold for t/o, n1 is set too low on engine 2. (g) 22-31677 t/o set low note: suspect lru(s): tra 1 1) fcc-a detects that at the initiation of throttle hold for t/o, tra 1 is set too low. (h) 22-31678 t/o set low note: suspect lru(s): tra 2 1) fcc-a detects that at the initiation of throttle hold for t/o, tra 2 is set too low.;eccn 9e991boeingproprietary-seetitle pagefor detils;oct15/2024;d633a103-shz;page 266;eccn 9e991boeingproprietary-seetitle pagefor detils;effectivity;faultisolationmanual;737-600/700/800/900;oewc;(i) 22-31679 rejected t/o note: suspect lru(s): • crew operation • asm 1) fcc-a detects that at the initial stage of t/o, the crew has retarded the throttles. (j) 22-31680 t/o set up note: suspect lru(s): • crew operation • fmc 1) fcc-a detects that the crew has not set up the fmc engine rating for t/o.;(3) for software related issues, no change is required when the latest fmc operational software is in use. for earlier version fmc software, some software related faults may be resolved with update to the latest fmc software. (a) if an fmc containing only this kind of fault is returned to ge aviation, the fmc will pass all tests, and be returned to the customer as no fault found. | 1
397 | no fmc data to smyd 2 | this maintenance message: (a) 27-32025 no fmc data;d633a103-shz;oct15/2024;d633a103-shz;page 265;shzall;effectivity;endoftask;faultisolationmanual;oewc;oewc;(2) there is no data from the fmc to the smyd 2.;(3) the stall warning test failed.;(4) for software related issues, no change is required when the latest fmc operational software is in use. for earlier version fmc software, some software related faults may be resolved with update to the latest fmc software. (a) if an fmc containing only this kind of fault is returned to ge aviation, the fmc will pass all tests, and be returned to the customer as no fault found. | 1
398 | t/r deploy faults - r sleeve lock sensor | these single eau maintenance messages: (a) engine 1 - s836 r sleeve lock sensor (b) engine 2 - s836 r sleeve lock sensor;(2) this fault light indicates that the position of the right t/r sleeve does not agree with the commanded extend (deploy) position for the t/r.;eccn9e991boeingproprietary-seetlepagefordetails;feb15/2022;shzall;page 233;shzall;effectivity;ov.。doookonood.;faultisolationmanual;737-600/700/800/900;cfm56engines(cfm56-7) | 1
399 | damaged passenger control unit | (1) the passenger control unit (pcu) at a seat has been damaged or is not controllable. | 1
400 | cds fault and/or cds maint message shows on the display | (1) on the ground, with one or both engines off, the cds fault indication shows when the cds has a non-dispatchable fault. note: if the cds has a non-dispatchable fault when the airplane is in the air, dsply source shows. this indicates that only one deu sends data to the display units. when the airplane is on the ground and the engines stop, dsply source does not show. instead, cds fault shows when the airplane is on the ground.;(2) on the ground, with one or both engines off, the cds maint indication shows when the cds has a minor problem. the airplane can be temporarily dispatched in this condition. note: if the cds has a dispatchable fault when the airplane is in the air or on the ground, dsply source does not show. instead, cds maint shows when the airplane is on the ground.;(3) it is usual for the cds fault indication to show for a maximum of 3 minutes during the cds test and power-up operations. (a) if power-up operation causes the cds fault indication, the indication will stop after a maximum of 3 minutes. if you see the indication after 3 minutes, do the fault isolation procedure below. (b) the cds fault message shows before both engines start if hot battery power is not available or if the data load selector switch is in the deu-1 or deu-2 position. (c) the cds fault message is removed when both engines start. the cds fault message is also removed when one or both engines are off with hot battery power available, the data load selector switch is not in either the deu-1 or deu-2 position and the deus have no significant faults.;eccn9e991boeing proprietary-seetilepage fordetailis;eccn9e991boeing proprietary-seetilepage fordetailis;d633a103-shz;endoftask;shzall;effectivity;endoftask;faultisolationmanual;zewc;zewc | 1
401 | speed brake handle position signal to pseu problems | these maintenance messages: (a) 27-62002 sbrk gt armd flt (b) 27-62102 sbrk gt armd flt (c) 27-65003 sbrk gt armed;(2) the proximity switch electronics unit (pseu) has detected a fault from the speed brake handle position switch, s918. | 1
402 | te flap support no. 6 skew sensor problem | this maintenance message: (a) 27-53414 flap 6 skew con;(2) the fseu did not receive a valid signal from the no. 6 flap skew sensor. | 1
403 | a/t limit problem | (1) the engine display shows the a/t limit message. | 1
404 | hmu hptacc control current is out of range | these maintenance messages: (a) 75-10291, 75-10292, 75-20291, 75-20292, 75-30291, 75-30292, 75-10471, 75-10472, 75-20471, 75-20472, 75-30471 and 75-30472.;(2) the maintenance messages 75-x029y or 75-x047y; where x = eec channel (1=channel a, 2=channel b, 3=dual channel), and y = engine position (1=eng 1, 2=eng 2). (a) if x=1, do the fault isolation procedure for channel a. (b) if x=2, do the fault isolation procedure for channel b. (c) if x=1 and 2 (two messages), or x=3, do the fault isolation procedure for channel a and b.;(3) the eec detected that the return current from the hmu torque motor that controls the hptacc system is not in the valid range; or, the absolute value of the difference between the calculated eec output current and the sensed return current is greater than a specified value. | 1
405 | bsi light column address fault - system error | these maintenance messages: (a) 33-11001 (b) 33-11002 (c) 33-11003 (d) 33-11004 (e) 33-11005 (f) 33-11006 (g) 33-11007 (h) 33-11008 (i) 33-11009 (j) 33-11010 (k) 33-11011 (l) 33-11016;(2) these messages show during the system test. | 1
406 | mach trim position sensor excitation problem | these maintenance messages: note: j1a-xx, j1b-xx and j1c-xx (where xx is a pin number) are the connector and pin numbers on the fcc-a and fcc-b. for the fcc-a: j1a=d10135a, j1b=d10135b and j1c=d10135c. for the fcc-b: j1a=10137a, j1b=10137b and j1c=10137c. (a) fcc-a (j1c-d01) - fcc-a detects problem with mt position sensor excitation output. (b) fcc-b (j1c-d01) - fcc-b detects problem with mt position sensor excitation output.;(2) this task is for these maintenance messages: note: j1a-xx, j1b-xx and j1c-xx (where xx is a pin number) are the connector and pin numbers on the fcc-a and fcc-b. for the fcc-a: j1a=d10135a, j1b=d10135b and j1c=d10135c. for the fcc-b: j1a=10137a, j1b=10137b and j1c=10137c. (a) 22-11335 mt sensor exc inv (j1c-d01) - fcc-a detects problem with mt position sensor excitation output. (b) 22-11336 mt sensor exc inv (j1c-d01) - fcc-b detects problem with mt position sensor excitation output. | 1
407 | video reproducer problems | (1) a video reproducer (vr) has one of these problems: (a) vr does not turn on. (b) vr controls do not operate. | 1
408 | speed brake do not arm light is on (when the autostow actuator is activated) | (1) the speed brake do not arm light comes on when one or more of these conditions occurs: (a) smyd-2 is powered. (b) autostow system is powered and the speedbrake autostow actuator is not in the extended position for more than 3 seconds when the flaps are not up. (c) power is applied to master dim.;(2) these smyd maintenance messages could show: (a) 27-62001 autostow fault (b) 27-62002 internal autostow | 1
409 | control cabin trim air valve (backup) | this maintenance message: (a) flt deck trim valve;(2) the left pack/zone temperature controller (pztc)-1, m1442 (backup controller) has detected a fault in the control cabin tav. | 1
410 | 过站第一次启动APU不成功，有代码49-31171 | Fuel Control Unit Flow Disagrees With Command | 1
411 | control cabin too cold, no temperature control in auto | (1) the control cabin temperature is too cold with the cont cab temperature selector in the auto position.;(2) on the p5-17 temperature control panel, you can put the air temp selector to cont cab to observe the temperature in the control cabin.;eccn9e991boeingproprietary-seetitlepage fordetails;d633a103-shz;eccn9e991boeingproprietary-seetitlepage fordetails;page298.185;871-874,876-899,901-999;shz801-825,827-847,850-852,855-863,865,866,;endoftask-;endoftask-;737-600/700/800/900;737-600/700/800/900;lewc | 1
412 | left air traffic control (atc) transponder, air data altitude problem | this maintenance message:;(a) alt note: if the xpdr p/f light comes on red and a second light is also on, then the maintenance message is for the second light.;(b) altitude fail;(c) alt sig;(2) the l atc transponder has found a problem with the air data inertial reference unit (adiru) data input. | 1
413 | flight compartment duct anticipator sensor failed | this maintenance message: (a) anticipator sensor - left pack - no go | 1
414 | parking brake switch problem | these maintenance messages: (a) 32-02001 park brk fault (b) 32-02002 park brk a fault (c) 32-02003 park brk b fault (d) 32-03001 park brk a set (e) 32-03002 park brk b set (f) 32-05001 park a (g) 32-05002 park b;(2) these maintenance messages show that there is a problem with a parking brake switch. (a) maintenance message number 32-02001 shows that the parking brake a and b switch conditions are not both true or both false. note: the parking brake a input is true when the input is grounded. the parking brake b input is true when the input is open. (b) maintenance message number 32-02002 shows that the parking brake a switch was set with the airplane in the air.;eccn9e991boeingproprietary-seetitlepage fordetails;page 235;d633a103-shz;page 235;page 235;faultisolationmanual;endoftask-;faultisolationmanual;737-600/700/800/900;737-600/700/800/900;(c) maintenance message number 32-02003 shows that the parking brake b switch was set with the airplane in the air. (d) maintenance message numbers 32-03001 and 32-03002 are not faults. these messages show the cause of the last takeoff warning. (e) maintenance message numbers 32-05001 and 32-05002 will show when input from the parking brake switch has not been cycled between the on and off state during the current flight leg. | 1
415 | indication and audio tone problem | (1) indication does not show on the display when passing a marker, audio tone does not occur or is weak. | 1
416 | weather radar system, radio altimeter problem | these wxr system observed faults: (a) tilt code "-2" radio altitude - left (b) tilt code "+2" radio altitude - right;(2) this task is for this maintenance message: (a) radio alt failed;(3) the wxr system found a problem with the data sent from the radio altimeters. | 1
417 | supply duct temperature indication problem | (1) there is a problem with the supply duct air temperature indication shown on the p5-17 cabin temperature panel. note: the temperature bulb is for indication only. a defective temperature bulb or wiring will not affect the temperature control system. note: there is no on-wing check of the temperature bulb. | 1
418 | bleed valve will not close when the bleed switches are moved to off, the engine is the bleed source | (1) (sds subject 36-11-00);(2) this condition may be shown when the pressure indication on the dual duct pressure indicator does not decrease to less than 10 psi (68.9 kpa) with the engines as the bleed source and with the engine bleed switches in the off position.;(3) the mw0311 harness with part numbers 325-029-901-0 and 325-029-902-0 can have internal shorting which can cause the circuit breaker that powers the solenoid on the bleed air regulator, m1180 to trip and, subsequently, not allow the prsov to close. this internal shorting may not be a constant condition. however, if the circuit breaker is found tripped and has been found tripped in the past, it is possible that there is an intermittent short in the harness. if this is the case, the mw0311 harness should be considered a likely source of the fault and it should be thoroughly examined to determine if it should be replaced. note: cfm international service bulletin 72-0262 provides instructions to rework the harness part numbers listed above to a serviceable condition. | 1
419 | refuel quantity indicator flashes | (1) one of the refuel quantity indicators flashes at an interval of approximately one second and shows the fuel quantity in the applicable tank. when a refueling quantity indicator flashes, the refueler must stop immediately to prevent fuel spilling. do the steps below if the indicator continues to flash for 60 seconds or more during each refueling.;(2) the flashing shows that the fuel quantity (as calculated by the fuel quantity processor) is more than the expected full tank shutoff quantity (total tank volume minus 2 percent expansion volume). the fueling float switch is designed to close the applicable fueling shutoff valve during pressure fueling when the applicable tank has an expansion volume of 2 percent. the fuel quantity processor causes the applicable refuel quantity indicator to flash when it calculates a fuel quantity of more than the full tank shutoff quantity. the design tolerance of the fqis is +/- 2 percent. thus, because of variations in fuel density and in the rate of closure of the fueling shutoff valve, it is possible for a tank to contain more (or in a few cases less) than the expected full tank shutoff quantity and cause the fuel quantity display on the refuel panel to flash.;(3) airplanes with fuel quantity processor s345a001-010; this condition can occur because it is possible for processor s345a001-010 to read a fuel quantity that is more than the overfill quantity when the actual fuel quantity is less than the overfill quantity. if it is possible, replace processor s345a001-010 with s345a001-011 (for standard 737-600, -700, and -800) or s345a001-015 (for 737-700 increased gross weight or the boeing business jet) before you do more troubleshooting (amm task 28-41-81-000-801).;(4) (sds subject 28-21-00);(5) (sds subject 28-41-00) | 1
420 | duct overheat light on, cannot reset, pass cabin | (1) the duct overheat light for the passenger cabin on the p5-10 air conditioning module is on and will not reset. | 1
421 | cabin pressure outflow valve fail | this maintenance message: (a) ofv lru fail | 1
422 | rudder does not move freely | (1) the pilots use the rudder pedals to control the rudder through the cables and the hydraulic power control units (pcus). | 1
423 | tunning port missing input | this maintenance message: (a) control fail;(2) dme receives no input data from navigation control panels. | 1
424 | engine is slow to accelerate | (1) the engines is slow to accelerate. | 1
425 | APU不工作，代码49-94300 | Oil Filter Switch Shows Short Circuit | 1
426 | apu bottle did not discharge when activated at the remote apu fire control panel | the fire extinguishing system when the fire bottle is activated, but there is no indication that the fire bottle discharged.;(2) to activate the fire bottle from the remote apu fire control panel, pull down on the handle, then hold the discharge switch in the discharge position.;(3) these are the conditions that can cause this fault: (a) the squib did not operate.;eccn9e991boeingproprietary-seetitlepage for details;jun15/2016;d633a103-shz;eccn9e991boeingproprietary-seetitlepage for details;shzall;effectivity;endoftask;faultisolationmanual;faultisolationmanual;(b) the squib did operate but the bottle did not discharge. (c) the bottle did discharge but there is no indication in the flight compartment. | 1
427 | rudder trim does not operate left | (1) the pilots trim out unwanted rudder pedal forces with the rudder trim switches and rudder trim actuator. when the pilots move the rudder trim switches on the aisle stand, the switches send a signal to the rudder trim actuator. the trim actuator moves the rudder feel and centering unit. this movement goes to the rudder pcu. rudder pcu movement mechanically moves the rudder.;(2) the rudder trim knob mechanically connects to the two rudder trim switches. they are part of the aileron/rudder trim control module.;(3) the pilot controls the rudder trim with the rudder trim knob. the rudder trim switches directly control the rudder trim actuator to move left or right. | 1
428 | engine idle speed, approach idle speed high | (1) the engine approach idle speed is too high. (a) an rpm difference of 1 to 2 percent is usual when the engines are at idle. 1) if the rpm difference between the engines is less than 3 percent, then no corrective action is necessary. | 1
429 | temporary loss of 28v dc electrical input power | these maintenance messages:;(a) 28v power 1) the auto throttle (a/t) computer does not receive a/t input power. 2) afcs a/t cb is the message that shows on the cdu line 2 as the suspect lru.;(b) 22-31263 a/t 28 vdc pwr inv 1) the fcc-a does not receive valid a/t input power when configured for enhanced digital flight control system (edfcs) with internal a/t. note: the valid a/t input power are measured voltages greater than 18 volts direct current (vdc) at connector d10135c pin 52, and is supplied to the a/t thru circuit breaker, c721. 2) afcs a/t cb is the message text that shows on the cdu line 2 as the suspect lru. 3) this fault can occur during airplane power on. during airplane power on, fcc-a provides 28 vdc logic power to both asm-1 and asm-2 and can intermittently source excess current to asm-1 and asm-2, causing the a/t 28 vdc power supply to temporarily decrease below 18 vdc. if this condition occurs for more than 2 seconds approximately, the a/t will log this condition in bite as 22-31263 a/t 28 vdc pwr inv. a) cycling afcs a/t cb c721 may resolve this intermittent condition. 4) this fault can occur during autothrottle mode engagement. during autothrottle mode engagement, fcc-a provides 28 vdc motor power to asm-1 and asm-2 and can intermittently source excess current to asm-1 and asm-2 due to an in-rush current condition, causing the a/t 28 vdc power supply to temporarily decrease below 18 vdc. if this condition occurs for more than 2 seconds approximately, the a/t will log this condition in bite as maintenance message 22-31263 a/t 28vdc pwr inv. a) cycling afcs a/t cb c721 may resolve this intermittent condition. | 1
430 | neutral shift mechanism does not operate correctly | (1) the neutral shift function causes the elevators to move when the stabilizer moves. when the stabilizer moves, it gives a mechanical input to the elevator power control units (pcus). | 1
431 | t/r stow faults - all stow messages except l and r sleeve sync lock pwr and eau fault messages | this combination of eng-1 maintenance messages: (a) engine 1 - s831 l sleeve stow sensor (b) engine 1 - s835 l sleeve lock sensor (c) engine 1 - s833 hyd iso valve sensor (d) engine 1 - s834 dir cont valve sensor (e) engine 1 - s832 r sleeve stow sensor (f) engine 1 - s836 r sleeve lock sensor;(2) this task is for this combination of eng-2 maintenance messages: (a) engine 2 - s831 l sleeve stow sensor (b) engine 2 - s835 l sleeve lock sensor (c) engine 2 - s830 hyd iso valve sensor;eccn9e991boeing proprietary-seetilepage fordetails;oct15/2023;d633a103-shz;page273;shz all;effectivity;endoftask一;faultisolationmanual;737-600/700/800/900;cfm56engines(cfm56-7);boeinc;(d) engine 2 - s839 dir cont valve sensor (e) engine 2 - s832 r sleeve stow sensor (f) engine 2 - s836 r sleeve lock sensor;(3) the t/r is in the retract (stow) position.;(4) this combination of maintenance messages indicates that the reverse thrust levers were moved too slowly from the extend (deploy) to the retract (stow) position.;(5) the electronic engine control (eec) bite can also show these recent maintenance messages: • eng-1: 78-31521 • eng-1: 78-11521 • eng-1: 78-21521 • eng-1: 78-10101 • eng-2: 78-31522 • eng-2: 78-11522 • eng-2: 78-21522 • eng-2: 78-10102;(6) this combination of maintenance messages can also indicate that the eng-1 (eng-2) t/r retracted (stowed) too slowly. | 1
432 | baro program pin parity fail — fault isolation | this maintenance message: (a) 34-21041 baro pro pin par fail;(2) this message shows when the adiru detects an invalid program pin configuration of the adirs. (a) the adiru monitors the status of these program pins during power up. (b) the adr program pins control the display options and configurations.;(3) the maintenance message is the same for the left and right adirs. (a) the left adirs maintenance message shows on the cdu adirs l bite page. (b) the right adirs maintenance message shows on the cdu adirs r bite page.;(4) program pins g8, g7, and f7 are related to this fault. note: open circuit pins are not shown in the wdms. (a) make sure that all program pin connections are correctly connected per the applicable wdm. | 1
433 | ngs bite message ngsrav fail cl/hx blkd | this maintenance message: (a) 47-30028 ngsrav fail cl/hx blkd (b) nvm download shop code 77;(2) the operability indicator shows degraded (blue light). the ngs is operating below normal.;(3) the bdu shows ngsrav fail cl/hx blkd maintenance message when there is an overtemperature condition. (a) an overtemperature condition occurs when the system temperature stays above 175°f (79.4°c) for a given period of time.;(4) to find more information about this maintenance message, do this task: bdu fault history menu, amm task 47-31-02-740-803. | 1
434 | engine start - no lightoff, duct pressure and n2 normal, eng valve closed light on | (1) for engine start, there was no lightoff with these conditions: (a) duct pressure and n2 are correct. (b) eng valve closed light is on dim (closed) or bright (not in commanded position). note: because of the failure modes for this fault, it is possible that you will also not hear the igniters during the start. you can do the eec bite igniters test to make sure that the ignition system operates correctly. | 1
435 | flap retract proximity sensor disagree problem | these maintenance messages: (a) 27-81216 f1 prox retract (b) 27-81218 f2 prox retract (c) 27-81220 f3 prox retract (d) 27-81222 f4 prox retract;(2) the signal from one of the leading edge (le) flap retract proximity sensors disagrees with the signals from the other le flap retract proximity sensors.;(3) this maintenance message can be a nuisance fault if it was latched during alternate flaps mode operation and there was no associated flight deck effect. (a) do amm 27-81-00-700-803 leading edge flap and slat timing test in the standby mode. (b) if the leading-edge devices deploy to the full extend position within the timed requirements and the maintenance message does not show in existing faults, then it can be considered as a nuisance fault. | 1
436 | equip cooling supply off light is on with the switch at norm | (1) the equip cooling supply off light on the equip cooling panel is on with the equip cooling supply switch at norm.;(2) the equip cooling supply off light comes on when the normal supply fan does not blow enough cooling air through the equipment cooling duct. the monitoring circuit in the supply low flow detector then detects an inadequate air flow condition and provides a ground which causes the light to come on.;eccn9e991boeingproprietary-seetitlepage fordetails;jun15/2021;page 219;shzall;shzall;upplyswitchtoaltn.;100...;100...;pcoo;737-600/700/800/900;737-600/700/800/900;lewc;(3) if the aircraft is parked in a very cold location for many hours with no power on the airplane, the temperature in the aircraft can decrease low enough that this fault can occur when power is applied to the aircraft and the equipment cooling system is first started. if the off light comes on, examine the fans for operation. if the fans are in operation, let the temperature increase in the equipment cooling bay to more than 32°f (0°c). then cycle the circuit breakers for the flow detectors. with the fans in operation and the off light extinguished, then the aircraft can be safely be dispatched. | 1
437 | fcc mmr/ils inhibit problem | these maintenance messages: note: j1a-xx, j1b-xx and j1c-xx (where xx is a pin number) are the connector and pin numbers on the flight control computer a (fcc-a) and flight control computer b (fcc-b). for the fcc-a: j1a=d10135a, j1b=d10135b and j1c=d10135c. for the fcc-b: j1a=10137a, j1b=10137b and j1c=10137c. (a) fcc-a (j1b-e07) (b) fcc-b (j1b-e07);(2) fcc-a (j1b-e07): fcc-a does not receive the multi-mode receiver (mmr)/instrument landing system (ils) test inhibit/antenna warp signal during the ground test.;(3) fcc-b (j1b-e07): fcc-b does not receive the mmr/ils test inhibit/antenna warp signal during the ground test. | 1
438 | idg differential pressure indicator (dpi) red button is extended | (1) when the differential pressure indicator (dpi) on the idg is extended, the scavenge filter and the idg oil must be examined. (a) if the scavenge filter and the idg oil condition are not satisfactory, or the dpi resets decal (if installed) shows it is the 4th extension, the idg must be replaced. | 1
439 | autopilot disengage switch problem | these maintenance messages: note: j1a-xx, j1b-xx and j1c-xx (where xx is a pin number) are the connector and pin numbers on the fcc-a and fcc-b. for the fcc-a: j1a=d10135a, j1b=d10135b and j1c=d10135c. for the fcc-b: j1a=d10137a, j1b=d10137b and j1c=d10137c. (a) a/p disc sw 1 (j1b-k07) (b) a/p disc sw 2 (j1b-k07);(2) a/p disc sw 1 (j1b-k07), a/p disc sw 2 (j1b-k07): flight control computer a (fcc-a) or flight control computer b (fcc-b) or both flight control computers receives invalid input from the capt a/p disengage sw, s231, or f/o a/p disengage sw, s232 during the ground test. | 1
440 | t/r deploy commanded, rev message shows amber and engine does not go to full reverse thrust | these observed faults: (a) rev message shows amber, reverse thrust lever moves to full reverse thrust, but engine does not go to full reverse thrust. (b) rev message shows amber, reverse thrust lever does not move to full reverse thrust.;(2) this is an indication that one or both of the l (r) t/r sleeves did not completely deploy. | 1
441 | gls light stays on continuously | (1) the gls light shows on the irs mode select unit. | 1
442 | manual trim inhibit problem | these maintenance messages: note: j1a-xx, j1b-xx and j1c-xx (where xx is a pin number) are the connector and pin numbers on the fcc-a and fcc-b. for the fcc-a: j1a=d10135a, j1b=d10135b and j1c=d10135c for the fcc-b: j1a=d10137a, j1b=d10137b and j1c=d10137c note: associated interface pins: j1a-j09 note: suspect lru(s): • fcc-a • fcc-b (a) fcc-a (j1a-j09) 1) the fcc-a does not receive wrap around for manual trim inhibit discrete output. (b) fcc-b (j1a-j09) 1) the fcc-b does not receive wrap around for manual trim inhibit discrete output.;(2) this task is for these maintenance messages: note: j1a-xx, j1b-xx and j1c-xx (where xx is a pin number) are the connector and pin numbers on the fcc-a and fcc-b. for the fcc-a: j1a=d10135a, j1b=d10135b and j1c=d10135c for the fcc-b: j1a=d10137a, j1b=d10137b and j1c=d10137c note: associated interface pins: j1a-j09 note: suspect lru(s): • fcc-a • fcc-b (a) 22-11215 manual trim inh 1) fcc-a does not receive wrap around for manual trim inhibit discrete output. (b) 22-11216 manual trim inh;eccn9e991boeingproprietary-seetitlepage fordetails;oct15/2024;eccn9e991boeingproprietary-seetitlepage fordetails;page 203;shz all;effectivity;endoftask;faultisolationmanual;faultisolationmanual;1) fcc-b does not receive wrap around for manual trim inhibit discrete output. | 1
443 | voice recorder monitor jack signal problem | (1) no sound is heard through the headset/headphone. | 1
444 | printer fail message displayed | (1) the printer fail message shows in the fmc cdu scratchpad. note: the printer fail message will show in the fmc cdu scratchpad if the printer is not installed or if there is no communication between the printer and the acars. | 1
445 | no thrust input from the autothrottle | this observed fault: (a) left (right) autothrottle tilt code of “-5”;(2) the wxr receiver/transmitter detects no thrust data from the left (right) autothrottle microswitches.;eccn9e991boeingproprietary-seetitlepage for details;d633a103-shz;d633a103-shz;effectivity;page 264;effectivity;endoftask;faultisolationmanual;737-600/700/800/900 | 1
446 | status light indicator is on | (1) immr status light is on in red color on the mmr front panel.;oct15/2024;oct15/2024;d633a103-shz;d633a103-shz;shz all;shz all;faultisolationmanual;faultisolationmanual;737-600/700/800/900;737-600/700/800/900;(2) lru status light is on in amber color on the 3g mmr front panel. | 1
447 | ils bus to gpws problem | these maintenance messages: (a) ils bus 1 inactive (b) ils bus 2 inactive;(2) the data from the instrument landing system (ils) aeronautical radio incorporated (arinc) 429 bus 1 (2) is stopped. | 1
448 | gps light on when master caution pushed | (1) the gps light shows on the irs mode select unit when the recall annunciator, on the irs master caution unit, is pushed . | 1
449 | air/ground logic invalid | this maintenance message: (a) 34-21038 air/gnd logic invld;(2) the maintenance message is identical for the left and right adirs. the left adirs maintenance message is shown on the adirs l bite page on the cdu. the right adirs maintenance message is shown on the adirs r bite page on the cdu.;(3) the adiru receives the air/ground signal from the proximity switch electronic unit (pseu) to determine the airplane is in air or on ground status. this message shows when the adiru receives an invalid air/ground signal from the pseu.;(4) on-ground functional testing of the pseu or the adirs can cause this message to be generated. the message is cleared by running the air data reference (adr) ground test (adiru part number (p/n) hg2050ac07 or later), or by cycling the adiru input power (adiru p/n hg2050ac06 or earlier). cycling the adiru input power will require a full alignment.;(5) this fault causes the status code 38 to show on the isdu. | 1
450 | wing and lower aft body overheat detection system - ovht test switch | (1) the wing and lower aft body overheat detection system test is unsatisfactory with the ovht test button on the air conditioning panel, p5-10. | 1
451 | seat electronics box/seat to seat cable | (1) if all the pcu display 1-18 for channel selections there may be a problem with an seb or the seat to seat cables.;(2) if there is a problem with the seb or the seat to seat cables it can damage the communication circuitry in the amux. | 1
452 | bkup zone cabin sensor (backup-right pztc) | the bkup zone cabin sensor maintenance message reported by the right pack/zone temperature controller. (a) the right pack/zone temperature controller has detected a short or an open circuit from the backup aft cabin temperature sensor. | 1
453 | cowl valve open light slow to go from bright to off when switch is off | (1) a cowl valve open light is slow to go from bright to off when the eng anti-ice switches are moved from the on position to the off position. | 1
454 | engine start - fuel flow high, egt high, engine started | (1) for engine start, the fuel flow and egt were high and the engine started. | 1
455 | brake pressure signal to the antiskid/autobrake control unit problem | these maintenance messages: (a) presl (b) presr;(2) the antiskid/autobrake control unit (aacu) receives high brake pressure. | 1
456 | fmv demand and position signals disagree | these maintenance message numbers: (a) 73-10331, 73-10332, 73-20331, 73-20332, 73-30331, and 73-30332 (b) the maintenance messages 73-x033y; where x = eec channel (1=channel a, 2=channel b, 3=dual channel), and y = engine position (1=eng 1, 2=eng 2). 1) if x=1, do the fault isolation procedure - single channel fault for the ch a components. 2) if x=2, do the fault isolation procedure - single channel fault for the ch b components. 3) if x=1 and 2 (two messages), or x=3, do the fault isolation procedure - dual channel fault. (c) this fault is reported on the active channel of the eec while the engine is in operation.;(2) the eec senses a difference between the fmv demanded position and valid feedback from the two fmv resolver channels. (a) the fmv is the fuel scheduling component in the hmu. (b) the fmv resolver provides feedback of the fmv position. | 1
457 | adf bearing pointer 1 does not show, adf flag does not show - no. 1 | (1) the captain's adf display is does not show bearing pointer 1 or an adf flag. | 1
458 | auto speed brake/antiskid interface test (figure 201) | (1) the auto speedbrake module (asm), m980 is on the e4-2 shelf in the electronic equipment (ee) compartment.;(2) the front of the asm, m980 has these four blue lights: (a) ds 1 rt outbd (b) ds 3 l inbd (c) ds 4 rt inbd (d) ds 2 l outbd;(3) the primary input to the electrical circuit in the asm, that will power the speedbrake lever actuator to raise the lever, is from the anti-skid system. a wheel speed above 60 knots signal is required from one wheel of each of these pairs; left inboard or right outboard and left outboard or right inboard. the blue lights on the asm will illuminate when the wheel speed signal is above 60 knots. | 1
459 | pseu entry and galley service door monitored problem | these maintenance messages: (a) 52-71001 fwd entr dr open (b) 52-71002 fwd serv dr open (c) 52-71003 aft entr dr open (d) 52-71004 aft serv dr open note: the pseu does not record these messages when the airplane is on the ground.;(2) this task is for p5 door warning light indication during taxi or takeoff.;(3) for a detailed description of the system refer to sds subject 52-71-00. | 1
460 | radio altimeter bus to gpws problem | these maintenance messages: (a) radio altimeter bus 1 inactive (b) radio altimeter bus 2 inactive;(2) the data from the radio altimeter arinc 429 bus is stopped. bus 1 has data from radio altimeter transceiver 1. bus 2 has data from radio altimeter transceiver 2.;eccn9e991boeingproprietary-seetitlepage fordetails;oct15/2023;d633a103-shz;d633a103-shz;endoftask;page 233;endoftask;faultisolationmanual;zewc;zewc | 1
461 | a/b index disagreement | this maintenance message: note: j1a-xx, j1b-xx and j1c-xx (where xx is a pin number) are the connector and pin numbers on the fcc-a and fcc-b. for the fcc-a: j1a=d10135a, j1b=d10135b and j1c=d10135c. for the fcc-b: j1a=d10137a, j1b=d10137b and j1c=d10137c. (a) a/b index (j1b-5a);eccn9e991boeingproprietary-seetitlepage fordetails;shz all;d633a103-shz;d633a103-shz;d633a103-shz;effectivity;agreement-faultisolation;737-600/700/800/900;faultisolationmanual;dewc;dewc;<html><table border=1><tr><td>connector no.</td><td>pin no.</td><td>signal name</td></tr><tr><td>d10135b</td><td>a5</td><td>a index</td></tr><tr><td>d10137b</td><td>a5</td><td>a index</td></tr></table></html> | 1
462 | ils frequency shows dashes | (1) there is ncd for the ils frequency. | 1
463 | eng 2 low pressure light on | (1) the eng 2 low pressure light comes on when the edp for the hydraulic system b is below normal.;(2) this is normal operation of the eng 2 low pressure light: (a) when the system b edp operates, the eng 2 low pressure light is off. (b) when the pressure of the system b edp is below 1200 psi (8274 kpa), the eng 2 low pressure light will come on.;oct15/2024;oct15/2024;d633a103-shz;page229;shz all;shz all;faultisolationmanual;faultisolationmanual;737-600/700/800/900;(c) when the system b edp does not operate, the eng 2 low pressure light will come on. | 1
464 | fmc arinc 429 signal fault | these maintenance messages: (a) fmc bus 1 latitude fault (b) fmc bus 1 longitude fault (c) fmc bus 1 magnetic track fault (d) fmc bus 1 rnp fault;(2) the gpwc uses latitude, longitude and magnetic track for envelope modulation. envelope modulation is different for particular airports, so the aircraft location must be known. the gpwc can used latitude and longitude from the flight management computer (fmc) or from the inertial reference system (irs). the fmc is preferred. the irs will automatically be selected if the fmc is not valid. (a) loss of latitude and longitude will not cause the inop light to come on. an fmc error of this magnitude will appear elsewhere first.;(3) with the fmc souce select switch at normal, the gpwc get data from the left fmc (fmc 1).;(4) for software related issues, no change is required when the latest fmc operational software is in use. for earlier version fmc software, some software related faults may be resolved with update to the latest fmc software. (a) if an fmc containing only this kind of fault is returned to ge aviation, the fmc will pass all tests, and be returned to the customer as no fault found. | 1
465 | crew oxygen pressure indicator does not agree with bottle pressure indication | (1) the difference between the crew oxygen pressure gage and the pressure gage on the crew oxygen cylinder is more than 100 psi (689 kpa).;(2) (sds subject 35-10-00) | 1
466 | invalid overheat detection control module configuration | this maintenance message: (a) config invalid 1 (b) config invalid 2 (c) config invalid 4 (d) config invalid 7 (e) config nextgen2 (f) config max1 (g) config max2 | 1
467 | 28 vdc power fault in fwd/aft acp | the maintenance message 23-11017.;(2) the fault is generated by the system test. | 1
468 | left pack/zone temperature controller fault | these maintenance messages: (a) controller fault - pack/zone;(b) controller fault - ram air;(c) controller fault - standby pack | 1
469 | flight compartment temperature selector failed | this maintenance message: (a) temp selector - left pack - no go | 1
470 | cowl valve open light stays on bright in the off position | (1) a cowl valve open light stays on bright when the eng anti-ice switches are in the off position.;(2) the system indicates that there is a disagreement between the cowl tai valve position and eng anti-ice switch position. | 1
471 | fcc cross channel communication problem | these maintenance messages: (a) cross channel test fail (b) fcc-a (j1b-b10,a10) (c) fcc-a (j1b-e10,d10) (d) fcc-b (j1b-b10,a10) (e) fcc-b (j1b-e10,d10);(2) there is a problem with the cross channel bus lines between the fccs. | 1
472 | passenger video monitor does not operate | (1) one or several video monitors do not operate. | 1
473 | 航后机组报告APU启动不成功，测试代码49-31016，49-41012，检查磁堵无磁屑 | Overtemperature Shutdown | 1
474 | control cabin temperature selector (primary) | this maintenance message: (a) flt deck selector;(2) this fault is for the pack/zone temperature controller (pztc) no. 2. | 1
475 | takeoff warning fault | this maintenance message: (a) 27-81421 takeoff warning;(2) an overcurrent condition was detected on the takeoff warning discrete output for the proximity switch electronics unit (pseu) during an existing faults test. | 1
476 | pftc flight deck fault discrete output | this latched maintenance message: note: after you correct a problem related to a latched maintenance message, you can clear the maintenance message as follows: • cycle the power to the pftc or • perform the bite ground test or • erase the existing faults from the pftc front panel menus. (a) 21-51112 pftc cntrl inop 1) flight deck fault interface fault;(2) this task is also for this non-latched maintenance message: (a) 21-51113 pftc cntrl inop 1) flight deck fault load fault;(3) these maintenance messages can show on either the left or the right pack flow temperature controller (pftc). | 1
477 | wxr stab shows on the capt (f/o) deu | this fault: (a) wxr stab;(2) the wxr stab message indicates that the wxr processor is not receiving pitch, roll, attitude data correctly, therefore the antenna is not positioned correctly to provide weather data display information. (a) the wxr bite procedure checks for active and/or flight history faults related to this fault. | 1
478 | display units are blanking and/or deu-1 restarts during an apu start on battery only | these observed faults: (a) du are blanking during an apu start on battery only' (b) deu-1 restarts during an apu start on battery only.;(2) during the apu start sequence on battery only, the main battery voltage drops below 19 volts which causes blanking of the du for 1-2 seconds. the voltage drop can also cause the deu 1 to restart, which will cause the du to go blank for up to 1.5 minutes. | 1
479 | flight interphone problem at all stations | (1) the flight interphone does not operate at any flight deck station. | 1
480 | aft cabin temperature selector (primary) | this maintenance message: (a) zone selector;(2) this fault is for the pztc no. 1. | 1
481 | control cabin temperature selector (backup) | this maintenance message: (a) flt deck selector;(2) this fault is for the pztc no. 1. | 1
482 | deu 1 or deu 2 left and right mlg position data disagree | these maintenance message numbers: (a) for deu 1, 73-11231, 73-11232, 73-21231, 73-21232, 73-31231, or 73-31232 (b) for deu 2, 73-11241, 73-11242, 73-21241, 73-21242, 73-31241, or 73-31242. (c) the maintenance messages 73-x123y (deu 1) or 73-x124y (deu 2); where x = eec channel (1=channel a, 2=channel b, 3=dual channel), and y = engine position (1=eng 1, 2=eng 2).;(2) this maintenance message should show as a dual channel fault. (a) the dual channel message should show on the two eecs. if you find only one dual channel message, then there is most likely an arinc data buss problem or an internal eec problem. (b) this fault is reported when the eec has electrical power.;(3) the fault will be set when the left mlg input is not equal to the right mlg input. (a) the pseu send the left mlg data to the stall management/yaw damper computer 1 (smydc 1). the smydc 1 send the data to deu 1 and deu 2 on an arinc 429 databus. the left mlg discrete is set to true when the left mlg is down and locked. (b) the pseu send the right mlg data to the stall management/yaw damper computer 2 (smydc 2). the smydc 2 send the data to deu 1 and deu 2 on an arinc 429 databus. the right mlg discrete is set to true when the right mlg is down and locked. 1) if smydc 1 or smydc 2 does not have electrical power, then the message can show on the ground because no data implies that the mlg is not down and locked. | 1
483 | start lever signal and the deu data disagree | these maintenance message numbers: (a) 76-11561, 76-11562, 76-21561, 76-21562, 76-31561, or 76-31562; and 76-11571, 76-11572, 76-21571, 76-21572, 76-31571, or 76-31572.;(2) for the maintenance message 76-x156y or 76-x157y; where x = eec channel (1=channel a, 2=channel b, 3=dual channel), and y = engine position (1=eng 1, 2=eng 2), then do the applicable fault isolation: (a) if x=1, then do the fault isolation procedure for channel a. (b) if x=2, then do the fault isolation procedure for channel b. (c) if x=1 and 2 (two messages), or x=3, then do the fault isolation procedure for channels a and b.;(3) the eec senses that the analog discretes from the start lever relays agree and the digital signal from the deu does not agree with the analog discretes. (a) this fault is reported when the eec has electrical power.;eccn9e991boeingproprietary-seetitlepage for details;oct15/2017;eccn9e991boeingproprietary-seetitlepage for details;page208;shzall;effectivity;endoftask;faultisolationmanual;737-600/700/800/900;oewc;oewc;(4) this maintenance message should show as a dual channel fault. | 1
484 | MCC:湛江航后反映开APU引气时，APU引气有波动，轮舱APU单向活门有响声 | Duct Pressure is Low or Not Constant During ACS Operation, The APU is the Bleed Source | 1
485 | altitude less than 800 feet fault | these maintenance messages: (a) 27-62003 alt l lt 800 flt;(b) 27-62103 alt l lt 800 flt (c) 27-62203 alt l lt 800 flt;(d) 27-62004 alt r lt 800 flt;(e) 27-62104 alt r lt 800 flt (f) 27-62204 alt r lt 800 flt;(g) 27-65001 alt l lt 800 (h) 27-65002 alt r lt 800;eccn9e991boeingproprietary-seetitlepage fordetails;oct15/2024;oct15/2024;shzall;shzall;effectivity;endoftask;faultisolationmanual;737-600/700/800/900;zezwg;(2) these maintenance messages show a disagreement between the altitude and air/ground mode.;(3) these maintenance messages show a disagreement between the altitude and air/ground mode.;(a) maintenance message 27-62003 will be set when the left signal on the flight control computer shows the airplane altitude is more than 800 feet and the airplane is landing.;(b) maintenance message 27-62003 will be set when the left signal on the flight control computer shows the airplane altitude is more than 800 feet and the airplane is landing or on the ground.;(c) maintenance message 27-62103 will be set when the airplane has landed and the left signal on the flight control computer did not indicate altitude is more than 800 ft while the airplane was in the air and it has been at least 2 minutes between takeoff and landing. (d) maintenance message 27-62203 will be set lru replacement when the left signal on the flight control computer shows that the airplane altitude is more than 800 feet and the right signal on the flight control computer shows that the airplane altitude is less than 800 feet.;(e) maintenance message 27-62004 will be set when the right signal on the flight control computer shows the airplane altitude is more than 800 feet and the airplane is landing.;(f) maintenance message 27-62004 will be set when the right signal on the flight control computer shows the airplane altitude is more than 800 feet and the airplane is landing or on the ground.;(g) maintenance message 27-62104 will be set when the airplane has landed and the right signal on the flight control computer did not indicate altitude is more than 800 ft while the airplane was in the air and it has been at least 2 minutes between takeoff and landing. (h) maintenance message 27-62204 will be set lru replacement when the right signal on the flight control computer shows that the airplane altitude is more than 800 feet and the left signal on the flight control computer shows that the airplane altitude is less than 800 feet. (i) maintenance message 27-65001 will set when the left signal from the flight control computer to the pseu has either failed open or closed during the current flight leg or during speedbrake test.;eccn9e991boeingproprietary-seetitlepage fordetails;oct15/2024;oct15/2024;page 264;shzall;effectivity;faultisolationmanual;737-600/700/800/900;boeinc;(j) maintenance message 27-65002 will set when the right signal from the flight control computer to the pseu has either failed open or closed during the current flight leg or during speedbrake test. | 1
486 | engine start - egt indication flashing or engine had an automatic shutdown | (1) during an engine start, the white box around the digital indication for egt flashes with these conditions: (a) the fuel flow and the duct pressure were correct and (b) the engine started or (c) the engine had an automatic shutdown.;(2) eec software 7.b.q and subsequent versions (engines post-cfmi-sb 73-0115); either an impending hot start or a start stall will cause the white box around the egt indication to flash and the engine to be automatically shutdown. (a) to identify the software part number, do the software part of the ident/config test, amm task 73-21-00-700-808-f00, then refer to the applicable cfm service bulletin. | 1
487 | reverse thrust lever jammed in reverse thrust (no movement) | (1) the pilot reports that the reverse thrust lever is jammed in the reverse thrust position and cannot be moved back to the stow position. | 1
488 | no deu data to smyd 2 | this maintenance message: (a) 27-32020 no deu data;(2) there is no data from the deu to the number 2 smyd. | 1
489 | 航前检查发现APU引气活门无法打开，时间原因，参考MEL49-07A保留APU引气活门，C 类，APU 可以供电，有M项，无O项 | Bleed Air Valve Circuit Shows Open Circuit | 1
490 | flight compartment outlet unit led problems | (1) the outlet unit (ou) status led is red in color or does not come on. note: normal operation is when the ou status led is green in color. this indicates power is available and the outlet is enabled. if the ou status led is red in color, this indicates a fault with the ou or isps. if the ou status led does not come on, this indicates that power is not available. | 1
491 | acars print problem | (1) the aircraft communications addressing and reporting system (acars)communications management unit (cmu) cannot print data on the multi-input printer.;(2) the acars management unit (mu) cannot print data on the multi-input printer. | 1
492 | fseu watchdog timer fault | this maintenance message: (a) 27-51102 fseu failed;(2) the watchdog timer self test failed during an fseu power up test. | 1
493 | air data bus 1 to gpws problem | this maintenance message: (a) air data bus 1 inactive;(2) the data from the adiru arinc 429 air data bus 1 is stopped. bus 1 has air data from the left adiru. | 1
494 | fcc alt alert aural warn problem | these maintenance messages: note: j1a-xx, j1b-xx and j1c-xx (where xx is a pin number) are the connector and pin numbers on the fcc-a and fcc-b. for the fcc-a: j1a=d10135a, j1b=d10135b and j1c=d10135c for the fcc-b: j1a=d10137a, j1b=d10137b and j1c=d10137c (a) fcc-a (j1c-k02) 1) fcc-a (j1c-k02): fcc-a does not receive the altitude alert aural warn wrap around signal during ground test. (b) fcc-b (j1c-k02) 1) fcc-b (j1c-k02): fcc-a does not receive the altitude alert aural warn wrap around signal during ground test.;(2) the fccs do not agree on the program pin in the maintenance message.;(3) this task is for these maintenance messages: note: j1a-xx, j1b-xx and j1c-xx (where xx is a pin number) are the connector and pin numbers on the fcc-a and fcc-b. for the fcc-a: j1a=d10135a, j1b=d10135b and j1c=d10135c;oct15/2024;oct15/2024;d633a103-shz;page238;effectivity;faultisolationmanual;—endoftask—;faultisolationmanual;737-600/700/800/900;lewc;for the fcc-b: j1a=d10137a, j1b=d10137b and j1c=d10137c (a) 22-11313 alt alert aural 1) fcc-a does not receive altitude alert aural warn wrap around signal during ground test. (b) 22-11326 alt alert aural 1) fcc-b does not receive altitude alert aural warn wrap around signal during ground test..;(4) the maintenance message shows when power is supplied to the fcc or when a dfcs bite procedure is attempted. | 1
495 | 过站机组反映APU故障，FAULT灯亮，测试有代码 49-41012和49-41255 | Start Power Unit Shows High Temperature | 1
496 | n1 is high in reverse thrust, record maximum n1 | (1) the engine fan speed signal (n1) is higher than usual in reverse thrust. (a) the applicable n1 speed transmitter sends an analog signal to the eec. the eec changes the analog signal into the digital arinc format and sends the digital signal to the deu's. the deu's show the n1 data on the airplane display unit (du). | 1
497 | t/r stow faults - all stow messages except dir cont valve sensor, l and r sleeve sync lock pwr and eau fault messages | this combination of eng-1 maintenance messages: (a) engine 1 - s831 l sleeve stow sensor (b) engine 1 - s835 l sleeve lock sensor (c) engine 1 - s833 hyd iso valve sensor (d) engine 1 - s832 r sleeve stow sensor (e) engine 1 - s836 r sleeve lock sensor;(2) this task is for this combination of eng-2 maintenance messages: (a) engine 2 - s831 l sleeve stow sensor (b) engine 2 - s835 l sleeve lock sensor (c) engine 2 - s830 hyd iso valve sensor (d) engine 2 - s832 r sleeve stow sensor (e) engine 2 - s836 r sleeve lock sensor;(3) the t/r is in the retract (stow) position.;(4) this combination of maintenance messages indicates that the reverse thrust levers were moved too slowly from the extend (deploy) to the retract (stow) position.;(5) the eec bite can also show these recent maintenance messages: • eng-1: 78-31521 • eng-1: 78-11521 • eng-1: 78-21521 • eng-1: 78-10101 • eng-2: 78-31522 • eng-2: 78-11522 • eng-2: 78-21522 • eng-2: 78-10102;eccn9e991boeing proprietary-seetilepage fordetails;oct15/2023;d633a103-shz;page 276;shzall;shzall;endoftask一;endoftask一;endoftask一;cfm56engines(cfm56-7);boeinc;(6) this combination of maintenance messages can also indicate that the eng-1 (eng-2) t/r retracted (stowed) too slowly. | 1
498 | left (right) gear green light not on with gear lever dn, left (right) gear red light on, alternate gear extension attempted | (1) the landing gear position indicating and warning system uses lights in the flight compartment to show indications for these left and right main gear conditions: (a) left, right main landing gear down and locked (b) disagree;eccn9e991boeing proprietary-seetilepage fordetails;page 217;shz all;page 217;shz all;effectivity;endoftask一;737-600/700/800/900;737-600/700/800/900;oewc;(c) not down warning.;(2) the red left, right gear light comes on for these conditions: (a) disagree: lever down, left, right main landing gear not down and locked (b) disagree: lever not down, left, right main landing gear not up and locked (c) gear not down warning.;(3) the manual extension system for the main landing gear permits you to lower the left and right main landing gear from the up and locked position when hydraulic system a pressure fails.;(4) the manual extension system for the main landing gear has these components: (a) manual extension control mechanism. (b) manual extension linkage (c) system cable;(5) the manual extension system for the main landing gear operates independently of the normal extension and retraction system.;(6) the manual extension system for the landing gear has a limit switch in the manual extension access door. when the access door is opened for manual extension the switch sends a signal to the bypass valve that is in the landing gear selector valve. this moves the bypass valve to connect all hydraulic components in the landing gear system to the hydraulic system return. (a) (sds subject 32-34-00);(7) to operate either the left or right system pull on the left or right main gear manual extension handle in the manual extension control mechanism. this pulls on the left or right mlg manual extension system cable which goes to that main gear manual extension linkage.;(8) the main gear manual extension linkage moves the uplock mechanism for that main landing gear to the unlocked position. the main landing gears extend by airloads and their own weight.;(9) (sds subject 32-34-00);(10) (sds subject 32-61-00) | 1
499 | asm 1 (2) internal fault | these maintenance messages: note: suspect lrus: • asm-1 • asm-2 (a) asm 1 data invalid (b) asm 1 fail 01 (c) asm 1 fail 02 (d) asm 1 fail 03 (e) asm 1 fail 04 (f) asm 1 fail 10 (g) asm 1 fail 17 (h) asm 2 data invalid (i) asm 2 fail 01 (j) asm 2 fail 02 (k) asm 2 fail 03 (l) asm 2 fail 04 (m) asm 2 fail 10 (n) asm 2 fail 17;eccn9e991boeingproprietary-seetlepagefordetails;jun15/2024;d633a103-shz;page292;shzall;endoftask;endoftask;effectivity;737-600/700/800/900;(2) this task is for these maintenance messages: note: suspect lrus: • asm-1 • asm-2 (a) 22-31057 asm 1 no input 1) fcc-a detects missing input data from asm-1. (b) 22-31058 asm 2 no input 1) fcc-a detects missing input data from asm-2. (c) 22-31059 asm 1 data invalid 1) fcc-a detects ssm other than normal operation on input data from asm-1. (d) 22-31060 asm 2 data invalid 1) fcc-a detects ssm other than normal operation on input data from asm-2. (e) 22-31273 asm 1 rate not zero 1) fcc-a detects rate command (label 267) not equal to zero from asm-1. (f) 22-31274 asm 2 rate not zero 1) fcc-a detects rate command (label 267) not equal to zero from asm-2. (g) 22-31294 asm 1 torq not zero 1) fcc-a detects torque (label 361) not equal to zero from asm-1. (h) 22-31295 asm 2 torq not zero 1) fcc-a detects torque (label 361) not equal to zero from asm-2. (i) 22-31399 asm data invalid 1) fcc-a receives invalid data from asm-1. (j) 22-31400 asm data invalid 1) fcc-a receives invalid data from asm-2. (k) 22-31501 asm data invalid 1) fcc-a receives no data from asm-1. (l) 22-31502 asm data invalid 1) fcc-a receives no data from asm-2. (m) 22-31582 asm 1 internal fault 1) fcc-a detects a servo fault (label 270, bit 22 is set) from asm-1. (n) 22-31583 asm 2 internal fault 1) fcc-a detects a servo fault (label 270, bit 22 is set) from asm-2. (o) 22-31762 asm 1 tra rate 1) fcc-a detects a tra change when rate command is sent (label 123) with rate command enable not set (label 123, bit 17=0) from asm-1. (p) 22-31763 asm 2 tra rate 1) fcc-a detects a tra change when rate command is sent (label 123) with rate command enable not set (label 123, bit 17=0) from asm-2. (q) 22-31768 asm 1 rate cmd <> 0;oct15/2024;oct15/2024;d633a103-shz;d633a103-shz;efectivity;efectivity;faultisolationmanual;737-600/700/800/900;lewc;1) fcc-a detects a tra rate (label 267 from asm) not equal to 0 degrees/second from asm-1. (r) 22-31769 asm 2 rate cmd <> 0 1) fcc-a detects a tra rate (label 267 from asm) not equal to 0 degrees/second from asm-2. (s) 22-31772 asm 1 act bit not set 1) fcc-a detects that the asm label 270 bit 20 is not set while commanding asm-1. (t) 22-31773 asm 2 act bit not set 1) fcc-a detects that the asm label 270 bit 20 is not set while commanding asm-2. (u) 22-31786 asm 1 limit bit set 1) fcc-a detects servo limiting (asm label 270, bit 23 is set) from asm-1. (v) 22-31787 asm 2 limit bit set 1) fcc-a detects servo limiting (asm label 270, bit 23 is set) from asm-2. | 1
500 | thrust lever does not move during autothrottle operation | these maintenance messages: note: applicable to airplanes with collins autothrottle (fcc-a) installed. (a) 22-31687 rate monitor 1) fcc-a detects that asm 1 does not respond correctly to the rate command. (b) 22-31688 rate monitor 1) fcc-a detects that asm 2 does not respond correctly to the rate command.;(2) this task is for these maintenance messages: note: applicable to airplanes with ge/smiths autothrottle installed. (a) asm 1 rate mon 1) the autothrottle detects that asm 1 does not respond correctly to the rate command. (b) asm 2 rate mon 1) the autothrottle detects that asm 2 does not respond correctly to the rate command. | 1
501 | asymmetry enabled fault | this maintenance message: (a) 27-81283 asym enabled;(2) the input to the fseu from circuit breaker c1208 for the asymmetry enable signal is not correct. | 1
502 | stall management yaw damper fault | these maintenance messages: (a) 22-21001 smyd yd fault (smyd 1) (b) 22-22001 smyd yd fault (smyd 2) (c) 22-21008 x-ch invalid (smyd 1) (d) 22-22008 x-ch invalid (smyd 2);(2) there is a possible internal fault to the stall management yaw damper (smyd) 1 (2).;(3) the yaw damper switch may disengage to the off position when a yaw damper internal or cross-channel fault has been detected. | 1
503 | elevator surface has too much freeplay | (1) the elevators connect with hinges to the aft right and left sections of the horizontal stabilizer. each elevator has a tab and four balance panels. the elevator control pushrod connects the output torque tube to the elevator. when the output torque tube rotates, it moves the elevator control pushrod fore and aft, which then moves the elevator up and down. | 1
504 | airplane input voltage for the left exciter (ign 1) is always on | these “apl input voltage for the l exciter (ign 1) is always on” maintenance messages: • 74-10991: eng-1 ch a fault • 74-10992: eng-2 ch a fault • 74-20991: eng-1 ch b fault • 74-20992: eng-2 ch b fault • 74-30991: eng-1 dual channel fault • 74-30992: eng-2 dual channel fault;(2) this message shows when the eec senses that the left igniter power (115v ac) is 89 v or more with the start lever in the cutoff position.;(3) this fault shows when the eec has electrical power. (a) this fault should show as a dual channel message. (b) if a single channel message shows, there is an internal eec problem. | 1
505 | 机组反应南宁落地后APU启动LOW PRESSURE灯亮南宁航后判断为APU启动发电机油滤旁通电门故障 | Oil Filter Switch Shows Short Circuit | 1
506 | no 28 vdc b input power to pseu | this maintenance message: (a) 32-60002 no 28v b power;(2) these maintenance messages show that there is not 28 vdc input power to the pseu. | 1
507 | multiple surge condition during mes operation, the apu is the bleed source | this observed fault: (a) apu: surge of apu during main engine start.;(2) there is a multiple compressor surge condition during a mes and apu operation. (a) an apu surge is the result of disrupted airflow in the compressor section of the apu. (b) the noise can be a loud bang-type sound or you can see a momentarily flame coming out of the apu exhaust tail cone. | 1
508 | fcc airspeed warning problem | these maintenance messages: note: j1a-xx, j1b-xx and j1c-xx (where xx is a pin number) are the connector and pin numbers on the fcc-a and fcc-b. for the fcc-a: j1a=d10135a, j1b=d10135b and j1c=d10135c. for the fcc-b: j1a=10137a, j1b=10137b and j1c=10137c. (a) fcc-a (j1b-g05) (b) fcc-b (j1b-g05);(2) fcc-a (j1b-g05): fcc-a does not receive the airspeed warn wrap signal during the ground test.;(3) fcc-b (j1b-g05): fcc-b does not receive the airspeed warn wrap signal during the ground test. | 1
509 | check dbl or interface message on cdu | (1) the check dbl or interface message shows on the cdu when the software loading process fails because of the data loader or the wiring between the data loader and the fmc. | 1
510 | stall warning test switch short | these maintenance messages: (a) 27-31009 sw tst sw short (smyd 1) (b) 27-32009 sw tst sw short (smyd 2);(2) the stall warning (sw) test switch is shorted. | 1
511 | static adm data invalid | this maintenance message: (a) 34-21033 static adm data invld;(2) this message shows when the adiru receives an invalid signal from the static air data module (adm).;(3) this maintenance message causes the status code 33 to show on the isdu.;(4) the maintenance message is identical for the left and right adiru. (a) the left adiru maintenance message is shown on the adirs l bite page on the cdu. (b) the right adiru maintenance message is shown on the adirs r bite page on the cdu. | 1
512 | vhf-3 transmits continuously on the elt vhf frequency | (1) the #3 vhf transceiver is transmitting continuously on the elt vhf frequency of 121.5 mhz. | 1
513 | antiskid autobrake control unit power for antiskid 1-4, or 2-3 problem | these maintenance messages: (a) pwr 1-4 (b) pwr 2-3;(2) the antiskid/autobrake control unit (aacu) does not receive power. | 1
514 | aircraft rate too high | this maintenance message: (a) acft rate hi;(2) this maintenance message does not indicate a fault with the digital cabin pressurization control system. | 1
515 | flight deck cabin temperature sensor (primary) | this maintenance message: (a) flt deck cabin sensor;(2) the right pack/zone temperature controller has detected a short or an open circuit from the control cabin temperature sensor. | 1
516 | ailerons left and right do not move to full travel | (1) the roll control system for the ailerons and the flight spoilers use cable force input from the control wheels to control the pcu's which supply hydraulic power to the move the ailerons. two pcu's are connected through a crank and crankshaft to aileron body quadrants. if one body quadrant can not move the pcu's moves and shear the quadrant to disconnect it.;(2) this fault isolation procedure is used when both left and right ailerons do not move through the full range of travel. | 1
517 | boarding music problem | (1) the pre-recorded announcement machine (pram) does not operate, or the quality of the audio is bad. | 1
518 | total adiru failure | this observed fault: (a) tilt code of "-6" adiru;(2) the wxr receiver/transmitter detects no air data from the adirus. | 1
519 | aileron autopilot pressure switch-1 problem | these maintenance messages: (a) ail press sw-1 1) flight control computer a (fcc-a) receives invalid input from hyd press sw ail actr-a note: hyd press sw ail actr-a is the hydraulic pressure switch, s774, installed on the aileron autopilot actuator-a. note: there are two solenoids installed on the aileron autopilot actuator-a. the detent solenoid is the one physically located furthest away from airplane connector d1827. (b) this maintenance message can also show if there are any of these problems present: 1) the aileron autopilot actuator-a arm or detent solenoid coil does not energize correctly. 2) there is a problem with the interfacing airplane wiring, circuit breaker, c01048, or connectors. 3) there is an internal problem with the aileron autopilot actuator-a that prevents the pressure switch or solenoid coil from operating correctly. 4) there is an internal problem with fcc-a.;(2) this task is for these maintenance messages: (a) ail act press lcl inv;eccn9e991boeingproprietary-seetitlepage for details;eccn9e991boeingproprietary-seetitlepage for details;d633a103-shz;shzall;shzall;effectivity;endoftask;737-600/700/800/900;737-600/700/800/900;lewc;1) fcc-a receives incorrect input from hyd press sw ail actr-a. note: hyd press sw ail actr-a is the hydraulic pressure switch, s774, installed on the aileron autopilot actuator-a. note: there are two solenoids installed on the aileron autopilot actuator-a. the detent solenoid is the one physically located furthest away from airplane connector d1827. (b) this maintenance message can also show if there are any of these problems present: 1) the aileron autopilot actuator-a arm or detent solenoid coil does not energize correctly. 2) there is a problem with the interfacing airplane wiring, circuit breaker, c01048, or connectors. 3) there is an internal problem with the aileron autopilot actuator-a that prevents the pressure switch or solenoid coil from operating correctly. 4) there is an internal problem with fcc-a. | 1
520 | attendant handset problem | (1) the audio heard at an attendant's handset is unsatisfactory.;(2) if the attendant's handset has problems with a pa announcement, refer to passenger address system problem - fault isolation, 23-31 task 805. | 1
521 | t/r stow faults - dir cont valve sensor | these single eau maintenance messages: (a) engine 1 - s834 dir cont valve sensor (b) engine 2 - s839 dir cont valve sensor;(2) this fault light indicates that the dcv position does not agree with the commanded retract (stow) position for the t/r. | 1
522 | center tank, right boost pump circuit breaker open | (1) the circuit breaker, boost pump ctr tank right, is found to be open during flight or on the ground. do not reset this circuit breaker before you do the initial evaluation below. this problem can be caused by a short circuit in the wiring for the boost pump, a damaged boost pump, or a damaged circuit breaker or relay. note: cdccl - refer to the task: airworthiness limitation precautions, amm task 28-00-00-910-801, for important information on critical design configuration control limitations (cdccls). note: this is applicable to airworthiness limitation 28-awl-18. | 1
523 | l alpha vane light is on | (1) the l alpha vane light on the window/pitot heat module (p5-9) is on. | 1
524 | autoslat valve circuit open | these maintenance messages: (a) 27-81003 a/s vlv ckt open (smyd 1) (b) 27-82003 a/s vlv ckt open (smyd 2);(2) the autoslat valve circuit is open.;(3) the stall warning test failed.;(4) the autoslat fail light is on. | 1
525 | adf-2 captain's indication blank | (1) the captain's adf display is blank.;(2) this task is for fault code 345 330 31.;eccn9e991boeingproprietary-seetitlepage fordetails;oct15/2024;oct15/2024;page 219;shzall;effectivity;faultisolationmanual;faultisolationmanual;737-600/700/800/900;737-600/700/800/900 | 1
526 | window sensor fault light for a windshield is on | this fault led maintenance message on a whcu: (a) window sensor;(2) this task is for these fault leds maintenance messages on a whcu: (a) sensor #1 (primary);oct15/2024;oct15/2024;d633a103-shz;page 240;shzall;shzall;endoftask-;endoftask-;737-600/700/800/900;(b) sensor #2 (spare) note: the whcu changes the power between the primary sensor and the spare sensor each time that it comes on. when one sensor is defective, start the override mode on the whcu. this will make sure that you only use the serviceable sensor.;(3) the whcu finds a short condition in the wires between the control unit and the window temperature sensor.;(4) this task applies to the front windows. a different fault isolation procedure applies for the side windows. note: the windshield can also be called: • front window • window #1 | 1
527 | gpws voice annunciation (aural warnings) problem | (1) 1. the gpws aural messages do not sound. | 1
528 | start lever light does not come on | an engine start lever inoperative light caused by interference between the contact terminal and the base of the led bulb. | 1
529 | unwanted fuel transfer from the center tank to the no. 2 tank | (1) fuel moved from the center tank to the no. 2 tank without a commanded fuel transfer.;(2) usually, fuel transfer into the no. 2 tank is observed during flight, while the boost pumps operate. fuel transfer from the center tank to the no. 2 tank is usually caused by leakage in the right boost pump bypass valve when it is pressurized by the center tank boost pump (override pump). unwanted particles (debris) can cause the boost pump bypass valve to leak fuel into no. 2 tank. even small particles can cause a valve not to seal correctly. this can cause a large quantity of fuel to transfer. unwanted fuel transfer can also be caused by leakage in the boost pump discharge check valves, other parts of the engine fuel-feed manifold, the fueling manifold or the tank wall. | 1
530 | 机组反应APU自动关车，过站测试有代码49-91007 | Oil Pressure Shutdown Low Oil Pressure | 1
531 | brake temp indication on cds system display shows zero | (1) do this task if the brake temp indication on the cds system display shows a value of zero. | 1
532 | engine - wiring harness/fire detector | these maintenance messages: (a) engine 1 loop a - core left (b) engine 1 loop b - core left (c) engine 2 loop a - core left (d) engine 2 loop b - core left (e) engine 1 loop a - core right (f) engine 1 loop b - core right (g) engine 2 loop a - core right (h) engine 2 loop b - core right;oct15/2018;oct15/2018;d633a103-shz;page 210;d633a103-shz;effectivity;coreright;cription;d0e一;d0e一;cboneinconfirmotionepnooe;faultisolationmanual;737-600/700/800/900;(i) engine 1 loop a - fan lower (j) engine 1 loop b - fan lower (k) engine 2 loop a - fan lower (l) engine 2 loop b - fan lower (m) engine 1 loop a - fan upper (n) engine 1 loop b - fan upper (o) engine 2 loop a - fan upper (p) engine 2 loop b - fan upper (q) engine 1 loop a - wiring open/detector fault (r) engine 1 loop b - wiring open/detector fault (s) engine 2 loop a - wiring open/detector fault (t) engine 2 loop b - wiring open/detector fault (u) engine 1 loop a - wiring short to ground (v) engine 1 loop b - wiring short to ground (w) engine 2 loop a - wiring short to ground (x) engine 2 loop b - wiring short to ground;(2) these maintenance messages show when the engine and apu fire detection control module, m279 detects a fault with an engine fire detector element. (a) loop a and b elements for each detector assembly have the same equipment number. detector assembly equipment number engine fan upper fire detector assembly m1757 engine fan lower fire detector assembly m1758 engine core left fire detector assembly m1759 engine core right fire detector assembly m1760;(3) a core right fault indication could be caused by many different problems: • engine right core detector • upper and lower fan detectors • wire bundle between the left and right core detector • wire bundle between the right core detector and engine and apu fire detection control module | 1
533 | te flap support no. 7 skew problem | this maintenance message: (a) 27-53256 flap 7 skew;(2) the signal to the fseu from the no. 7 flap skew sensor does not agree with the signals from the right flap position transmitter and the no. 2 flap skew sensor. | 1
534 | 过站FLB反映落地后启动APU时显示LOW PRESSURE OIL灯亮，关车后再次启动工作正常 | Data Memory Module Shows Circuit Failure | 1
535 | start converter shows failed generator diode | this maintenance message: (a) 49-41244 generator failed see fim before starting apu;(2) the starter converter unit (scu) contains a voltage regulator which keeps the bus voltage when electrical power is supplied by the auxiliary power unit (apu) starter-generator to the airplane. the voltage regulator monitors the current output to the exciter field coil of the apu starter-generator. a high ripple is present in the field current when there is a shorted rotating diode in the apu starter-generator. the voltage regulator finds this high ripple and the scu sends a fault message for this condition. the apu starter-generator stays on-line when this condition occurs but there will be some amount of electromagnetic interference in the waveform that can cause a problem to some sensitive airplane loads.;(3) a failure of the starter-generator rotating diode during an apu start can cause a secondary failure to the scu. it is recommended that you replace the starter-generator before you start the apu again. you must go to the current status page and enter startok in the scratchpad and push the line select key (lsk) at the top right side of the cdu before you start the apu.;eccn 9e991boeingproprietary-seetitle pagefor detils;d633a103-shz;d633a103-shz;page 260;shzall;effectivity;endoftask;faultisolationmanual;oewc;oewc;(4) one or more apu start tries with a failed starter-generator rotating diode will not damage the scu. however, the starter-generator can have decreased performance. the result of this decreased performance is slower apu start times or hung starts and lower generating capacity. you must go to the current status page and enter startok in the scratchpad and push the lsk at the top right side of the cdu before you start the apu.;(5) the apu maint light on the p5 forward overhead panel will show for this maintenance message. the apu fault light can show for this maintenance message. | 1
536 | weather radar system problem | these wxr system problems: (a) blank display (b) gain control (c) tilt control | 1
537 | main landing gear uplock sensor fault | these maintenance messages: (a) 32-61002 left up lkd a 1) this message is set when the left up and locked a sensor disagrees with the other main gear down and locked or up and locked sensors. (b) 32-61006 right up lkd a 1) this message is set when the right up and locked a sensor disagrees with the other main gear down and locked or up and locked sensors. (c) 32-61008 left up lkd b 1) this message is set when the left up and locked b sensor disagrees with the other main gear down and locked or up and locked sensors. (d) 32-61012 right up lkd b 1) this message is set when the right up and locked b sensor disagrees with the other main gear down and locked or up and locked sensors.;eccn 9e991boeingproprietary-seetitle pagefor detils;jun15/2021;d633a103-shz;page209;shz all;effectivity;endoftask;737-600/700/800/900;737-600/700/800/900;faultisolationmanual;(2) this task is for these maintenance messages: (a) 32-61002 left up lkd a 1) this message is set when the left up and locked a sensor indicates up and the other main gear sensors indicate that both main gears are down and locked. (b) 32-61102 left up lkd a 1) this message is set when the left up and locked a sensor indicates down and the other main gear sensors indicate that both main gears are up and locked. (c) 32-61006 right up lkd a 1) this message is set when the right up and locked a sensor indicates up and the other main gear sensors indicate that both main gears are down and locked. (d) 32-61106 right up lkd a 1) this message is set when the right up and locked a sensor indicates down and the other main gear sensors indicate that both main gears are up and locked. (e) 32-61008 left up lkd b 1) this message is set when the left up and locked b sensor indicates up and the other main gear sensors indicate that both main gears are down and locked. (f) 32-61108 left up lkd b 1) this message is set when the left up and locked b sensor indicates down and the other main gear sensors indicate that both main gears are up and locked. (g) 32-61012 right up lkd b 1) this message is set when the right up and locked b sensor indicates up and the other main gear sensors indicate that both main gears are down and locked. (h) 32-61112 right up lkd b 1) this message is set when the right up and locked b sensor indicates down and the other main gear sensors indicate that both main gears are up and locked.;(3) the up sensors usually show tgt near in the air when the gear is retracted. on the ground, the up sensors usually show tgt far for gear extended. some failure conditions can cause the pseu to show the up sensor as tgt near or failsafe on the ground. (a) if tgt near shows when the gear is extended, this is usually because of too much resistance in the sensor or sensor wiring. (b) when the gear is extended, failsafe usually shows because there is an open, or short circuit in the sensor or sensor wiring. (c) when the gear is retracted and tgt far shows, this is usually because a sensor clearance adjustment is necessary. | 1
538 | passenger compartment lighting problem | (1) the passenger compartment lights have these subsystems: • window lights (sds subject 33-21-00) • ceiling lights (sds subject 33-22-00) • reading lights (sds subject 33-23-00) • passenger signs (sds subject 33-25-00) • passenger call lights (sds subject 33-27-00) • lavatory lights and signs (sds subject 33-26-00) • lavatory call lights (sds subject 33-27-00) • entry lights (sds subject 33-29-00);(2) the passenger compartment lights for the boeing sky interior (bsi) system include: • sidewall lights • over-wing exit lights • ceiling and cross-bin lights • direct lights • cove lights and • optional center overhead stowage (cos) lights (a) these lights are controlled by the forward and aft attendant control panels (acps) which are connected to the rs-485 communications bus. | 1
539 | weather radar antenna problem | (1) the weather radar operational test fails and shows this message on the capt (f/o) du: (a) ant;(2) this task is for these maintenance messages: • bad pitch/tweak • low elev. drive • no elev drive • antenna ac power • interf(s) failed • bad stab az rate • no stb interrupt • no az to antenna • no elev. to antenna;eccn9e991boeingproprietary-seetitlepage for details;jun15/2024;page 22;page 22;shzall;effectivity;endoftask一;faultisolationmanual;737-600/700/800/900;7ewc;• ant short 117ac • elev. amp short • ant az cw short • ant az cw open • no elev. movement | 1
540 | autobrake control valve module - solenoid valve problem | this maintenance message: (a) a/b sol;(2) the possible cause of message a/b sol is the solenoid pressure switch indicates high pressure when the solenoid valve is commanded closed or the solenoid pressure switch indicates low pressure when the solenoid valve is commanded open.;(3) the aacu, m162 does not receive a valid signal from the solenoid valve of the autobrake control valve module, v122. | 1
541 | wqar internal failure | this observed fault: (a) the wireless quick access recorder (wqar) does not transmit recorder data. | 1
542 | aft body overheat detectors - short loop | this maintenance message: (a) aft body apu shrt 1) when this message shows, the 2gnd indicator flashes between “low” and a resistance value.;(2) the compartment overheat detection control unit, m237 detects a problem with a detector, or the wiring between a detector and the control unit. | 1
543 | a/p elevator actuator problem | these maintenance messages: note: j1a-xx, j1b-xx and j1c-xx (where xx is a pin number) are the connector and pin numbers on the fcc-a and fcc-b. for the fcc-a: j1a=d10135a, j1b=d10135b and j1c=d10135c for the fcc-b: j1a=d10137a, j1b=d10137b and j1c=d10137c (a) elev act-1 (j1a-j15, h15, g15) 1) fcc-a receives incorrect data from the autopilot elevator actuator a during the ground test. (b) elev act-2 (j1a-j15, h15, g15) 1) fcc-b receives incorrect data from the autopilot elevator actuator b during the ground test.;(2) this task is for these maintenance messages: note: j1a-xx, j1b-xx and j1c-xx (where xx is a pin number) are the connector and pin numbers on the fcc-a and fcc-b. for the fcc-a: j1a=d10135a, j1b=d10135b and j1c=d10135c for the fcc-b: j1a=d10137a, j1b=d10137b and j1c=d10137c (a) 22-11463 elv a/p act mon 1) fcc-a detects error in elevator command and actuator response. (b) 22-11508 elv a/p act mon 1) fcc-b detects error in elevator command and actuator response. (c) 22-11083 elv a/p act mon;oct15/2024;oct15/2024;d633a103-shz;shzall;faultisolationmanual;effectivity;effectivity;effectivity;endoftask;oewc;1) fcc-a detects an error between pitch command and actuator position. (d) 22-11084 elv a/p act mon 1) fcc-b detects an error between pitch command and actuator position. (e) 22-11121 elev act fail 1) fcc-a receives incorrect data from the autopilot elevator actuator a. (f) 22-11122 elev act fail 1) fcc-b receives incorrect data from the autopilot elevator actuator b. | 1
544 | volt filter 1 message | this maintenance message: (a) volt filter 1;(2) this message occurs when the electrical meters, battery and galley power module, p5-13 detects a problem with the wiring going to the program pins on the panel. | 1
545 | vor flag shows on rmi | this observed fault: (a) the vor flag shows on the radio magnetic indicator (rmi).;(2) the vor flags show when rmi receives an invalid signal from vor/marker beacon receivers.;(3) the vor flags are shown on the left and right sides of the rmi. | 1
546 | dme tuning problems port a | this dme interrogator maintenance message: (a) tuning port-a missing input;(2) dme receives no input data from navigation control panels. | 1
547 | t/r stow faults - hyd iso valve sensor and r sleeve lock sensor messages | this combination of maintenance messages for engine 1: (a) engine 1 - s836 r sleeve lock sensor (b) engine 1 - s833 hyd iso valve sensor;(2) this task is for this combination of maintenance messages for engine 2: (a) engine 2 - s836 r sleeve lock sensor (b) engine 2 - s830 hyd iso valve sensor;(3) these fault lights indicate that the position of the slps on the right t/r sleeve does not agree with the commanded stow position for the t/r and the hydraulic isolation valve sensor indicates that the auto restow function is activated. | 1
548 | normal antiskid valve 1 (2, 3, 4) problem | these maintenance messages: (a) vlv 1 (b) vlv 2 (c) vlv 3 (d) vlv 4;eccn9e991boeingproprietary-seetitlepage fordetails;feb15/2020;feb15/2020;page 213;efectivity;efectivity;endoftask-;faultisolationmanual;737-600/700/800/900;7ewc;<html><table border=1><tr><td>message</td><td>antiskid valve</td><td>wheel</td><td>tire location</td></tr><tr><td>vlv 1</td><td>v9</td><td>no. 1</td><td>left outboard</td></tr><tr><td>vlv 2</td><td>v7</td><td>no. 2</td><td>left inboard</td></tr><tr><td>vlv 3</td><td>v8</td><td>no. 3</td><td>right inboard</td></tr><tr><td>vlv 4</td><td>v10</td><td>no. 4</td><td>right outboard</td></tr></table></html>;<html><table border=1><tr><td>message</td><td>antiskid valve</td><td>wheel</td><td>tire location</td></tr><tr><td>vlv 1</td><td>v199</td><td>no. 1</td><td>left outboard</td></tr><tr><td>vlv 2</td><td>v199</td><td>no. 2</td><td>left inboard</td></tr><tr><td>vlv 3</td><td>v200</td><td>no. 3</td><td>right inboard</td></tr><tr><td>vlv 4</td><td>v200</td><td>no. 4</td><td>right outboard</td></tr></table></html>;table 202 message and valve correlation;table 203 message and valve correlation;(2) the aacu does not receive a valid signal from a normal anti-skid valve. | 1
549 | antenna light indicator is on | this maintenance message:;(a) antenna fault light indicator is on in amber color on the mmr front panel.;(b) ant fail light indicator is on in red color on the 3g mmr front panel. | 1
550 | the bsv is always closed | these maintenance message numbers: (a) 73-10631, 73-10632, 73-20631, 73-20632, 73-30631, and 73-30632. (b) the maintenance messages 73-x063y; where x = eec channel (1=channel a, 2=channel b, 3=dual channel), and y = engine position (1=eng 1, 2=eng 2). 1) if x=1, then do the fault isolation procedure - single channel fault for channel a. 2) if x=2, then do the fault isolation procedure - single channel fault for channel b. 3) if x=1 and 2 (two messages), or x=3, then do the fault isolation procedure - dual channel fault. (c) this fault is reported on the active channel of the eec when the engine is running. (d) you must do the initial evaluation to see if it is a dual channel fault.;(2) the eec senses, through valid feedback, that the burner staging valve (bsv) is closed when the demand is to open. | 1
551 | alt flag on integrated standby flight display | (1) the alt flag shows on the integrated standby flight display (isfd) when the altitude data is invalid. | 1
552 | t3 signal is out of range | these maintenance messages: (a) 75-10831, 75-10832, 75-20831, 75-20832, 75-30831 and 75-30832.;(2) the maintenance messages 75-x083y; where x = eec channel (1=channel a, 2=channel b, 3=dual channel), and y = engine position (1=eng 1, 2=eng 2). (a) if x=1, then do the fault isolation procedure - single channel fault for channel a. (b) if x=2, then do the fault isolation procedure - single channel fault for channel b. (c) if x=1 and 2 (two messages), or x=3, then do the fault isolation procedure - dual channel fault.;(3) the eec senses an out of range signal from the t3 sensor. | 1
553 | source off light illuminates | (1) this observed fault occurs when the source off light comes on and the transfer bus is not energized from the selected power source.;(2) the source off light is related to these power sources: (a) integrated drive generator (idg) (b) auxiliary power unit (apu) (c) external power | 1
554 | control columns moved when autopilot engaged | (1) the control columns move when pilot engages the autopilot. | 1
555 | APU自动关车,有代码49-91002 LOW OIL PRESSURE.APU AUTOSHUTDOWN | Oil Pressure Shutdown Low Oil Pressure | 1
556 | t12 signals disagree | these maintenance message numbers: (a) 73-10901, 73-10902, 73-20901, 73-20902, 73-30901 and 73-30902 (b) the maintenance messages 73-x090y; where x = eec channel (1=channel a, 2=channel b, 3=dual channel), and y = engine position (1=eng 1, 2=eng 2). 1) if x=1 or 2, do the fault isolation procedure - single channel fault. 2) if x=1 and 2 (two messages), or x=3, do the fault isolation procedure - dual channel fault.;(2) the absolute value of the difference between the temperature sensed by channel a and channel b is greater than or equal to 12 degrees c. (a) the maintenance message should show on the two channels of the eec. if it shows on only one channel, there is an internal eec problem. (b) this fault is reported when the eec has electrical power. | 1
557 | pftc internal fault | these latched maintenance messages: note: after you correct a problem related to a latched maintenance message, you can clear the maintenance message as follows: • cycle the power to the pftc or;eccn9e991boeingproprietary-seetitlepage fordetails;d633a103-shz;d633a103-shz;page298.49;871-874,876-899,901-999;shz801-825,827-847,850-852,855-863,865,866,;effectivity-;endoftask;737-600/700/800/900;737-600/700/800/900;oewc;• perform the bite ground test or • erase the existing faults from the pftc front panel menus. (a) 21-51001, 21-51002, 21-51003, 21-51004, 21-51005, 21-51006, 21-51007, 21-51008, 21-51009, 21-51010, 21-51017, 21-51018, 21-51019, 21-51034, 21-51035, 21-51037, 21-51041, 21-51042 and 21-51044 • pftc cntrl inop;(b) 21-51001 • pftc cntrl inop;(c) 21-51040 • pftc cntrl inop;(2) this task is also for these non-latched maintenance messages: (a) 21-51030, 21-51331 • display (b) 21-51036, 21-51038, 21-51043, 21-51045. 21-51332, 21-51333 • pftc cntrl inop (c) 21-51046 • stby 28v pwr off (d) 21-51090, 21-51091, 21-51092, 21-51093 • pftc stby cntrl;(3) there is an internal problem in the left (right) pack flow and temperature controller (pftc). | 1
558 | fadec2 (ch b) excitation group 4: hptc, tbv and t/r r sleeve lvdt excitation circuit fault | these groups of maintenance messages: (a) engine 1: 75-20491, 75-20591, 78-21491, 78-21541, and 78-31541 (b) engine 2: 75-20492, 75-20592, 78-21492, 78-21542, and 78-31542 (c) engine 1: 75-20361, 75-20591, 78-21491, 78-21541, and 78-31541 (d) engine 2: 75-20362, 75-20592, 78-21492, 78-21542, and 78-31542.;(2) this problem is reported on the active channel of the eec, m1818, when the eec, m1818, is on.;(3) the eec detects a problem in the lvdt excitation circuit (ch b) for the hptcv, t515, transient bleed valve (tbv), t519, or r t/r sleeve, lvdt, t397. | 1
559 | hydraulic fluid quantity problem | (1) the hydraulic fluid quantity transmitter/indicators show the hydraulic fluid level in the hydraulic system a and b reservoirs.;(2) the indicator shows the fluid quantity on the mechanical gage on the reservoir in the main landing gear wheel well.;(3) the transmitter sends signal to the display electronic units (deus). the fluid quantity shows on the engine display. | 1
560 | vhf transceiver control problem or tuning port b missing input problem | these maintenance messages:;(a) tuning port b - missing input;eccn9e991boeingproprietary-seetitlepage fordetails;oct15/2024;oct15/2024;page 211;shzall;effectivity;effectivity;gnfot;lndoaoroomod;description;description;1toyoooot;tuation;(3）(wdm23-12-11,-21）;shz706;faultisolationmanual;737-600/700/800/900;zewc;(b) control fail;(2) the vhf communication transceiver receives no input from the vhf communication control panel.;(3) the vhf communication transceiver receives no input from the rtp. | 1
561 | both left and right weather radar systems failure during flight- fault isolation | this wxr system observed fault: • both the left and right wxr has failed during flight. | 1
562 | te flap support no. 5 skew problem | this maintenance message: (a) 27-53254 flap 5 skew;(2) the signal to the fseu from the no. 5 flap skew sensor does not agree with the signals from the right flap position transmitter and the no. 4 flap skew sensor. | 1
563 | distorted surveillance video for one camera | these observed faults: (a) the surveillance video shows, but the display is dark for one camera. (b) lines show on the video display for one camera. (c) surveillance video is jittery or jumpy or the picture appears to roll. (d) other surveillance video display problems for one camera. | 1
564 | forward thrust lever jammed in forward thrust (no movement) | (1) the pilot reports that the thrust lever is jammed in a forward thrust position and cannot be moved. | 1
565 | left engine running signal to pseu problem | these maintenance messages: (a) 29-22001 eng run l fault (b) 29-23001 eng not running;(2) the maintenance messages show when these conditions occur:;jun15/2016;jun15/2016;d633a103-shz;page 219;shzall;endoftask一;shzall;737-600/700/800/900;737-600/700/800/900;oewc;(a) the left engine is on, but the left engine-running relay is not providing a ground signal to the pseu input. (b) the left engine thrust lever is advanced more than 64 degrees. | 1
566 | park brake light stays off when the parking brake is set | (1) normal operation of the park brake light on the control stand is as follows: (a) light comes on when the parking brake is set. (b) light goes off when the parking brake is released. | 1
567 | fmv position signals disagree | these maintenance message numbers: (a) 73-10351, 73-10352, 73-20351, 73-20352, 73-30351, and 73-30352. (b) the maintenance messages 73-x035y; where x = eec channel (1=channel a, 2=channel b, 3=dual channel), and y = engine position (1=eng 1, 2=eng 2). 1) if x=1, then do the fault isolation procedure - single channel fault for channel a. 2) if x=2, then do the fault isolation procedure - single channel fault for channel b.;eccn9e991boeingproprietary-seetlepagefordetails;feb15/2020;d633a103-shz;shzall;shzall;effectivity;endoftask;faultisolationmanual;737-600/700/800/900;cfm56engines(cfm56-7);cfm56engines(cfm56-7);3) if x=1 and 2 (two messages), or x=3, then do the fault isolation procedure - dual channel fault. (c) the maintenance message should show on the two channels of the eec. if it shows on only one channel, then there is an internal eec problem. (d) this fault is reported when the eec has electrical power.;(2) the eec senses that the fmv resolver position signals from channel a and channel b disagree by more than 2%. (a) the fmv resolver position signals from channel a and channel b are in a valid range. (b) the fmv resolver generates two position signals that are transmitted to the eec by the hmu. | 1
568 | engine motoring - no or low maximium dry motor speed (n2 low), duct pressure low (less than 30 psi), start vlv open message shows on the engine display | (1) for engine motoring, n2 is zero or low with these conditions: (a) the duct pressure is low (less than 30 psi) (b) the start vlv open message is on. | 1
569 | airplane input voltage for the right exciter (ign 2) is out of range | these “apl input voltage for the r exciter (ign 2) is out of range” maintenance messages: • 74-10981: eng-1 ch a fault • 74-10982: eng-2 ch a fault • 74-20981: eng-1 ch b fault • 74-20982: eng-2 ch b fault • 74-30981: eng-1 dual channel fault • 74-30982: eng-2 dual channel fault;(2) this message shows when one of these conditions occurs: (a) the eec senses that the right igniter power (115v ac) is less than 89 v with the start lever in the idle position. (b) the eec senses that the right igniter power (115v ac) is more than 141 v with the start lever in the idle position.;(3) this fault shows when the eec has electrical power. (a) this fault should show as a dual channel message. (b) if a single channel message shows, there is an internal eec problem. | 1
570 | fqis fault message - program pins invalid | these maintenance messages: (a) 28-41111 program pins invalid (b) 28-41113 program pins invalid;(c) 28-41119 program pins invalid;(d) 28-41211 program pins invalid (e) 28-41213 program pins invalid;eccn9e991boeingproprietary-seetlepagefordetails;jun 15/2021;d633a103-shz;page 262;shzall;d633a103-shz;endoftask-;faultisolationmanual;737-600/700/800/900;e7wg;(f) 28-41219 program pins invalid;(g) 28-41311 program pins invalid (h) 28-41313 program pins invalid;(i) 28-41319 program pins invalid;(2) the fuel quantity processor unit (fqpu) cannot find the status of one of these: (a) lb/kg discrete (b) densitometer present/absent discrete;(c) other discrete | 1
571 | detector fault light stays on after test switch is pushed | (1) if the detector fault light stays on after the test switch is pushed, then there is a power failure to one or more of the smoke detectors in the cargo bay.;(2) the detector fault light can also come on because of a smoke detector failure. | 1
572 | no lru data on 429 bus | these maintenance messages: (a) 31-68051, 31-68052, 31-68055, 31-68056, 31-68061, 31-68062, 31-68065, 31-68066, 31-68210, 31-68220, 31-68240, 31-68250, 31-68410, 31-68420, 31-68450, 31-68460, 31-68510, 31-68520, 31-68530, 31-68561, 31-68562, 31-68571, 31-68572 31-68610, 31-68620, 31-68810, 31-68820 (b) display electronic units (deu-1 and deu-2) receive no arinc 429 data from an lru. | 1
573 | service interphone audio problem at one jack | (1) the audio heard at one of the service interphone jacks is unsatisfactory. | 1
574 | engine bite, notice - flight legs between channel a and channel b are not synchronized shows on the cdu | (1) the "!!!notice!!!flight legs between channel a and channel b are not synchronized" shows on the fmcs cdu when you try to get access to the engine 1(2) bite test recent faults or fault history. (a) this task is for frm codes 730 4xx 51 and 730 4xx 52.;(2) this notice is an advisory message and does not affect the dispatch of the airplane.;(3) the notice is caused when one eec channel has a power interruption during the flight leg. (a) the condition should reset automatically after ten flight legs without an additional power interruption. | 1
575 | weather radar control panel problem | (1) the weather radar operational test fails and shows one of these messages on the capt (first officer (f/o)) du: (a) con (b) cont;(2) this task is for these maintenance messages: • control failure;oct15/2024;oct15/2024;shzall;page 226;page 226;effectivity;endoftask;faultisolationmanual;737-600/700/800/900;737-600/700/800/900;• indicator failed | 1
576 | 航前启动APU FAULT灯亮，测试有代码OIL FILTER SHUTDOWN.49-94299 | Starter Generator Oil Filter Shows Clogged | 1
577 | fuel quantity indication blank | (1) the fuel qty indication in the flight compartment for one or more of the tanks is blank.;(2) if the fuel qty indicator is blank because of a problem with the fqpu, it is possible that the blank indicator will show pounds (lbs) as the fuel measurement unit.;eccn9e991boeingproprietary-seetitlepage for details;oct15/2024;d633a103-shz;d633a103-shz;d633a103-shz;effectivity;endoftask;faultisolationmanual;7ewc;7ewc;(a) this is possible even if fuel is measured in kilograms (kgs) when the fuel quantity indicating system (fqis) operates correctly.;(3) ctr tank only: if the fuel qty indicator blanks intermittently because of defective wire terminations to connector d4850j, this can cause erroneous full, empty or blank fuel quantity indications. | 1
578 | cabin chime does not operate | (1) the chime in the passenger cabin does not sound when one or more of these conditions occurs: (a) passenger call button on the passenger service unit (psu) is pushed (b) lavatory call button is pushed (c) no smoking switch is set to the on position (d) fasten belts switch is set to the on position. | 1
579 | g/s or loc flag on the integrated standby flight display | (1) the g/s or the loc flag shows when there is a loss of glide slope or localizer functions. | 1
580 | left pack trip off light on during approach and comes on again after reset | (1) the left pack trip off light on the p5-10 air conditioning module comes on during approach and comes on again after reset. | 1
581 | eng valve closed light was slow to go from bright to off when the start lever is moved to idle | (1) the eng valve closed is slow to go from bright to off when the start lever is moved to idle.;(2) the eng valve closed light should be in these states when the high pressure shut-off valve (hpsov) is in these positions: table 202;eng valve closed light hpsov position start lever off open idle dim closed cutoff bright valve is not in the commanded position idle/ cutoff (a) the hpsov controls the high pressure fuel flow to the engine fuel manifold. the hpsov is located inside of the hmu. | 1
582 | vsv position signal is out of range | these maintenance messages: (a) 75-10391, 75-10392, 75-20391, 75-20392, 75-30391 and 75-30392.;(2) the maintenance messages 75-x039y; where x = eec channel (1=channel a, 2=channel b, 3=dual channel), and y = engine position (1=eng 1, 2=eng 2). (a) if x=1, do the fault isolation procedure - single channel fault for channel a. (b) if x=2, do the fault isolation procedure - single channel fault for channel b. (c) if x=1 and 2 (two messages), or x=3, then do the fault isolation procedure - dual channel fault.;(3) the eec detects that the vsv position signal (lvdt) indicates a position that is not in the valid range.;(4) fadec 2: channel a and channel b; (a) also, because the channel a excitation circuit for the variable stator vane (vsv) position lvdt, the variable bleed valve (vbv) position lvdt and the left thrust reverser (trl) position lvdt are from a common source in the eec, a short in one of the three excitation circuits can set channel a fault messages for all three systems. (b) also, because the channel b excitation circuit for the variable stator vane (vsv) position lvdt, the fuel metering valve (fmv) position lvdt and the left thrust reverser (trl) position lvdt are from a common source in the eec, a short in one of the three excitation circuits can set channel b fault messages for all three systems.;(5) fadec 3; channel a and channel b;;eccn9e991boeingproprietary-seetitlepage fordetails;eccn9e991boeingproprietary-seetitlepage fordetails;d633a103-shz;shz all;shz all;effectivity;endoftask;faultisolationmanual;oewc;cfm56engines(cfm56-7);oewc;(a) also, because the channel a and channel b excitation circuit for the variable stator vane (vsv) position lvdt, the variable bleed valve (vbv) position lvdt and the fuel metering valve (fmv) position lvdt are from a common source in the eec, a short in one of the three excitation circuits can set channel a or channel b fault messages for all three systems. | 1
583 | 机组反应APU自动关车，航前测试故障有代码49-91005 | High Oil Temp Shutdown | 1
584 | brake temp indication on cds system display shows the value of 5 or greater but the brake temp light is not on | (1) do this procedure when the cds system display shows a value of 5 or greater and the brake temp light on the p3 panel is not on. | 1
585 | flight deck to attendant, call system does not operate | (1) the pink attendant call light on the exit locator signs does not come on and the call chime does not sound when the flight crew presses the attend button on the p5 forward overhead panel. | 1
586 | slat outboard proximity sensor disagree problem | these maintenance messages: (a) 27-81200 sl1 prox outboard (b) 27-81202 sl2 prox outboard (c) 27-81204 sl3 prox outboard (d) 27-81206 sl4 prox outboard (e) 27-81208 sl5 prox outboard (f) 27-81210 sl6 prox outboard (g) 27-81212 sl7 prox outboard (h) 27-81214 sl8 prox outboard (i) 27-81224 multiple prox multiple proximity sensors disagree problem - fault isolation, 27-88 task 807;(2) the signal from one of the le outboard slat sensors disagrees with the signals from the other le outboard slat sensors.;(3) this maintenance message can be a nuisance fault if it was latched during alternate flaps mode operation and there was no associated flight deck effect. (a) do amm 27-81-00-700-803 leading edge flap and slat timing test in the standby mode. (b) if the leading-edge devices deploy to the full extend position within the timed requirements and the maintenance message does not show in existing faults, then it can be considered as a nuisance fault. | 1
587 | feeder fault for apu gcu | this maintenance message: (a) feeder fault.;(2) this message occurs when the generator control unit (gcu) detects that the differential fault current is 20 +/- 5a or greater for at least 70 +/- 10msec.;(3) this message can also occur if the phase sequence has been reversed on the feeders or the por sense wires. note: if the feeder fault message is caused by reversed phase sequence, the generator will excite when the apu gen control switch is set to on, but the apb will not close. you can use the ac voltmeter on the p5-13 panel to see if the generator is being excited. if the feeder fault message is being caused by a differential current fault, the generator will not be excited. | 1
588 | roll/yaw asymmetry problem | these maintenance messages: (a) 22-11710 roll/yaw asymmetry 1) fcc-a senses a sustained lateral out-of-trim condition. (b) 22-11712 roll/yaw asymmetry 1) fcc-b senses a sustained lateral out-of-trim condition.;(2) this maintenance message can only occur during flight. when the airplane is on the ground, it is not possible to simulate the conditions which cause this message. | 1
589 | engine 1 - t/r deploy faults - l and r sleeve sync lock pwr messages | this combination of eau maintenance messages: (a) engine 1 - v 148 l sleeve sync lock pwr (b) engine 1 - v 150 r sleeve sync lock pwr.;(2) this fault light indicates that there is no power to the sync locks which does not agree with the commanded deploy position of the t/r. (a) if the sync locks have no power, that is the indication that they are in the locked position. (b) the t/r will not deploy, unless the sync locks are damaged. note: if there was a loss of power while the t/r was in transit, the locking mechanism in the sync lock could shear. without the locking mechanism the thrust reverser would deploy.;(3) if the t/r was deployed and failed to stow, then the stow switch on the autothrottle switchpack could have failed. replace the stow switch or the autothrottle switchpack, whichever is applicable to the airplane configuration. | 1
590 | asm 1 (2) limit fail | these maintenance messages: note: suspect lrus: • asm-1 • asm-2 (a) asm 1 limit fail (b) asm 2 limit fail;(2) the a/t computer detects a servo limiting problem for asm 1 (2).;(3) this task is for these maintenance messages: note: suspect lrus: • asm-1 • asm-2 (a) 22-31766 asm 1 tra position 1) fcc-a detects that the tra position (label 135 from eec) is not equal 36 degrees from asm-1.;eccn9e991boeingproprietary-seetitlepage fordetails;eccn9e991boeingproprietary-seetitlepage fordetails;d633a103-shz;d633a103-shz;shz all;effectivity;eendoftask;faultisolationmanual;7ewc;7ewc;(b) 22-31767 asm 2 tra position 1) fcc-a detects that the tra position (label 135 from eec) is not equal 36 degrees from asm-2. (c) 22-31780 asm 1 limit fail 1) fcc-a does not detect servo limiting (asm label 270, bit 23 is not set) and tra position (label 135 from eec) does not equal eec limit (label 365) from asm-1. (d) 22-31781 asm 2 limit fail 1) fcc-a does not detect servo limiting (asm label 270, bit 23 is not set) and tra position (label 135 from eec) does not equal eec limit (label 365) from asm-2. (e) 22-31778 asm 1 limit/rate/pos 1) fcc-a detects one of these conditions from asm-1: • servo limiting does not occur (asm label 270, bit 23 not set). • asm rate feedback does not go to zero (label 267). • tra position (label 135 from eec) is not within 2 degrees of eec limit (label 365). (f) 22-31779 asm 2 limit/rate/pos 1) fcc-a detects one of these conditions from asm-2: • servo limiting does not occur (asm label 270, bit 23 not set). • asm rate feedback does not go to zero (label 267). • tra position (label 135 from eec) is not within 2 degrees of eec limit (label 365). (g) 22-31782 asm 1 limit fail 1) fcc-a detects tra position (label 135 from eec) is more than the eec limit (label 365) plus 2 degrees from asm-1. (h) 22-31783 asm 2 limit fail 1) fcc-a detects tra position (label 135 from eec) is more than the eec limit (label 365) plus 2 degrees from asm-2. | 1
591 | vhf transceiver antenna fail or rf fault problem | these maintenance messages: (a) antenna fail;(2) the vhf communication transceiver bite detects an radio frequency (rf) fault. | 1
592 | pass oxy on light not on, all masks dropped during manual oxygen system deployment | (1) this fault isolation procedure gives troubleshooting steps for this condition: (a) the pass oxy on light did not come on when the pass oxygen switch s1, was moved to the on position. all of the passenger oxygen masks dropped. | 1
593 | cds/deu-1 problem | these maintenance messages: note: j1a-xx, j1b-xx and j1c-xx (where xx is a pin number) are the connector and pin numbers on the fcc-a and fcc-b. for the fcc-a: j1a=d10135a, j1b=d10135b and j1c=d10135c. for the fcc-b: j1a=10137a, j1b=10137b and j1c=10137c. (a) cds/deu-1 (j1a-a2) (b) cds/deu-1 (j1a-a6) (c) cds/deu-1 (j1a-b2) (d) cds/deu-1 (j1a-b6) (e) cds/deu-1 (j1b-a2) (f) cds/deu-1 (j1b-b2);(2) this maintenance message detects these problems: note: the pins listed on the cdu indicate which fault you have. (a) fcc-a: the flight control computer a (fcc-a) does not detect the display electronics unit-1 (deu-1). note: pins j1b-b2 and j1b-a2;eccn9e991boeingproprietary-seetitlepage fordetails;feb 15/2021;page 217;effectivity;shzall;endoftask;shzall;737-600/700/800/900;(b) fcc-b: the flight control computer b (fcc-b) does not detect the display electronics unit-1 (deu-1). note: pins j1a-b2 and j1a-a2 (c) fcc-a: the display electronics unit-1 (deu-1) does not receive commands from the flight control computer a (fcc-a). note: pins j1a-b6 and j1a-a6 (d) fcc-b: the display electronics unit-1 (deu-1) does not receive commands from the flight control computer b (fcc-b). note: pins j1a-b6 and j1a-a6 | 1
594 | apu over speed light on, apu operates with no protective shutdown | (1) the apu over speed light is on but there was no protective shutdown for the apu. the apu over speed light is on the p5 forward overhead panel.;feb15/2023;feb15/2023;d633a103-shz;page 214;shzall;effectivity;endoftask;oewc;737-600/700/800/900;oewc | 1
595 | drive enable signal problem | this maintenance message: (a) drv enbl error | 1
596 | vsd flag shows on first officers display | these observed faults: (a) vsd terr flag shows on the first officers display.;eccn9e991boeingproprietary-seetitlepage for details;feb15/2024;d633a103-shz;effectivity;shzall;effectivity;endoftask;faultisolationmanual;737-600/700/800/900;(b) vsd flag shows on the first officers display. note: vsd is an option available on the egpws part number 965-1690-050 (and on). | 1
597 | valve open light for the crossfeed valve does not come on during valve transit | (1) you set the crossfeed switch on the p5 panel to the open position and the valve open light does not come on to show that the valve is changing its position. or you set the crossfeed switch to on the p5 panel to the closed position and the valve open light does not come on to show that the valve is changing its position. when the valve operates correctly, the valve open light comes on bright while the crossfeed valve changes position. the light stays on dim when the valve is open. the light is off when the valve is closed.;(2) (sds subject 28-22-00) | 1
598 | right pack temperature indication problem | (1) there is a problem with the r pack air temperature indication shown on the p5-17 cabin temperature panel. note: the temperature bulb is for indication only. a defective temperature bulb or wiring will not affect the temperature control system. note: there is no on-wing check of the temperature bulb. | 1
599 | zone temp light(s) come on during master caution recall | (1) one, two, or all three zone temp lights on the temperature control panel, p5-17, intermittently come on during master caution recall. note: trim air valve maintenance messages can show when you do the bite test of the temperature controllers.;(2) the master caution recall is required during airplane departure and landing approach. | 1
600 | gen 2 drive light illuminated | the gen 2 drive light, located on the p5-5 panel.;(2) the amber drive light comes on when the gcu 2 detects one of these conditions: (a) the idg 2 oil pressure is less than the operation limit. 1) this is detected by the low oil pressure switch in the idg 2. (b) there is an under-frequency condition while the engine operates.;(3) the amber drive light should go off after the engine reaches idle speed. note: if the amber drive light is on when the engine is at or above idle speed, you must push the disconnect switch to prevent damage to the idg. | 1
601 | engine oil temperature is high (red) | (1) the oil temperature display on the center display unit (du) shows the red alert. | 1
602 | left angle of attack signal problem | this maintenance message: (a) 27-31032 aoa sel invalid;(2) smyd 1 detected a problem with the left aoa signal. | 1
603 | flight deck duct temperature sensor (primary) | this maintenance message: (a) flt deck duct sensor;(2) the right pack/zone temperature controller has detected a short or an open circuit from the control cabin duct temperature sensor. | 1
604 | map/wxr range disagree message shows on cds - captain's | (1) the display electronic unit 1 (deu-1) senses the range differences from the captain's efis control panel, the weather radar receiver/transmitter (wxr) and the flight management computer (fmc). | 1
605 | center tank empty, low pressure light is not on with l ctr fuel pump switch on | (1) the low pressure light for the l ctr fuel pump is not on when the center tank is empty and the l ctr fuel pump switch is on.;(2) the low pressure light for the l ctr fuel pump should come on when the pump fuel pressure is below the minimum permitted pressure. | 1
606 | master intransit discrete output problem | this maintenance message: (a) 27-81334 master in trans;(2) the fseu detected an overcurrent on the master intransit discrete output during the existing faults test. | 1
607 | airspeed difference between integrated standby flight display and common display system | (1) airspeed indications are different between the isfd and the cds. | 1
608 | fueling station flood light does not come on | (1) there are two flood lights at the refueling station. one flood light lights the fueling receptacle. the other flood light lights the p15 refueling panel. if power is supplied to the fueling station, these two flood lights should come one when the refuel acces panel - slat station 143.27, 621gb is opened. | 1
609 | engine fire condition | this task is for troubleshooting an engine overheat condition. | 1
610 | fcc, flight director switch problem | these maintenance messages: note: j1a-xx, j1b-xx and j1c-xx (where xx is a pin number) are the connector and pin numbers on the fcc-a and fcc-b. for the fcc-a: j1a=d10135a, j1b=d10135b and j1c=d10135c. for the fcc-b: j1a=10137a, j1b=10137b and j1c=10137c. (a) mcp (j1a-f01) (b) mcp (j1b-f01);(2) this maintenance message detects these problems: note: the pins listed on the cdu indicate which fault you have. (a) the flight control computer a (fcc-a) does not detect flight director switch a. note: pin j1b-f01 (b) the flight control computer b (fcc-b) does not detect flight director switch a. note: pins j1a-f01 (c) the flight control computer a (fcc-a) does not detect flight director switch b. note: pin j1a-f01 (d) the flight control computer b (fcc-b) does not detect flight director switch b. note: pins j1b-f01;eccn 9e991boeingproprietary-seetitle pagefor detils;shzall;shzall;d633a103-shz;shzall;effectivity;endoftask;faultisolationmanual;737-600/700/800/900;oewc | 1
611 | tra sensor input for take off warning problem | these maintenance messages: (a) 31-52002 tra l lt 53 fault;(b) 31-52102 tra l lt 53 fault;(c) 31-52003 tra r lt 53 fault;(d) 31-52103 tra r lt 53 fault;(e) 31-55011 tra lt 53 left (f) 31-55012 tra lt 53 right;(2) these maintenance messages show that there is a problem with an autothrottle switch pack or associated wiring.;(a) maintenance message number 31-52002 is set for one of these conditions: 1) the left thrust lever resolver angle is less than 53 during takeoff. 2) the left thrust lever resolver angle is not less than 53 while landing.;(b) maintenance message number 31-52002 is set for this condition: 1) the left thrust lever resolver angle is less than 53 during takeoff. (c) maintenance message number 31-52102 is set for this condition:;d633a103-shz;oct15/2024;page 258;page 258;shzall;efectivity;efectivity;faultisolationmanual;737-600/700/800/900;737-600/700/800/900;1) the left thrust lever resolver angle is not less than 53 while landing.;(d) maintenance message number 31-52003 is set for one of these conditions: 1) the right thrust lever resolver angle is less than 53 during takeoff. 2) the right thrust lever resolver angle is not less than 53 while landing.;(e) maintenance message number 31-52003 is set for this condition: 1) the right thrust lever resolver angle is less than 53 during takeoff. (f) maintenance message number 31-52103 is set for this condition: 1) the right thrust lever resolver angle is not less than 53 while landing.;(g) maintenance message number 31-55011 shows that the input the left thrust lever less than 53 switch did not change condition since the last takeoff. (h) maintenance message number 31-55012 shows that the right thrust lever less than 53 switch did not change condition since the last takeoff. | 1
612 | irs bus to gpws problem | these maintenance messages: (a) irs bus 1 inactive (b) irs bus 2 inactive;(2) the data from the adiru arinc 429 air data bus is stopped. bus 1 has data from the left adiru. bus 2 has data from the right adiru.;eccn9e991boeingproprietary-seetitlepage fordetails;feb 15/2014;d633a103-shz;page 217;page 217;page 217;endoftask;faultisolationmanual;737-600/700/800/900;737-600/700/800/900 | 1
613 | leading edge extend ucm problem | these maintenance messages: (a) 27-81352 l le sl ext ucm (b) 27-81353 r le sl ext ucm (c) 27-81354 le sl ext ucm (d) 27-81355 l le sl fe ucm (e) 27-81356 r le sl fe ucm (f) 27-81357 le slat fe ucm (g) 27-81358 l le fl ext ucm (h) 27-81359 r le fl ext ucm (i) 27-81360 le flap ext ucm (j) 27-81224 multiple prox multiple proximity sensors disagree problem - fault isolation, 27-88 task 807;(2) uncommanded motion of the leading edge flaps or slats from the extend or full extend position was detected.;(3) three or more leading edge slats must drive away from the commanded position for a leading edge slat uncommanded motion fault to be detected. two or more leading edge flaps must drive away from the commanded position for a leading edge slat uncommanded motion fault to be detected.;(4) uncommanded motion faults can only be detected by the flap/slat electronics unit (fseu) when the airspeed is more that 60 knots, thus uncommanded motion faults are normally not detected on the ground unless the aircraft is put into air mode during maintenance activities. | 1
614 | engine idle speed, approach idle speed low, engine anti-ice is on | (1) the engine approach idle speed is low while the engine anti-ice control switch is on. (a) the applicable engine anti-ice control switch sends an analog signal to the two deu's. the deu's converts the analog into the digital arinc format and sends the digital signal to the eec's. | 1
615 | gcb/apb fault for apu gcu | this maintenance message: (a) gcb/apb fault.;(2) this message occurs when the generator control unit (gcu) detects that the auxiliary power breaker (apb) is not in the commanded position. | 1
616 | leading edge intransit discrete output problem | this maintenance message: (a) 27-81420 le intrans;(2) overcurrent was detected on the le intransit discrete output during the existing faults test. | 1
617 | window heat control unit (whcu) power problem | these fault led(s) maintenance messages: (a) bus power (left side window) (b) bus power (right side window) (c) bus power (left forward window) (d) bus power (right forward window);(2) this task is for these fault led(s) maintenance messages: (a) no leds come on (left side window) (b) no leds come on (right side window) (c) no leds come on (left forward window) (d) no leds come on (right forward window);(3) the window heat control unit (whcu) detects a loss of power to the windows. | 1
618 | out of order on the integrated standby flight display | (1) out of order shows when there is a complete loss of integrated standby flight display function. | 1
619 | flap bypass valve excitation problem | this maintenance message: (a) 27-53428 te flaps bypass;(2) during a ground test the fseu detected a low excitation voltage for the flap bypass valve. | 1
620 | t/r stow faults - hyd iso valve sensor | these single eau maintenance messages: (a) engine 1 - s833 hyd iso valve sensor (b) engine 2 - s830 hyd iso valve sensor;(2) this maintenance message indicates that the hydraulic isolation valve position does not agree with the commanded retract (stow) position for the t/r. (a) this can be caused by a fault in the arm switch, s5 if it is not adjusted correctly or if it has failed in the extend (deploy) position. (b) when the eau is reset, if the fault is in the arm switch, s5, it can be cleared from the eau before it is corrected. however, the maintenance message will show again when the t/r is commanded to stow a subsequent time. (c) the t/r must go through an extend and retract cycle to show the maintenance message again after the eau is reset. | 1
621 | takeoff warning system fault (no warning or false warning) | (1) the aural warning module will give an intermittent horn when the airplane is on the ground with one of the thrust levers tra angle is greater than 53 degree and at least one of the following conditions exist: (a) stab trim is not in the green band. (b) speedbrake lever is not down. (c) the trailing edge flaps are less than 1 units or greater than 25 units. (d) the parking brake is set. (e) the spoilers are extended. (f) the leading edge flaps are not extended.;(2) the aural warning module will also give an intermittent horn when the airplane is in the air, and all the conditions below exist: (a) the landing gear cutoff circuit breaker closed. (b) the leading edge flaps are not extended. (c) the ground spoiler interlock valve opens. | 1
622 | engine start - no n1 rotation, egt and n2 increase normal, engine started | (1) for engine start, there was no n1 rotation with these conditions: (a) the egt and n2 increases were correct. (b) the engine started. | 1
623 | dfdau internal failure | these maintenance messages: (a) acms (b) dfdau;(2) this task is for these maintenance messages: (a) dfdau caution (b) dfdau fail;(3) the dfdau detects an internal fault. | 1
624 | stabilizer trim does not move freely | (1) the pilots operate the two stab trim switches on the control wheel for electrical trim operation when the stab trim cutout switch is in the normal position. this gives electric input to the stm.;(2) the motor operates and drives the gearbox and stabilizer jackscrew to move the stabilizer to a maximum of 3 degrees (0.05 units) up and 14 degrees (0.05 units) down. | 1
625 | nose landing gear air/ground sensor fault | these maintenance messages: (a) 32-01002 n on gnd a fault;(b) 32-01102 n on gnd a fault;(c) 32-01005 n on gnd b fault;(d) 32-01105 n on gnd b fault;(2) these maintenance messages show that there is a problem with a nose landing gear air/ground sensor.;(a) maintenance message number 32-01002 is set for one of these conditions: 1) sensor s1014 does not show the airplane on the ground with the airplane on the ground and the trailing edge flaps are up. 2) sensor s1014 shows the airplane on the ground with the airplane in the air mode. 3) there is sensor s1014 wiring fault.;(b) maintenance message number 32-01002 is set for this condition: 1) sensor s1014 does not show the airplane on the ground with the airplane on the ground and the trailing edge flaps are up. 2) there is sensor s1014 wiring fault. (c) maintenance message number 32-01102 is set for this condition: 1) sensor s1014 shows the airplane on the ground with the airplane in the air mode. 2) there is sensor s1014 wiring fault.;(d) maintenance message number 32-01005 is set for one of these conditions: 1) sensor s1015 does not show the airplane on the ground with the airplane on the ground and the trailing edge flaps are up. 2) sensor s1015 shows the airplane on the ground with the airplane in the air mode. 3) there is sensor s1015 wiring fault.;eccn9e991boeingproprietary-seetitlepage for details;oct15/2024;d633a103-shz;shzall;effectivity;effectivity;o.o.0s;z7a11;faultisolationmanual;737-600/700/800/900;737-600/700/800/900;(e) maintenance message number 32-01005 is set for this condition: 1) sensor s1015 does not show the airplane on the ground with the airplane on the ground and the trailing edge flaps are up. 2) there is sensor s1015 wiring fault. (f) maintenance message number 32-01105 is set for this condition: 1) sensor s1015 shows the airplane on the ground with the airplane in the air mode. 2) there is sensor s1015 wiring fault. | 1
626 | landing altitude indicator problem | this observed fault: (a) landing altitude indication: reference bar does not operate correctly.;(2) this fault occurs when the adiru disagrees with the destination airport altitude. | 1
627 | adf flag shows on the display - no. 1 first officer's | (1) the adf flag shows on the first officer's display. | 1
628 | windshield wiper does not remove water sufficiently | (1) the windshield wiper does not adequately clear water from the windshield. | 1
629 | gcu fault for gcu 1 | this maintenance message: (a) gcu fault.;(2) this message occurs when the generator control unit (gcu) detects an internal problem or there is a problem with the generator switch or switch wiring. | 1
630 | airplane input voltage for the right exciter (ign 2) is always on | these “apl input voltage for the r exciter (ign 2) is always on” maintenance messages: • 74-11001: eng-1 ch a fault • 74-11002: eng-2 ch a fault • 74-21001: eng-1 ch b fault • 74-21002: eng-2 ch b fault • 74-31001: eng-1 dual channel fault • 74-31002: eng-2 dual channel fault;(2) this message shows when the eec senses that the right igniter power (115v ac) is 89 v or more with the start lever in the cutoff position.;(3) this fault shows when the eec has electrical power. (a) this fault should show as a dual channel message. (b) if a single channel message shows, there is an internal eec problem. | 1
631 | engine driven pump operates (engine windmills) with the supply shutoff valve closed (fire handle pulled) | (1) the engine fire switches isolate the engine if there is an engine fire. each engine fire switch controls the supply shutoff valve for its related engine driven pump (edp).;(2) when you pull the engine fire switch, the engine driven pump (edp) supply shutoff valve moves to the closed position. this stops the supply of hydraulic fluid to the edp. | 1
632 | alpha vane-1 output problems | this maintenance message: note: j1a-xx, j1b-xx and j1c-xx (where xx is a pin number) are the connector and pin numbers on the fcc-a and fcc-b. for the fcc-a: j1a=d10135a, j1b=d10135b and j1c=d10135c for the fcc-b: j1a=d10137a, j1b=d10137b and j1c=d10137c (a) alpha vane-1 1) the fcc-a receives invalid data or no data for angle of attack from the left adiru. 2) the left angle of attack sensor is alpha vane-1.;eccn 9e991boeingproprietary-seetitle pagefor detils;jun15/2024;d633a103-shz;page298.6;shzall;effectivity;endoftask;faultisolationmanual;737-600/700/800/900;oewc;(2) this task is for these maintenance messages: note: j1a-xx, j1b-xx and j1c-xx (where xx is a pin number) are the connector and pin numbers on the fcc-a and fcc-b. for the fcc-a: j1a=d10135a, j1b=d10135b and j1c=d10135c for the fcc-b: j1a=d10137a, j1b=d10137b and j1c=d10137c note: suspect lrus: • alpha vane-1 • alpha vane-2 • adiru(adc)-1 • adiru(adc)-2 (a) 22-11011 aoa vane inv 1) the fcc(s) receive invalid data or no data for angle of attack from adiru(adc)-1. (b) 22-11017 aoa inv 1) the fcc(s) detect invalid aoa data from adiru(adc)-1. | 1
633 | dme tuning problems port-b | this dme interrogator maintenance message: (a) tuning port-b missing input;(2) dme receives no input data from the flight management computer (fmc). | 1
634 | cont cabin duct overheat light is on and comes on again after reset | (1) the cont cabin duct overheat light on the p5-10 air conditioning module is on and comes on again after reset. | 1
635 | captain's stick shaker has no power | this maintenance message: (a) 27-31002 s/s no pwr;(2) the smyd does not detect 28 vdc from the standby bus.;(3) the stall warning test will fail if the fault is present. | 1
636 | engine overspeed, n1 over redline | (1) the engine fan speed signal (n1) was more than the redline limit. (a) the applicable n1 speed transmitter sends an analog signal to the eec. the eec changes the analog signal into the digital arinc format and sends the digital signal to the deu's. the deu's show the n1 data on the airplane display unit (du). | 1
637 | engine/apu bottle did not discharge when the handle was turned | the fire extinguishing system when the fire handle is turned, but there is no indication that the fire bottle discharged.;(2) these are the situations that could cause this indication: (a) the squib did not fire. (b) the squib did fire but the bottle did not discharge. (c) the bottle did discharge but there is no indication on the flight deck. | 1
638 | t/r stow faults - l sleeve stow sensor | these single eau maintenance messages: (a) engine 1 - s831 l sleeve stow sensor (b) engine 2 - s831 l sleeve stow sensor;eccn9e991boeingproprietary-seetitlepage for details;eccn9e991boeingproprietary-seetitlepage for details;page270;page270;shzall;effectivity;endoftask;faultisolationmanual;cfm56engines(cfm56-7);boewc;boewc;(2) this fault light indicates that the position of the left t/r sleeve does not agree with the commanded retract (stow) position for the t/r. | 1
639 | main wheel well fire detector - fire | this maintenance message: (a) mww loop a fire 1) when the message is present, the 2gnd indicator will flash between “low” and a resistance value.;(2) this fault occurs when the control module, m237 detects a fault with a detector, or the wiring between a detector and the control module. | 1
640 | right pack trip off light on during approach and stays off after reset | (1) the right pack trip off light on the p5-10 air conditioning module comes on during approach and stays off after reset. | 1
641 | ngs bite message fwd cgo fire sig fail on | fault message: (a) 47-30042 fwd cgo fire sig fail on;(2) the operability indicator shows degraded (blue light). the ngs is operating below normal.;eccn9e991boeingproprietary-seetitlepage fordetails;oct15/2024;oct15/2024;page 253;865,866,871-874p0stsb737-47-1003;oewc;shz801-825,827-847,850-852,855-859,876-899,;endoftask;endoftask;faultisolationmanual;737-600/700/800/900;737-600/700/800/900;(3) fwd cgo fire sig fail on shows on the display when the ngs controller senses that the forward cargo fire signal is in the incorrect on state.;(4) to find more data about this fault message, do this task: bdu fault history menu, amm task 47-31-02-740-803. | 1
642 | electrical power to the system b emdp problem | (1) when the system b elec 1 switch is on, 28v dc energizes the system b emdp relay which closes three contacts. these contacts send 115v ac power to the system b emdp. when the system b emdp switch is in the off position, the system b emdp relay has no power and the contacts open to stop the emdp.;(2) the system b emdp relay is connected to ground through an internal jumper in the emdp. this enables control of the emdp from the hydraulic control panel. an open circuit in this path will disable the relay and prevent electrical power from reaching the emdp. the elec 1 low pressure light will come on if the system b emdp is unable to operate.;(3) the system b emdp relay is connected to ground through an internal temperature switch in the emdp. when the temperature of the emdp is normal, the temperature switch is closed. this enables control of the emdp from the hydraulic control panel. when the emdp temperature is more than 255°f (124°c), the temperature switch opens and removes the ground from the emdp relay. this stops the emdp and causes the elec 1 low pressure light to come on.;eccn9e991boeingproprietary-seetitlepage for details;shzall;d633a103-shz;effectivity;shzall;effectivity;860-863;860-863;endoetask;faultisolationmanual;737-600/700/800/900;7ewc;(4) the ground fault detector for the system b emdp is in the p91 power distribution panel in the ee compartment. the trip coil of the ground fault detector energizes when a ground fault occurs.;(5) when the trip coil energizes, the system b emdp relay has no power and the relay contacts open to stop the 115v ac power to the system b emdp.;(6) push the reset switch on the ground fault detector to move the contacts to their normal position. | 1
643 | glideslope cancel discrete signal problem | this maintenance message: (a) glideslope cancel invalid | 1
644 | gps led fault indicator is on for atc-1 (2) | this maintenance message: (a) gps note: if the xpdr p/f light comes on red and a second light is also on, then the maintenance message is for the second light. | 1
645 | mach trim actuator command wrap around problem | these maintenance messages: (a) 22-11191 mt cmd mon: the flight control computer a (fcc-a), m1875 detects a command wrap-around fault on the mach trim drive motor line (at connector d10135c pins a1, b1). (b) 22-11194 mt cmd mon: the flight control computer b (fcc-b), m1876 detects a command wrap-around fault on the mach trim drive motor line (at connector d10137c pins a1, b1). | 1
646 | stby pack temp sensor | these maintenance messages: (a) 21-51208 stby pack temp 1) standby pack temperature sensor open fault (b) 21-51209 stby pack temp 1) standby pack temperature sensor short fault;(2) these maintenance messages can show on either the left or the right pack flow temperature controller (pftc). | 1
647 | dme interrogator problem | this dme maintenance message:;(a) dme failed;(b) lru status (red led);(2) an internal fault has been found for either the dme-1 or dme-2 interrogators. | 1
648 | stabilizer runaway while the autopilot is engaged | (1) stabilizer runaway.;(2) this observed fault can only occur during flight. when the airplane is on the ground, it is not possible to simulate the conditions which cause this message. | 1
649 | pseu status messages | these status messages: (a) 32-04001 air/gnd override (b) 32-64003 dispatch per mel (c) 32-64004 no disp fault;note: this message text for 32-64004 will show as do not dispatch.;(2) these messages are status messages which show these conditions: (a) message 32-04001 - air/gnd override shows that the pseu outputs are in the override condition. this is not a fault. (b) message 32-64003 - dispatch per mel shows that there is an existing dispatch type fault (the pseu light can be turned off). (c) message 32-64004 - no disp fault shows that there is an existing no dispatch type fault (the fault must be corrected to turn off the pseu light). | 1
650 | n2 signal is out of range | these maintenance messages: (a) 77-11181, 77-11182, 77-21181, 77-21182, 77-31181 and 77-31182.;(2) the maintenance messages 77-x118y; where x = eec channel (1=channel a, 2=channel b, 3=dual channel), and y = engine position (1=eng 1, 2=eng 2). (a) if x=1, then do the fault isolation procedure for channel a. (b) if x=2, then do the fault isolation procedure for channel b. (c) if x=1 and 2 (two messages), or x=3, do the fault isolation procedure for channel a and b.;(3) the n2 signal is out of the valid range. | 1
651 | deu-2 arinc 429 transmitter problem | these maintenance messages: (a) 31-60222, 31-60232, 31-60242, 31-60252, 31-60262, 31-60272, 31-60282, 31-60312, 31-60322, 31-60332, 31-60352, 31-60362, 31-60372;(2) display electronic unit (deu-2) has an arinc 429 transmitter problem. | 1
652 | fuel flow to the apu is not sufficient | (1) the apu fuel-feed system does not supply sufficient fuel flow to the apu, as shown by (amm task 49-31-00-700-802) or by other problems with the apu. | 1
653 | control wheels moved when autopilot engaged | (1) the control wheels move when pilot engages the autopilot. | 1
654 | fqis fault message - tank unit lo-z open/gnd | these maintenance messages: (a) 28-41102 tank unit lo-z open/gnd 1) this message indicates a problem with the no. 1 tank. (b) 28-41202 tank unit lo-z open/gnd 1) this message indicates a problem with the no. 2 tank. (c) 28-41302 tank unit lo-z open/gnd 1) this message indicates a problem with the center tank.;(2) one or more of the tank unit lo-z wires is shorted to ground, or the common tank unit lo-z wire is open.;(3) these messages show if the measured (total) tank unit capacitance is less than 13 percent of the tank unit empty capacitance.;(4) these messages can also show if the compensator lo-z wire is shorted to ground through less than 100 ohms (fqis fault message - compensator lo-z op/gnd - fault isolation, 28-41 task 805).;(5) these messages cause the fqis display and the refuel panel indicator for the tank that has the fault to become blank. | 1
655 | rudder trim indicator problems | (1) the rudder trim indicator shows the amount of trim in units. the rudder trim indicator is on the aft end of the p8 aft electronics panel.;(2) if there is electric failure to the rudder trim indicator, an off flag tells the pilot to ignore the indicator and trim without it. | 1
656 | engine 1 t/r deploy faults - l sleeve sync lock pwr | this single eau maintenance message: (a) engine 1 - v148 l sleeve sync lock power;(2) this fault light indicates that there is no power to the sync lock on the left thrust reverser sleeve, which does not agree with the commanded extend (deploy) position of the t/r. (a) if the sync lock has no power, that is the indication that it is in the locked position. | 1
657 | engine 2 t/r deploy faults - r sleeve sync lock pwr | this single eau maintenance message: (a) engine 2 - v150 r sleeve sync lock pwr;(2) this fault light indicates that there is no power to the sync lock on the right thrust reverser sleeve which does not agree with the commanded extend (deploy) position of the t/r. (a) if the sync lock has no power, that is the indication that it is in the locked position. | 1
658 | r alpha vane light is on | (1) the r alpha vane light on the window/pitot heat module (p5-9) is on. | 1
659 | engine start - slow n2 acceleration to idle or hung start | (1) for engine start, the n2 acceleration to idle was slow or there was a hung start. | 1
660 | feeder fault for gcu 2 | this maintenance message: (a) feeder fault.;(2) this message occurs when the generator control unit (gcu) detects that the differential fault current is 20 +/- 5a or greater for at least 70 +/- 10msec.;(3) this message can also occur if the phase sequence has been reversed on the feeders or the por sense wires. note: if the feeder fault message is caused by reversed phase sequence, the generator will excite when the gen control switch is set to on, but the gcb will not close. you can use the ac voltmeter on the p5-13 panel to see if the generator is being excited. if the feeder fault message is being caused by a differential current fault, the generator will not be excited. | 1
661 | landing gear commanded up, left or right gear green light and left or right gear red light on and left or right gear green light is off with landing gear lever at up, left or right gear red light stays on | these observed faults: (a) main landing gear: left or right gear green light does not go off with landing gear lever at up, left or right gear red light stays on. (b) main landing gear: left or right gear green light is off with landing gear lever at up, left or right gear red light stays on.;(2) the landing gear position indicating and warning system uses lights in the flight compartment to show indications for these left and right main gear conditions: (a) left and right main gear position (up, down, in-transit) (b) landing gear control lever and left and right main gear position disagree (c) throttle position and gear position disagree.;(3) the red left or right gear light comes on for these conditions: (a) disagree: lever down, left or right main gear not down and locked (b) disagree: lever not down, left or right main gear not up and locked (c) disagree: left or right main gear not down, throttle retarded and altitude below 800 feet | 1
662 | wheel well and lower aft body overheat detection system - test switch at ovht/fire position | (1) the wheel well and lower aft body overhead detection system test is unsatisfactory with the test switch at ovht/fire position. | 1
663 | rudder trim indicator light problems | (1) the rudder trim indicator and light are on the aft end of the p8 aft electronics panel. | 1
664 | no flight control position indication data on display unit | (1) flight control position indication on center lower display unit, left inboard display unit, and/or right inboard display unit missing data. | 1
665 | right pack trip off light on during climb and comes on again after reset | (1) the right pack trip off light on the p5-10 air conditioning module comes on during climb and comes on again after reset. | 1
666 | mmr/ils receiver no. 1 output problem | these maintenance messages: note: j1a-xx, j1b-xx and j1c-xx (where xx is a pin number) are the connector and pin numbers on the fcc-a and fcc-b. for the fcc-a: j1a=d10135a, j1b=d10135b and j1c=d10135c for the fcc-b: j1a=d10137a, j1b=d10137b and j1c=d10137c note: associated interface pins: • j1b-h02,g02 • j1a-h02,g02 note: suspect lru: mmr/ils rcvr-1 (a) mmr/ils rcvr-1 (j1b-h02, g02) (b) mmr/ils rcvr-1 (j1a-h02, g02);(2) fcc-a (b) receives invalid data or no data from the multimode receiver (mmr) (instrument landing system (ils)) receiver 1 during the ground test.;(3) this task is for these maintenance messages: note: j1a-xx, j1b-xx and j1c-xx (where xx is a pin number) are the connector and pin numbers on the fcc-a and fcc-b. for the fcc-a: j1a=d10135a, j1b=d10135b and j1c=d10135c for the fcc-b: j1a=d10137a, j1b=d10137b and j1c=d10137c note: associated interface pins: • j1b-h02,g02 • j1a-h02,g02 note: suspect lru: mmr/ils rcvr-1 (a) 22-11089 no mmr/ils data 1) fcc-a receives no data from the mmr/ils rcvr-2 (received on cross channel bus from fcc-b). (b) 22-11103 no mmr/ils rcvr data 1) fcc-b receives no data from the mmr/ils receiver-1 input bus. (c) 22-11104 no mmr/ils rcvr data 1) fcc-a receives no data from the mmr/ils receiver-1 input bus.;eccn9e991boeing proprietary-seetilepage fordetails;oct15/2024;page 266;page 266;shzall;effectivity;endoftask-;faultisolationmanual;oewc;oewc;(d) 22-11367 loc beam anomaly det 1) fcc detects persistent localizer beam anomaly (from mmr/ils-1). (e) 22-11368 g/s beam anomaly det 1) fcc detects persistent glideslope beam anomaly (from mmr/ils-1). (f) 22-11371 loc beam anomaly det 1) fcc detects persistent beam anomaly while using consolidated glideslope data. (g) 22-11390 mmr/ils data inv 1) fcc-a receives invalid data from the mmr/ils receiver-1 input bus. (h) 22-11427 mmr/ils data inv 1) fcc-b receives invalid data from the mmr/ils receiver-1 input bus. (i) 22-11441 mmr loc miscompare 1) fccs vote out localizer data from mmr rcvr-1. (j) 22-11444 mmr gs miscompare 1) fccs vote out glideslope data from mmr rcvr-1. | 1
667 | map/wxr range disagree message shows on cds - first officer's | (1) the display electronic unit (deu-2) senses the range differences from the first officer's efis control panel, the weather radar receiver/transmitter (wxr) and the flight management computer (fmc). | 1
668 | flames or smoke from the engine exhaust or center plug | troubleshooting different types of engine fire, flame, or smoke at the exhaust nozzle area, and to provide a checklist based on the fire symptoms such as location of fire, duration of fire, flight phase when the fire occurred, or if there are other associated symptoms. there are four types of issues which could cause fire, flame, or smoke at exhaust nozzle area. (a) oil accumulation in the center plug cavity that can ignite when in contact with hot metal. note: this condition usually happens after engine shutdown or during low power operation. flames or smoke are usually visible inside the center plug of the engine. with engine running, transient flame can also occur behind the engine during throttle movement when the excessive oil is flushed out. (b) foreign object damage (fod), bird-strike, or engine stall can cause transient flames. (c) abnormal fuel schedule in combustor during start caused by hmu, fuel nozzle leakage, or residual fuel after wet motoring. (d) engine hardware failure such as no. 4 bearing, air/oil separator, heat exchanger, or aft sump oil supply line. | 1
669 | cpc2 arinc | these maintenance messages: (a) 21-51132 arinc 429 invld 1) cabin pressure controller (cpc) 2 arinc data invalid fault (b) 21-51145 arinc 429 invld 1) cabin pressure controller (cpc) 2 parity error fault (c) 21-51146 arinc 429 invld 1) cabin pressure controller (cpc) 2 no activity fault;(2) these maintenance messages can show on either the left or the right pack flow temperature controller (pftc). | 1
670 | time to extend or retract the thrust reverser too slow | these observed faults: (a) time to extend t/r is too slow (more than 3 seconds). (b) time to retract t/r is too slow (more than 5 seconds). (c) pilot report shows that the t/r was slow to fully extend or completely retract. note: if the movement of the t/r to the stowed position is more than 10 seconds, then there can also be eau maintenance messages. refer to t/r stow faults - all stow messages except l and r sleeve sync lock pwr and eau fault messages - fault isolation, 78-32 task 816. | 1
671 | aux pitot or capt static aux pitot light is on | (1) the aux pitot light on the window and pitot heat module, p5-9 is on. | 1
672 | engine oil consumption is high (oil quantity decreases at a quick rate) | (1) the oil quantity display in the flight compartment shows a large decrease of engine oil quantity at a fast rate.;(2) at engine start with the engine speed stable, the oil level usually decreases about 0.5 gal (1.9 l). at take-off power on the ground with the aircraft level, the total decrease in oil level is about 1.3 gal (4.9 l). at take-off power, the total decrease in oil level is about 3.2 gal (12.1 l). note: when the engine oil temperature is low, an oil level decrease of 0.5 gal (1.9 l) is normal until the oil temperature is stable. (a) this is called the gulping effect. (b) this volume of oil is not available and is not part of the oil tank quantity. (c) this volume is partially recovered during engine deceleration and completely recovered (minus oil consumption) at engine shutdown.;(3) if the oil volume is not recovered at engine shutdown, there is high oil consumption or oil retention in the oil circuit or both.;(4) if the oil level decreases while the engine is not in operation (e.g.: after an aircraft parking period), there is oil retention in the oil circuit. | 1
673 | speed brake armed light and the speed brake do not arm light do not operate | (1) the speed brake armed light comes on whenever the speed brake lever is moved to the armed position and all of these conditions occur: (a) two anti-skid channels are operative. (b) the speed brake lever actuator is fully retracted to the speed brake lower position. (c) the auto speed brake module, m980 operates correctly.;jun15/2024;jun15/2024;d633a103-shz;effectivity;shzall;737-600/700/800/900;737-600/700/800/900;737-600/700/800/900;737-600/700/800/900;zewc;(2) if the speed brake do not arm light came on while the autostow actuator was activated (airspeed greater than 320 knots and gross weight greater than 143,000 pounds), do this task: speed brake do not arm light is on (when the autostow actuator is activated) - fault isolation, 27-62 task 811.;(3) the speed brake do not arm light comes on whenever the speed brake lever is moved to the armed position and at least one of these conditions occurs: note: on landing, if the wheel speed is less than 60 knots and the speedbrake lever is not in the down (stowed) position, the speedbrake do not arm light will come on. the light will stay on until the speedbrake lever is stowed, either manually or using the autostow feature. this is considered normal operation of the speed brake do not arm light and does not indicate a system fault. (a) two anti-skid channels are off or inoperative. (b) the speed brake lever actuator is not fully retracted to the speed brake lower position. (c) the flight control computer, m1876 does not operate correctly. (d) the low range radio altimeter (lrra) does not operate correctly. (e) the auto speed brake module, m980 does not operate correctly. (f) the auto speed brake actuator rod ends are not adjusted correctly. | 1
674 | right thrust reverser sleeve position signal is out of range | the r reverser sleeve position signal is out of range with these associated message numbers: (a) 78-11491: eng-1 eec ch a fault (b) 78-11492: eng-2 eec ch a fault (c) 78-21491: eng-1 eec ch b fault (d) 78-21492: eng-2 eec ch b fault (e) 78-31491: eng-1 eec ch a and ch b fault note: if there is a dual channel maintenance message, then one t/r sleeve on an engine has a channel a fault and the other sleeve has a channel b fault. do the eec bite procedure, 73-00 task 801 and review the recent faults to find which channel on each sleeve has a fault. (f) 78-31492: eng-2 eec ch a and ch b fault note: if there is a dual channel maintenance message, then one t/r sleeve on an engine has a channel a fault and the other sleeve has a channel b fault. do the eec bite procedure, 73-00 task 801 and review the recent faults to find which channel on each sleeve has a fault.;(2) these maintenance messages are set when one or more of the conditions that follow is true: (a) the eec senses that the right t/r position signal is less than -5.0 % or greater than 112.0 %. (b) the eec senses that the right t/r reverser position signal level of v1 or v2 is less than 0.313 voltage root mean square (vrms) or greater than 7.205 vrms. (c) the eec senses that the sum of the right t/r position signals v1, v2 is less than 2.0 vrms or greater than 4.5 vrms. (d) the eec has an internal failure of its input circuitry.;(3) fadec 2: (a) because the channel a excitation circuit for the right t/r position lvdt,high pressure turbine active clearance control (hptacc) position lvdt and the fmv position lvdt are from a common source in the eec, a short in one of the three excitation circuits can set channel a maintenance messages for all three systems. (b) because the channel a excitation circuit for the right t/r position lvdt,hptacc position lvdt and thetransient bleed valve (tbv) position lvdt are from a common source in the eec, a short in one of the three excitation circuits can set channel a maintenance messages for all three systems.;(4) fadec 3: (a) because the channel a excitation circuit for the right t/r lvdt, hpt acc lvdt, and the left t/r lvdt are from a common source in the eec, a short in one of the three excitation circuits can set channel a maintenance messages for all three systems. (b) because the channel b excitation circuit for the right t/r lvdt, low pressure turbine active clearance control (lptacc) lvdt, and the left t/r lvdt are from a common source in the eec, a short in one of the three excitation circuits can set channel b maintenance messages for all three systems.;(5) these maintenance messages show when the eec has electrical power.;oct15/2018;oct15/2018;page 214;page 214;page 214;effectivity;737-600/700/800/900;737-600/700/800/900;cfm56engines(cfm56-7);cfm56engines(cfm56-7) | 1
675 | fqis fault message - tank unit lo resistance | these maintenance messages: (a) 28-41104 tank unit lo resistance 1) this fault code shows a problem with the no. 1 tank. (b) 28-41204 tank unit lo resistance 1) this fault code shows a problem with the no. 2 tank. (c) 28-41304 tank unit lo resistance 1) this fault code shows a problem with the center tank.;(2) this fault message alone does not cause the fqis display or the refuel panel indicator to become blank. it shows that the measured fuel mass has an error additional to the baseline error which is less than +/- 5 percent of full scale fuel mass.;(3) this fault message shows if the measured resistance from the tank unit lo-z wire to the hi-z center conductor is less than approximately 253 kilohm and more than 64.8 kilohm for the no. 1 or no. 2 tank, less than approximately 177 kilohm and more than 45.1 kilohm for the center tank.;(4) this fault message is intended to show a condition that can develop into a fault indicated by the message tank unit short/>full. this fault message can indicate some contamination in one or more of the tank units or the compensator or a decrease in the resistance from the lo-z to the hi-z part of the tank unit circuit. this decrease in resistance could be caused by the start of a breakdown in the tank harness insulation or by conductivity across the tank units. | 1
676 | vor control problem | (1) the task is for this maintenance message: (a) tuning port-b missing input;(2) vor-1 receives no input data from the captain's navigation control panel, p8-25.;eccn9e991boeingproprietary-seetitlepage fordetails;eccn9e991boeingproprietary-seetitlepage fordetails;d633a103-shz;d633a103-shz;shzall;effectivity;endoftask;faultisolationmanual;737-600/700/800/900;737-600/700/800/900 | 1
677 | wait att flag on the integrated standby flight display | (1) the wait att message shows when there is a temporary loss of attitude function. the attitude function will automatically come back. no maintenance action is necessary. | 1
678 | wxr dspy message shows on cds - captain's | (1) the applicable captain's display unit is overheated. | 1
679 | no pointers and no flags | (1) the instrument landing system (ils) data goes to a no computed data (ncd) condition.;d633a103-shz;d633a103-shz;oct15/2022;page 214;shzall;faultisolationmanual;endoftask;endoftask;737-600/700/800/900;737-600/700/800/900 | 1
680 | adf receiver 2 control fail | this adf receiver-2 maintenance message: (a) control fail | 1
681 | lower refuel quantity indicator display shows the message | (1) the upper display of one or more of the refuel quantity indicators is blank. the related lower display shows the message "arinc".;(2) (sds subject 28-41-00) | 1
682 | fcc, column switching module problem | these maintenance messages: (a) col sw module m1201 (j1c-bo2) (b) col sw module m1201 (j1c-f02);(2) the fcc did not receive the column switching module signal as expected. | 1
683 | elevator autopilot pressure switch-2 problem | these maintenance messages: (a) elev press sw-2 1) fcc-b receives invalid input from hyd press sw elev actr-b note: hyd press sw elev actr-b is the hydraulic pressure switch, s773, installed on the elevator autopilot actuator-b. note: there are two solenoids installed on the elevator autopilot actuator-b. the detent solenoid is the one physically located furthest away from airplane connector d1687. (b) this maintenance message can also show if there are any of these problems present: 1) the elevator autopilot actuator-b arm or detent solenoid coil does not energize correctly. 2) there is a problem with the interfacing airplane wiring, circuit breaker, c00716, or connectors. 3) there is an internal problem with the elevator autopilot actuator-b that prevents the pressure switch or solenoid coil from operating correctly. 4) there is an internal problem with fcc-b.;(2) this task is for these maintenance messages: (a) elv act press lcl inv 1) fcc-b receives incorrect input from hyd press sw elev actr-b. note: hyd press sw ail actr-b is the hydraulic pressure switch, s773, installed on the elevator autopilot actuator-b. note: there are two solenoids installed on the elevator autopilot actuator-b. the detent solenoid is the one physically located furthest away from airplane connector d1687. (b) this maintenance message can also show if there are any of these problems present: 1) the elevator autopilot actuator-b arm or detent solenoid coil does not energize correctly. 2) there is a problem with the interfacing airplane wiring, circuit breaker, c00716, or connectors. 3) there is an internal problem with the elevator autopilot actuator-b that prevents the pressure switch or solenoid coil from operating correctly. 4) there is an internal problem with fcc-b.;oct15/2024;oct15/2024;shzall;page238;shzall;—endoftask—;faultisolationmanual;faultisolationmanual | 1
684 | ngs bite message aft cgo fire sig fail on | fault message: (a) 47-30044 aft cgo fire sig fail on;(2) the operability indicator shows degraded (blue light). the ngs is operating below normal.;(3) aft cgo fire sig fail on shows on the display when the ngs controller senses that the aft cargo fire signal is in the incorrect on state.;(4) to find more data about this fault message, do this task: bdu fault history menu, amm task 47-31-02-740-803. | 1
685 | right pack trip off light on during approach and comes on again after reset | (1) the right pack trip off light on the p5-10 air conditioning module comes on during approach and comes on again after reset. | 1
686 | aft cabin temperature selector (backup) | this maintenance message: (a) bkup zone selector;(2) this fault is for the pztc no. 2. | 1
687 | operability indicator degraded (blue) light is on | (1) the operability indicator shows degraded (blue light). the nitrogen generation system (ngs) is operating below normal. | 1
688 | mach airspeed indicator airspeed bugs do not show | these observed faults: (a) v1 bug does not show on the mach airspeed indicator (masi). (b) vr bug does not show on the masi. note: the fault isolation procedure is the same for either the vr bug or the v1 bug. | 1
689 | autothrottle to/ga switch operation problem | (1) the to/ga switches engage the autothrottle and the dfcs to the takeoff mode or the go-around mode. (a) on the ground, the two systems will go to the takeoff mode when you push the to/ga switch. (b) if you push the to/ga switch during approach, the autothrottle system increases engine thrust to a reduced thrust go-around. (c) if you push the to/ga switch a second time, the engine thrust increases to the maximum thrust go-around.;(2) this task is for these observed faults: (a) thrust lever does not move forward when the to/ga switch is pushed.;eccn9e991boeingproprietary-seetitlepage for details;oct15/2020;shzall;page 212;shzall;effectivity;endoftask一;faultisolationmanual;faultisolationmanual;oewc;(b) autothrottle does not go to full rated n1 when the to/ga switch is pushed a second time during go-around (c) autothrottle does not go to reduced n1 when the to/ga switch is pushed one time during go-around;(3) this task is for these maintenance messages: (a) toga sw-1 toga sw-2: toga input is failed activated or local and foreign toga inputs disagree. (b) fcc-a: fcc-b detects fcc-a failed to enter toga mode. (c) fcc-b: fcc-a detects fcc-b failed to enter toga mode.;(4) this task is for these maintenance messages: (a) 22-31681 late toga note: suspect lru(s): • crew operation • eec 1) fcc-a detects that the crew was late in selecting toga for take-off. (b) 22-11705 toga fail active note: suspect lru(s): • toga sw-1 • toga sw-2 1) toga input is failed activated. | 1
690 | ngs bite message ngssov fail open | fault message: (a) 47-30021 ngssov fail open;(2) the operability indicator shows inoperative (amber light). the ngs is offline.;(3) the bdu display shows ngssov fail open fault message when the ngs shutoff valve does not close in 10 seconds when commanded closed.;(4) to find more data about this fault, do this task: bdu fault history menu, amm task 47-31-02-740-803. | 1
691 | control cabin too cold, no temperature control in auto or manual | (1) the temperature in the control cabin is too cold. control cabin temperature can not be made warmer with the temperature selector in the auto or manual mode. the air mix valve does not move to the hot position. | 1
692 | fuel flow was not detected during start attempt | these maintenance message numbers: (a) 73-11551, 73-11552, 73-21551, 73-21552, 73-31551 and 73-31552. (b) the maintenance messages 73-x155y; where x = eec channel (1=channel a, 2=channel b, 3=dual channel), and y = engine position (1=eng 1, 2=eng 2). 1) if x=1 or 2, then do the fault isolation procedure for the applicable channel components. 2) if x=1 and 2 (two messages), or x=3, then do the fault isolation procedure for both channel components.;(2) the engine senses low or no [<150 pph(xxx kph) fuel flow for seven seconds during the start attempt with the start lever in the idle position. (a) this task is for frm codes 730 090 51 and 730 090 52. | 1
693 | tcas test fail | a test fail indication and an aural test fail annunciation after the tcas system test. you do the tcas system test from the test switch on the atc control panel. | 1
694 | t/r does not deploy, rev message does not show and reverse thrust lever does not move to full reverse thrust | (1) the pilot record shows that the t/r does not deploy. | 1
695 | inoperative galley power | no galley power. (a) the galley power switch or cabin/util switch is located on the p5-13 module provides power control to all of the galleys through the bus power control unit (bpcu). (b) the bpcu will automatically remove power to the galleys by de-energizing the load shed relays when an overcurrent condition is sensed. (c) the bpcu is located on the e4-2 rack in the electronic equipment area. (d) the load shed relays are located in the back of the p91 and p92 power distribution panels. (e) the galley power switch or cabin/util switch is located on the p5-13 module on the p5 overhead panel in the flight compartment. | 1
696 | unwanted fuel transfer from the center tank to the no. 1 tank | (1) fuel moved from the center tank to the no. 1 tank without a commanded fuel transfer.;(2) usually, fuel transfer into the no. 1 tank is observed during flight, while the boost pumps operate. fuel transfer from the center tank to the no. 1 tank is usually caused by failure of the fuel scavenge float valve to close completely, or by leakage in the left boost pump bypass valve when it is pressurized by the center tank boost pump (override pump). unwanted particles (debris) can cause the boost pump bypass valve to leak fuel into no. 1 tank. even small particles can cause a valve not to seal correctly. this can cause a large quantity of fuel to transfer. unwanted fuel transfer can also be caused by leakage in the boost pump discharge check valves, other parts of the engine fuel-feed manifold, the fueling manifold or the tank wall.;jun15/2023;jun15/2023;d633a103-shz;page 244;shzall;effectivity;endoftask-;faultisolationmanual;oewc;oewc;(3) the fuel scavenge system has a minimum transfer rate of 220 pounds/hour (100 kilograms/hour). usually, fuel scavenge transfer rates are between approximately 220 pounds/hour (100 kilograms/hour) and 450 pounds/hour (200 kilograms/hour). | 1
697 | fuel quantity indication does not show the correct fuel quantity | (1) the fuel qty indication in the flight compartment or on the refueling panel does not show the correct fuel quantity for one or more of the tanks. (a) you can identify this condition with the fuel measuring sticks or when there is a disagreement between the fuel added during the refueling operation and the fuel quantity that shows in the flight compartment.;(2) fuel quantity can fluctuate during the following conditions, and returns to normal once the airplane is leveled off in cruise phase or at the gate, especially when the center fuel tank is 25% or less full. these fluctuation cases are normal and no need to perform a fault isolation: (a) on ground during taxi when the airplane is turning (b) during ready to take off and initial take off when the airplane is in acceleration (c) initial climb and continue in climb phase with high pitch or high roll (d) at landing when the airplane is in deceleration. | 1
698 | leading edge flaps and slats fail to operate during normal system operation (27-81 task support figure 301) | (1) normal system operation uses the hydraulic system b to move the leading edge (le) flaps and slats.;(2) hydraulic pressure goes through the le cruise depressurization valve to the le flap and slat control valve. the le flap and slat control valve sends extend pressure to the le flap and slat actuators. this causes the le flaps and slats to move to the extend position. the hydraulic fluid goes through hydraulic fuses in the lines. | 1
699 | ps fail 103 or ps fail 105 | this maintenance messages: (a) ps fail 103 (b) ps fail 105 | 1
700 | iru input problem | these maintenance messages: (a) 27-31015 ir1 data invalid (smyd-1) (b) 27-31016 ir1 out of range (smyd-1) (c) 27-31018 ir2 data invalid (smyd-1) (d) 27-31019 ir2 out of range (smyd-1) (e) 27-32015 ir1 data invalid (smyd-2) (f) 27-32016 ir1 out of range (smyd-2) (g) 27-32018 ir2 data invalid (smyd-2) (h) 27-32019 ir2 out of range (smyd-2) | 1
701 | passenger service unit problem | these passenger service unit (psu) problems: (a) the psu does not close correctly. (b) the psu is loose. (c) the psu air outlet is inoperative. | 1
702 | pftc activate standby pack discrete output | this latched maintenance message: note: after you correct a problem related to a latched maintenance message, you can clear the maintenance message as follows: • cycle the power to the pftc or • perform the bite ground test or • erase the existing faults from the pftc front panel menus. (a) 21-51124 pftc cntrl inop 1) activate standby pack interface fault;(2) this task is also for this non-latched maintenance message: (a) 21-51125 pftc cntrl inop 1) activate standby pack load fault;(3) these maintenance messages can show on either the left or the right pack flow temperature controller (pftc). | 1
703 | apu - low detector resistance | this maintenance message: (a) apu - low det resistance;(2) this fault occurs when the control module, m279 detects a low resistance on the overheat detection loop. usually this indication is caused by the failure of the control module, m279. the detector elements are listed in the table below. description equipment number apu upper overheat detector assembly m1755 apu lower overheat detector assembly m1756 apu tailpipe overheat detector assembly m1925 | 1
704 | fcc r/a <10 (b) ft problem | these maintenance messages: note: j1a-xx, j1b-xx and j1c-xx (where xx is a pin number) are the connector and pin numbers on the fcc-a and fcc-b. for the fcc-a: j1a=d10135a, j1b=d10135b and j1c=d10135c. for the fcc-b: j1a=10137a, j1b=10137b and j1c=10137c. (a) fcc-a (j1b-j03) (b) fcc-b (j1b-j03);(2) fcc-a (j1b-j03): fcc-a does not receive the r/a <10 (b) ft wrap signal during the ground test.;(3) fcc-b (j1b-j03): fcc-b does not receive the r/a <10 (b) ft wrap signal during the ground test. | 1
705 | fuel flow into the fuel tank does not stop with fueling shutoff valve switch in the closed position | (1) you did the pressure fueling operation (amm task 12-11-00-650-802), but fuel continued to flow into one [or more] of the tanks when the applicable fueling shutoff valve switch is set to the closed position. that is, the fuel quantity in the applicable tank continues to increase on the indicator or the flowmeter on the fuel source continues to show fuel flow. | 1
706 | right pack trip off light on during climb and stays off after reset | (1) the right pack trip off light on the p5-10 air conditioning module comes on during climb and stays off after reset. | 1
707 | left pack trip off light on during approach and stays off after reset | (1) the left pack trip off light on the p5-10 air conditioning module comes on during approach and stays off after reset. | 1
708 | fog, high humidity or ice in cabin | (1) there is fog, unusually high humidity, or ice in the passenger cabin or the flight compartment. conditioned air for the flight compartment is usually supplied by the left pack. conditioned air for the passenger cabin is usually supplied by the right pack. | 1
709 | thrust levers not aligned (staggered) for same n1 on both engines | (1) the thrust levers do not align at the same n1. | 1
710 | t/r lever interlock is always on, internal eec fault | (73-21 task support figure 301);these maintenance message numbers: (a) 73-10261, 73-10262, 73-20261, 73-20262, 73-30261, and 73-30262 (b) the maintenance messages 73-x026y; where x = eec channel (1=channel a, 2=channel b, 3=dual channel), and y = engine position (1=eng 1, 2=eng 2).;(2) the eec senses a problem with the internal relay that controls the thrust reverser (t/r) interlock. this fault is reported when the eec has electrical power. (a) a serviceable t/r interlock prevents the movement of the reverse thrust lever to more than reverse idle until the t/r deploys at least 60%. | 1
711 | weather radar cooling problem | (1) the weather radar (wxr) receiver/transmitter found a fault with the cooling system.;(2) this task is for this maintenance message: • cooling failure | 1
712 | gpwc computer status indicator | the computer status red status indicator light on the front panel of the ground proximity warning computer (gpwc).;(2) the computer status indicator usually means the gpwc has an internal fault. a program pin parity error can also cause the red computer status indicator light to come on. | 1
713 | stall management yaw damper computer 1 input problem | this maintenance message: (a) smc #1 invalid | 1
714 | window lights: bsi light flashing or blinking fault | this observed fault: (a) “lighting, bsi: light flashes” | 1
715 | speed brake lever chatters | (1) the pilots use the speed brake lever to move the spoilers.;(2) the speed brake lever sends mechanical inputs to the spoiler ratio changer. the ratio changer sends the inputs to the spoiler mixer. when the speed brake lever moves 31 degrees, the spoiler mixer moves the ground spoiler control valve. | 1
716 | asm 1 (2) torque invalid | these maintenance messages: note: suspect lrus: • asm-1 • asm-2 (a) asm 1 torque invalid (b) asm 1 fail 09 (c) asm 1 fail 12 (d) asm 1 fail 16 (e) asm 2 torque invalid (f) asm 2 fail 09 (g) asm 2 fail 12 (h) asm 2 fail 16;(2) the a/t computer detects that the asm torque or the tra rate feedback is not in the specified range for asm 1 (2).;(3) this task is for these maintenance messages: note: suspect lrus: • asm-1 • asm-2 (a) 22-31691 na torque or rate test 1) fcc-a detects that asm 1 has failed the noise abatement rate test or torque test. (b) 22-31692 na torque or rate test 1) fcc-a detects that asm 2 has failed the noise abatement rate test or torque test. (c) 22-31794 asm 1 10 deg rate 1) fcc-a detects that the tra rate feedback (label 267 from asm) is not within 15% of the commanded rate for asm-1. (d) 22-31795 asm 2 10 deg rate 1) fcc-a detects that the tra rate feedback (label 267 from asm) is not within 15% of the commanded rate for asm-2. (e) 22-31770 asm 1 torque invalid 1) fcc-a detects that the asm torque (label 361) is not within a valid range (1-12 oz-inches) for asm-1. (f) 22-31771 asm 2 torque invalid 1) fcc-a detects that the asm torque (label 361) is not within a valid range (1-12 oz-inches) for asm-2. (g) 22-31776 asm 1 rate feedback (+);eccn9e991boeingproprietary-seetlepagefordetails;oct15/2024;d633a103-shz;page298.4;shzall;effectivity;effectivity;srpton;faultisolationmanual;1) fcc-a detects that the tra rate feedback (label 267 from asm) is not within 15% of the commanded rate for asm-1. (h) 22-31777 asm 2 rate feedback (+) 1) fcc-a detects that the tra rate feedback (label 267 from asm) is not within 15% of the commanded rate for asm-2. (i) 22-31784 asm 1 rate feedback (-) 1) fcc-a detects that the tra rate feedback (label 267 from asm) is not within 15% of the commanded rate for asm-1. (j) 22-31785 asm 2 rate feedback (-) 1) fcc-a detects that the tra rate feedback (label 267 from asm) is not within 15% of the commanded rate for asm-2. (k) 22-31790 asm 1 torque invalid 1) fcc-a detects that asm torque (label 361) is not within a valid range (-1 to -12 oz-inches) for asm-1. (l) 22-31791 asm 2 torque invalid 1) fcc-a detects that asm torque (label 361) is not within a valid range (-1 to -12 oz-inches) for asm-2. | 1
717 | engine oil temperature is high (amber) | (1) the oil temperature display on the center display unit (du) shows the amber alert. | 1
718 | loc antenna switch problem | these maintenance messages: note: j1a-xx, j1b-xx and j1c-xx (where xx is a pin number) are the connector and pin numbers on the fcc-a and fcc-b. for the fcc-a: j1a=d10135a, j1b=d10135b and j1c=d10135c for the fcc-b: j1a=d10137a, j1b=d10137b and j1c=d10137c (a) loc ant sw-1 (j1b-e03);1) fcc-a receives invalid input from the loc ant switch relay 1 during the ground test.;(b) loc ant sw-2 (j1b-e03);1) fcc-b receives invalid input from the loc ant switch relay 2 during the ground test.;(2) this task is for these maintenance messages: note: j1a-xx, j1b-xx and j1c-xx (where xx is a pin number) are the connector and pin numbers on the fcc-a and fcc-b. for the fcc-a: j1a=d10135a, j1b=d10135b and j1c=d10135c;eccn 9e991boeingproprietary-seetitle pagefor detils;oct15/2024;d633a103-shz;endoftask;shzall;effectivity;endoftask;endoftask;boeinc;boeinc;for the fcc-b: j1a=d10137a, j1b=d10137b and j1c=d10137c note: associated interface pins: • j1b-e03 note: suspect lru(s):;• loc ant sw-1 • loc ant sw-2;• ifsau (a) 22-11108 ant sw disagree 1) fcc-a detects that it has selected the wrong antenna for vor or localizer. (b) 22-11109 ant sw disagree 1) fcc-b detects that it has selected the wrong antenna for vor or localizer. | 1
719 | eng 1 low pressure light off when emdp is operating | (1) the eng 1 low pressure light comes on when the engine-driven pump (edp) for the hydraulic system a is below normal.;(2) this is normal operation of the eng 1 low pressure light: (a) when the system a edp operates, the eng 1 low pressure light is off. (b) when the pressure of the system a edp is below normal, the eng 1 low pressure light will come on. (c) when the system a edp does not operate, the eng 1 low pressure light will come on.;(3) the edp low pressure switch connects to ground when the edp pressure decreases to less than 1200 psi.;(4) the edp check valve prevents hydraulic backflow through the pressure filter. it also isolates the edp low pressure switch from the system pressure. | 1
720 | audio problem no. 1 | (1) the adf audio functions have a failure. | 1
721 | fcc, stab trim down problem | these maintenance messages: note: j1a-xx, j1b-xx and j1c-xx (where xx is a pin number) are the connector and pin numbers on the fcc-a and fcc-b. for the fcc-a: j1a=d10135a, j1b=d10135b and j1c=d10135c. for the fcc-b: j1a=10137a, j1b=10137b and j1c=10137c. note: if edfcs-bite library test 32 fails, the operator should select the lsk associated with "test data". if only subtests s035 and/or s135 fail and the data field displays a value between 1.00 and 1.5, the test should be considered a pass. if the value is outside these limits, troubleshoot per the applicable fim instructions. (a) col sw module m1201 (b) col sw module m1201 (j1c-k03) (c) stab trim servo (d) stab trim servo (j1c-k03);(2) these maintenance messages detects these problems: note: the pins listed on the control display unit (cdu) indicate which fault you have. (a) the flight control computer (fcc)-a, m1875 can not trim the stabilizer down. (b) the flight control computer (fcc)-b, m1876 can not trim the stabilizer down. | 1
722 | stall management yaw damper computer 2 input problem | this maintenance message: (a) smc #2 invalid;oct15/2024;oct15/2024;page269;page269;shzall;effectivity;endoftask;faultisolationmanual;737-600/700/800/900;737-600/700/800/900 | 1
723 | right adiru signal to the antiskid/autobrake control unit problem | this maintenance message: (a) adiru r;(2) the antiskid/autobrake control unit (aacu) does not receive valid signal from the right air data inertial reference unit (adiru). | 1
724 | left thrust reverser sleeve position signal is out of range | the l reverser sleeve position signal is out of range with these associated message numbers: (a) 78-11481: eng-1 eec ch a fault (b) 78-11482: eng-2 eec ch a fault (c) 78-21481: eng-1 eec ch b fault (d) 78-21482: eng-2 eec ch b fault (e) 78-31481: eng-1 eec ch a and ch b fault note: if there is a dual channel maintenance message, then one t/r sleeve on an engine has a channel a fault and the other sleeve has a channel b fault. do the eec bite procedure, 73-00 task 801 and review the recent faults to find which channel on each sleeve has a fault. (f) 78-31482: eng-2 eec ch a and ch b fault note: if there is a dual channel maintenance message, then one t/r sleeve on an engine has a channel a fault and the other sleeve has a channel b fault. do the eec bite procedure, 73-00 task 801 and review the recent faults to find which channel on each sleeve has a fault.;(2) these maintenance messages are set when one or more of the conditions that follow is true: (a) the eec senses that the left t/r position signal is less than -5.0 % or greater than 112.0 %. (b) the eec senses that the left t/r reverser position signal level of v1 or v2 is less than 0.313 voltage root mean square (vrms) or greater than 7.205 vrms. (c) the eec senses that the sum of the left t/r position signals v1, v2 is less than 2.0 vrms or greater than 4.5 vrms.;eccn9e991boeingproprietary-seetitlepage for details;feb15/2020;shzall;page 204;shzall;effectivity;endoftask;cfm56engines(cfm56-7);737-600/700/800/900;cfm56engines(cfm56-7);de7wg;(d) the eec has an internal failure of its input circuitry.;(3) full authority digital engine control (fadec) 2: (a) because the channel a excitation circuit for the left t/r position linear variable differential transformer (lvdt), variable stator vane (vsv) position lvdt and the variable bleed valve (vbv) position lvdt are from a common source in the eec, a short in one of the three excitation circuits can set channel a maintenance messages for all three systems (fadec2 ch a excitation group 3). (b) because the channel b excitation circuit for the left t/r position lvdt, vsv position lvdt and the fuel metering valve (fmv) position lvdt are from a common source in the eec, a short in one of the three excitation circuits can set channel b maintenance messages for all three systems. (fadec2 ch b excitation group 2);(4) fadec 3: (a) because the channel a excitation circuit for the left t/r lvdt, high pressure turbine (hpt) active clearance control (acc) lvdt, and the right t/r lvdt are from a common source in the eec, a short in one of the three excitation circuits can set channel a maintenance messages for all three systems (fadec3 ch a excitation group 3). (b) because the channel b excitation circuit for the left t/r lvdt, low pressure turbine (lpt) acc lvdt, and the right t/r lvdt are from a common source in the eec, a short in one of the three excitation circuits can set channel b maintenance messages for all three systems (fadec3 ch b excitation group 3);(5) these maintenance messages show when the eec has electrical power. | 1
725 | elevator neutral shift sensor problem | eccn9e991boeingproprietary-seetitlepage for details;feb15/2023;d633a103-shz;page 240;effectivity;effectivity;endoftask;zezwg;737-600/700/800/900;737-600/700/800/900;these maintenance messages: note: j1a-xx, j1b-xx and j1c-xx (where xx is a pin number) are the connector and pin numbers on the fcc-a and fcc-b. for the fcc-a: j1a=d10135a, j1b=d10135b and j1c=d10135c. for the fcc-b: j1a=10137a, j1b=10137b and j1c=10137c. (a) nss-1 (j1a-d12, c12) 1) the flight control computer a (fcc-a) receives incorrect data from the elevator neutral shift sensor, m958 during the ground test. (b) nss-2 (j1a-d12, c12) 1) the flight control computer b (fcc-b) receives incorrect data from the elevator neutral shift sensor, m958 during the ground test.;(2) this task is for these maintenance messages: note: j1a-xx, j1b-xx and j1c-xx (where xx is a pin number) are the connector and pin numbers on the fcc-a and fcc-b. for the fcc-a: j1a=d10135a, j1b=d10135b and j1c=d10135c. for the fcc-b: j1a=10137a, j1b=10137b and j1c=10137c. (a) 22-11135 nss-1 (j1a-d12, c12) 1) the flight control computer a (fcc-a) receives incorrect data from the elevator neutral shift sensor, m958 during the ground test. (b) 22-11136 nss-2 (j1a-d12, c12) 1) the flight control computer b (fcc-b) receives incorrect data from the elevator neutral shift sensor, m958 during the ground test. | 1
726 | fuel temperature indicator does not operate correctly | (1) the fuel temperature indicator on the p5-2 panel does not show the correct fuel temperature. | 1
727 | nose gear commanded up, nose gear green light off, nose gear red light on | this observed fault: (a) nose landing gear: nose gear green light goes off with landing gear lever at up. nose gear red light on.;(2) the landing gear position indicating and warning system uses lights in the flight compartment to show indications for these nose gear conditions: (a) gear position (up, down, in-transit) (b) landing gear control lever and gear position disagree (c) throttle position and gear position disagree. (d) the red nose gear light comes on for these conditions: (e) disagree: lever down, nose gear not down and locked (f) disagree: lever not down, nose gear not up and locked (g) disagree: nose gear not down, throttle retarded and altitude below 800 feet | 1
728 | wxr range disagree message shows on cds - first officer's | (1) the display electronic unit (deu)-2 senses the range differences between the first officer's efis control panel and the weather radar receiver/transmitter. | 1
729 | self test discrete signal problem | this maintenance message: (a) self test invalid | 1
730 | ngs bite message pack sig fail off | fault message: (a) 47-30054 pack sig fail off;(2) the operability indicator shows degraded (blue light). the ngs is operating below normal.;(3) pack sig fail off shows on the display when the controller finds that the pack signal is failed off.;(4) to find more data about this fault, do this task: bdu fault history menu, amm task 47-31-02-740-803. | 1
731 | left (right) 35 °f control valve failed (not closed) | this left (right) 35 °f controller maintenance message: (a) posn 4 - go, 35 °f control valve not closed. | 1
732 | fqis input problem | these maintenance messages: (a) fqis - total fuel - rate (b) fqis - total fuel - parity;(2) the flight management computer (fmc) found a failure in the data from the fuel quantity indicating system (fqis). | 1
733 | gen 1 drive light not illuminated | the gen 1 drive light, located on the p5-5 panel.;(2) the amber drive light comes on when the gcu 1 detects one of these conditions: (a) the idg 1 oil pressure is less than the operation limit. 1) this is detected by the low oil pressure switch in the idg 1. (b) there is an under-frequency condition during engine operation.;(3) the amber drive light should be off after the engine reaches idle speed. note: if the amber drive light is on when the engine is at or above idle speed, you must push the disconnect switch to prevent damage to the idg. | 1
734 | cabin pressure controller fail | this maintenance message: (a) contrl lru fail | 1
735 | ngs bite message wow sig fail on ground | fault message: (a) 47-30041 wow sig fail on ground;(2) the operability indicator shows degraded (blue light). the ngs is operating below normal.;(3) wow sig fail on ground shows on the display when the ngs controller senses that the air/ground relay system is in the incorrect ground state for more than 10 seconds.;(4) to find more data about this fault message, do this task: bdu fault history menu, amm task 47-31-02-740-803. | 1
736 | right temperature control valve | this maintenance message: (a) this pack - tcv;(2) the right pack/zone temperature controller, (pztc)-2 has detected a fault in the right tcv. | 1
737 | autopilot does not engage | this observed fault: (a) autopilot: does not engage when cmd switch is pushed during flight. | 1
738 | no. 2 tank, aft boost pump circuit breaker open | (1) the circuit breaker, fuel boost pump tank 2 aft, is found to be open during flight or on the ground. do not reset this circuit breaker before you do the initial evaluation below. this problem can be caused by a short circuit in the wiring for the boost pump, a damaged boost pump, or a damaged circuit breaker or relay. note: cdccl - refer to the task: airworthiness limitation precautions, amm task 28-00-00-910-801, for important information on critical design configuration control limitations (cdccls). note: this is applicable to airworthiness limitation 28-awl-18. | 1
739 | baro 2 data invalid | this maintenance message: (a) 34-21035 baro 2 data invld;(2) the maintenance message is identical for the left and right air data inertial reference systems (adirs). the left adirs maintenance message is shown on the adirs l bite page on the control display unit (cdu). the right adirs maintenance message is shown on the adirs r bite page on the cdu.;(3) the adiru uses the baro 2 data from the display electronic unit (deu) to compute baro corrected altitude. this message shows when the adiru receives invalid baro 2 data from the deu.;(4) this fault causes the status code 35 to show on the inertial system display unit (isdu). | 1
740 | hydraulic fluid leakage problem | (1) this fault isolation procedure is used to find if the hydraulic system is in good condition. it will help you to find which parts are worn.;(2) you can use this procedure to find if the parts have too much external leakage or the general internal condition of the hydraulic system. you can also use it for trouble shooting the system. (a) when you are trouble-shooting the hydraulic system, it is only necessary for you to do these procedures for the system (a, b, or standby) with the problem. when you can, use standard tools to measure heat, vibration, or sound. before you get near parts that move, operate them to make sure they can not hit you. | 1
741 | hud software problems | fault messages hc01, hc02, hcac03, or hc04 (combiner display fc01, fc02, fc03, or fc04). | 1
742 | l elev pitot light is on | (1) the l elev pitot light on the window/pitot heat module (p5-9) is on. | 1
743 | landing warning fault | these maintenance messages: (a) 32-66018 ldg warn fault;(2) this maintenance message shows a problem with the aural warning module.;eccn9e991boeingproprietary-seetlepagefordetails;oct15/2019;shzall;shzall;shzall;effectivity;endoftask;faultisolationmanual;737-600/700/800/900;dewc | 1
744 | the engine oil temperature signal (teo) is out of range | these maintenance message numbers: (a) 79-11101, 79-11102, 79-21101, 79-21102, 79-31101 and 79-31102.;(2) the maintenance messages 79-x110y; where x = eec channel (1=channel a, 2=channel b, 3=dual channel), and y = engine position (1=eng 1, 2=eng 2). (a) if x=1, then do the fault isolation procedure for channel a. (b) if x=2, then do the fault isolation procedure for channel b. (c) if x=1 and 2 (two messages), or x=3, then do the fault isolation procedure for channel a and b.;(3) the temperature engine oil (teo) signal is out of the valid range. (a) this fault is reported on the active channel of the eec when the engine is in operation. | 1
745 | ram door full open light stays on during flight | (1) the ram door full open light on the p5-10 air conditioning panel should go off when the airplane is in the air with the trailing edge flaps fully retracted. (a) this is an advisory light.;eccn9e991boeing proprietary-seetilepage fordetailis;eccn9e991boeing proprietary-seetilepage fordetailis;d633a103-shz;page 206;shzall;endoftask·;endoftask·;faultisolationmanual;737-600/700/800/900;oewc;(2) there are two ram door full open lights, one for the left ram air inlet modulation doors and one for the right ram air inlet modulation doors.;(3) dirty heat exchangers or unwanted material like paper that blocks the flow of air through the heat exchangers could prevent the modulation doors from closing and allow the ram door full open light to go off. (a) dirty or blocked heat exchangers could cause a subsequent decrease in heat transfer from the pack air side to the ram air side of the heat exchangers and higher temperatures at the ram air sensor and an open signal from the ram air controller to the ram air actuator. (b) the blue ram door full open advisory light indicates that the temperature at the ram air control temperature sensor is higher than the desired 230 °f and the ram air controller has signaled the actuator to open the modulation panels to provide more ram air cooling. (c) if the blue ram door full open advisory light is on continuously, it also indicates that the ram air system does not operate as efficiently as it was designed to. (d) do the fault isolation as soon as possible to prevent a pack trip off light indication that could possibly affect dispatch.;(4) dirty heat exchangers or unwanted material such as paper that blocks the flow of air through the heat exchangers could prevent the modulation doors from closing and allowing the ram door full open light to go off. (a) dirty or blocked heat exchangers could result in a subsequent decrease in heat transfer from the pack air side to the ram air side of the heat exchangers and higher temperatures at the ram air sensor and an open signal from the pack/zone temperature controller to the ram air actuator. (b) the blue ram door full open advisory light indicates that the temperature at the ram air control temperature sensor is higher than the desired 230 °f and the pack/zone temperature controller has signaled the actuator to open the modulation panels to provide more ram air cooling. it also indicates that the ram air system is not operating as efficiently as it was designed to operate if the light is on continuously. perform fault isolation at the earliest maintenance opportunity to avoid a pack light indication occuring that could possibly affect dispatch.;(5) ram air exit louvers that do not open and restrict the flow of air through the heat exchangers could prevent the modulation doors from closing and allowing the ram door full open light to go off. (a) there are two smart ram air door actuators (inlet and exit sradas) on the left and right ram air systems. (b) the inlet and exit sradas include four indication lights to give a visual display of ram air system lru faults. (c) the continuous bit detects and shows the fault status of the ram air temperature sensor, the inlet srada and the exit srada. (d) the fault indication shows when there is power to the sradas and a valid weight-on-wheels (wow) signal is present.;eccn9e991boeing proprietary-seetilepage fordetails;oct15/2024;page 207;shzall;shzall;effectivity;737-600/700/800/900;737-600/700/800/900;oewc;1) if there are no faults, a green no lru fault light comes on, and the three lru lights are off. 2) if there is a fault, the no lru fault light is off and the light related to the defective lru comes on red. | 1
746 | landing gear extends with landing gear lever at off, nose gear, left gear, right gear green lights on | (1) the landing gear control system controls the extension and retraction of the nose and main landing gear.;(2) the landing gear control system has these components: (a) landing gear control lever assembly (b) landing gear push/pull control cable (c) forward quadrant and system cables (d) selector valve (e) transfer valve;(3) move the landing gear control lever to control the extension and retraction of the landing gear. the control lever moves the selector valve through cables.;(4) the control lever operates a push/pull cable which moves the forward quadrant assembly. the forward quadrant assembly is below the flight compartment floor.;(5) the forward quadrant moves the landing gear selector valve through control cables and the selector valve quadrant.;(6) the landing gear selector valve supplies hydraulic pressure to extend and retract the nose and main landing gear. the selector valve is in the main landing gear wheel well on the upper bulkhead.;(7) the three positions of the landing gear selector valve are as follows: (a) up - pressurized to retract (b) off - extension and retraction components are not pressurized;oct15/2017;oct15/2017;d633a103-shz;page 211;shzall;effectivity;endoftask;endoftask;737-600/700/800/900;oewc;(c) dn - pressurized to extend;(8) (sds subject 32-31-00) | 1
747 | selcal operation problem | (1) the selcal system does not operate correctly for vhf or hf calls. | 1
748 | adr program pin invalid | this maintenance message: (a) 34-21021 adr prog pin invld;(2) the maintenance message is identical for the left and right adirs. the left adirs maintenance message is shown on the adirs l bite page on the cdu. the right adirs maintenance message is shown on the adirs r bite page on the cdu.;(3) selected display options and configurations are set by adr program pins. the status of these program pins are monitored by the adiru during power up.;(4) this message shows when the adiru detects an invalid program pin configuration of the air data reference.;(5) this fault causes the status code 21 to show on the isdu.;(6) this is a critical fault which also causes the status code 02 to show on the isdu. | 1
749 | landing gear commanded up, nose gear, left gear and right gear green and red lights are on | this disagree condition of the landing gear system: (a) the landing gear is commanded up (to retract) and the nose gear, left gear and right gear green and red lights come on.;(2) this disagree condition could occur if: (a) the pseu, m2061 does not receive the gear lever dn input from the control lever module, m1952. (b) the internal switch is stuck in the dn position.;(3) the manual extension system for the landing gear has a limit switch in the manual extension access door (sds subject 32-34-00). (a) when the access door is opened for manual extension, the switch sends a signal to the bypass valve, which is in the landing gear selector valve. 1) this moves the bypass valve to connect all landing gear system hydraulic components to the hydraulic system return.;(4) the landing gear control lever operates four switches in the landing gear lever module assembly. note: two switches are at the up position and two switches are at the dn position. there are no switches at the off position. (a) at the up position, switches s3 and s4 provide input to the anti-skid system. (b) at the dn position, switch s1 provides input to the landing gear lever/landing gear position disagree indicating system. (c) at the dn position, switch s2 provides input to the passenger sign control system.;(5) refer to sds subject 32-31-00 and sds subject 32-34-00 for a detailed description of the landing gear extension and retraction system.;(6) refer to sds subject 32-61-00 for a detailed description of the landing gear indicating and warning system. | 1
750 | smyd 2, yaw damper servo loop | this maintenance message: 22-22006 yd servo loop (smyd 2).;(2) there is a problem in the servo loop between smyd 2, m1748 and the standby rudder pcu, m1831. | 1
751 | both main landing gear slow to retract or extend | (1) the extension and retraction sequence is the same for the left and right main landing gear. the main landing gear extension and retraction system has these hydraulic components: (a) main gear actuator (b) downlock actuator (c) uplock actuator (d) transfer cylinder;(2) the sequence for main gear retraction is as follows: (a) the landing gear selector valve supplies up pressure when the control lever for the landing gear is moved to the up position. (b) up pressure goes to the transfer cylinder and moves the piston in the transfer cylinder to the down side. this gives a time delay to let the downlock actuator unlock the downlock strut. (c) up pressure goes to the downlock actuator. the downlock actuator extends and unlocks the downlock strut.;jun15/2021;jun15/2021;d633a103-shz;shzall;shzall;effectivity;endoftask一;737-600/700/800/900;737-600/700/800/900;faultisolationmanual;(d) when the piston in the transfer cylinder gets to the end of the up side, up pressure goes to the up side of the main gear actuator. the main gear actuator moves to retract the gear. (e) when the uplock roller on the main gear moves into the hook of the uplock mechanism, the uplock mechanism moves to the locked position.;(3) the sequence for main gear extension is as follows: (a) the landing gear selector valve supplies down pressure when the control lever for the landing gear is moved to the dn position. (b) down pressure goes to the transfer cylinder and moves the piston in the transfer cylinder to the up side. this momentarily applies a retract force to the main gear to decrease the forces in the uplock mechanism so the uplock actuator can operate it. (c) down pressure goes to the uplock actuator. the uplock actuator retracts and unlocks the uplock mechanism. (d) when the piston in the transfer cylinder gets to the end of the up side, down pressure goes to the down side of the main gear actuator. the main gear actuator moves to extend the gear. (e) down pressure goes to retract the downlock actuator. the downlock actuator moves the downlock strut to the locked position as the main landing gear extends.;(4) (sds subject 32-32-00) | 1
752 | right pack trip off light on at cruise and comes on again after reset | (1) the right pack trip off light on the p5-10 air conditioning module comes on during cruise and comes on again after reset. | 1
753 | smyd has 28vdc fault | these maintenance messages: (a) 22-21003 yd 28vdc no power (smyd 1) (b) 22-22003 yd 28vdc no power (smyd 2);(2) the smyd does not detect 28 vdc from the dc bus 1. | 1
754 | cabin pressure outflow valve or wiring | this maintenance message: (a) ofv or wiring | 1
755 | flap position indicator problem | this maintenance message: (a) 27-58400 te flap indicatn;(2) during the te flap asymmetry skew indication ground test, the indicator needles on the flap position indicator did not move as expected.;(3) during the te flap asymmetry skew indication ground test the fseu asks the mechanic if the indicator needles moved in a specific way. the mechanic answered no to one of the questions. | 1
756 | gear up switch problem | these maintenance messages: note: j1a-xx, j1b-xx and j1c-xx (where xx is a pin number) are the connector and pin numbers on the fcc-a and fcc-b. for the fcc-a: j1a=d10135a, j1b=d10135b and j1c=d10135c. for the fcc-b: j1a=d10137a, j1b=d10137b and j1c=d10137c. (a) gear up sw 1 (j1b-j05) (b) gear up sw 2 (j1b-j05) (c) prox sw elex unit (j1b-j05);(2) gear up sw 1 (j1b-j05): the flight control computer a (fcc-a) receives invalid data or no data from the proximity switch electronics unit, m2061 during the ground test.;(3) gear up sw 2 (j1b-j05): the flight control computer b (fcc-b) receives invalid data or no data from the proximity switch electronics unit, m2061 during the ground test. | 1
757 | first officer's efis control panel problems | (1) the first officer's display units (rob-du, rib-du) do not show desired information when the selection is made on the first officer's efis control panel. | 1
758 | afcs engage interlock-2 problem | maintenance message: (a) afcs eng intlk cb-2 (j1b-f03) note: j1a-xx, j1b-xx and j1c-xx (where xx is a pin number) are the connector and pin numbers on the fcc-a and fcc-b. for the fcc-a: j1a=d10135a, j1b=d10135b and j1c=d10135c. for the fcc-b: j1a=d10137a, j1b=d10137b and j1c=d10137c. (b) afcs eng intlk cb-2 (j1b-f03): flight control computer b (fcc-b) has no 28 vdc on the engage intlk input during the ground test. | 1
759 | t/r stow faults - all stow messages, except the eau fault message | this combination of maintenance messages for engine 1: (a) engine 1 - v148 l sleeve sync lock pwr (b) engine 1 - s831 l sleeve stow sensor (c) engine 1 - s835 l sleeve lock sensor (d) engine 1 - s833 hyd iso valve sensor (e) engine 1 - s834 dir cont valve sensor (f) engine 1 - v150 r sleeve sync lock pwr (g) engine 1 - s832 r sleeve stow sensor (h) engine 1 - s836 r sleeve lock sensor;(2) this task is for this combination of maintenance messages for engine 2: (a) engine 2 - v148 l sleeve sync lock pwr (b) engine 2 - s831 l sleeve stow sensor (c) engine 2 - s835 l sleeve lock sensor (d) engine 2 - s830 hyd iso valve sensor (e) engine 2 - s839 dir cont valve sensor (f) engine 2 - v150 r sleeve sync lock pwr (g) engine 2 - s832 r sleeve stow sensor (h) engine 2 - s836 r sleeve lock sensor;(3) this combination of maintenance messages indicates that there could be an erroneous retract (stow) command signal to the engine accessory unit (eau) when the thrust reverser (t/r) was extended (deployed). (a) this is caused by a problem in the stow switch, s6, if it is not adjusted correctly or if it has failed in the retract (stow) position. (b) if the eau is reset, this fault can be cleared from the eau before it is corrected and the t/r will extend (deploy) and retract (stow) one time and the maintenance messages will show again. (c) if the eau is not reset, the t/r will not deploy. note: no fault in the eau will cause the t/r not to extend (deploy). note: if the t/r is deployed and stowed in under 14 seconds, then the s834 and s839 will not illuminate. | 1
760 | air data inertial reference unit 1 input problem | this maintenance message: (a) dadc #1 invalid | 1
761 | both r/a indicate greater than 2000 ft | this maintenance message 22-11821: (a) 22-11821: both r/a > 2000 feet;(2) either crew operation or both radio altimeters erroneously indicate greater than 2000 ft. | 1
762 | asm 1 (2) config invalid | d633a103-shz;oct15/2024;oct15/2024;eccn9e991boeingproprietary-seetitlepage for details;shzall;effectivity;endoftask;endoftask;faultisolationmanual;737-600/700/800/900;these maintenance messages: (a) asm 1 config invalid (b) asm 1 config invalid 00 (c) asm 1 config invalid 10 (d) asm 1 config invalid 11 (e) asm 2 config invalid (f) asm 2 config invalid 00 (g) asm 2 config invalid 01 (h) asm 2 config invalid 11;(2) this task is for these maintenance messages: (a) 22-31453 asm 1 config invalid (b) 22-31578 asm 1 config inv 00 (c) 22-31580 asm 1 config inv 10 (d) 22-31792 asm 1 config inv 11 (e) 22-31454 asm 2 config invalid (f) 22-31579 asm 2 config inv 00 (g) 22-31581 asm 2 config inv 01 (h) 22-31793 asm 2 config inv 11 | 1
763 | mach trim fail light problem | the maintenance message: mt fail ann (j1c-j03) note: j1a-xx, j1b-xx and j1c-xx (where xx is a pin number) are the connector and pin numbers on the fcc-a and fcc-b. for the fcc-a: j1a=d10135a, j1b=d10135b and j1c=d10135c. for the fcc-b: j1a=d10137a, j1b=d10137b and j1c=d10137c.;(2) mt fail ann (j1c-j03): during ground test the fcc sets the mach trim warn signal low and then high. the cdu prompts the operator during the test, "is the mach trim fail ann (p5-3) on/off", if the operator answers "no" to either question, the fcc sets the flag for this message. | 1
764 | alternate nose wheel steering signal to pseu problem | these maintenance messages: (a) 29-22004 alt nose strg flt (b) 29-23002 alt nose strg sel;(2) the proximity switch electronics unit (pseu) has detected a fault from the alternate nose wheel steering switch, s1. | 1
765 | efis arinc 429 signal fault | these maintenance messages: (a) efis bus 1 decision height fault (b) efis bus 1 discrete word 1 fault (c) efis bus 1 discrete word 2 left fault (d) efis bus 1 discrete word 2 right fault (e) efis bus 1 landing altitude fault (f) efis bus 1 minimum decision altitude fault (g) efis bus 2 decision height fault (h) efis bus 2 discrete word 1 fault (i) efis bus 2 discrete word 2 left fault (j) efis bus 2 discrete word 2 right fault (k) efis bus 2 landing altitude fault (l) efis bus 2 minimum decision altitude fault;(2) the gpwc receives efis bus 1 data from deu 1. the gpwc receives efis bus 2 data from deu 2.;eccn 9e991boeingproprietary-seetitle pagefor detils;d633a103-shz;page 256;page 256;shzall;effectivity;endoftask?;faultisolationmanual;737-600/700/800/900;737-600/700/800/900 | 1
766 | gps receiver (multi-model receiver): gps-r position not available | (1) this fault is for gps receivers becoming inoperative or are not outputting position data due to gps radio frequency interference (rfi) from a previous flight leg. this will restore the gps receivers to normal functionality.;oct15/2024;oct15/2024;page 213;page 213;901-999;shz873,874presb737-34-3299;850-852,855-863,865,866,871,872,876-899;effectivity;effectivity;faultisolationmanual;faultisolationmanual;737-600/700/800/900;7ewc;(2) the ability of the gps receiver to calculate a solution is dependent on the number of gps satellites in view and tracked. gps rfi due to signal blockage, multipath, or the introduction of excess energy from other equipment operating in adjacent frequency bands in and around the airplane can cause a loss of gps functionality while on the ground. gps functionality may automatically recover and resume normal functionality once the airplane is moved away from these sources of interference.;(3) upon a cold start, it can take up to 10 minutes for the gps function to acquire, calculate, and output gps data. this is especially true if an nvm reset has been performed, or if the unit was powered down at a location that greatly differs from the location where it is being power up, such as when being shipped from one place to another. | 1
767 | engine start - engine overtemperature, egt red, engine did not have an automatic shutdown | (1) for engine start, there was an egt red overtemperature and there was no automatic engine shutdown. | 1
768 | keelbeam overheat detectors - short loop | this maintenance message: (a) keelbeam shrt 1) when this message shows, the 2gnd indicator flashes between “low” and a resistance value.;(2) the compartment overheat detector control unit, m237 detects a problem with a detector, or the wiring between a detector and the control unit.;eccn9e991boeingproprietary-seetitlepage fordetails;oct15/2024;d633a103-shz;page285;d633a103-shz;endoftask;endoftask;faultisolationmanual;faultisolationmanual;faultisolationmanual | 1
769 | radio altimeter transceiver failure | these maintenance messages: (a) ra 1 (b) ra 2;(2) the autothrottle computer receives invalid data or no data from the a/t computer.;(3) this task is for these maintenance messages: note: associated interface pins: j1b-b04,a04 note: suspect lrus: • radio alt-1 • radio alt-2 (a) 22-31051 no radio alt data 1) fcc-a receives no data from the radio altimeter-1 input bus. (b) 22-31052 no radio alt data 1) fcc-b receives no data from the radio altimeter-2 input bus. (c) 22-31359 no radio alt data;d633a103-shz;oct15/2024;oct15/2024;page 240;shzall;effectivity;effectivity;737-600/700/800/900;lewc;lewc;1) the fcc-a receives no data from the radio altimeter-2 via the fcc-b cross channel bus. (d) 22-31385 radio alt data inv 1) fcc-a receives invalid data from the radio altimeter-1 input bus. (e) 22-31386 radio alt data inv 1) fcc-a receives invalid data from the radio altimeter-2 input bus. (f) 22-31588 no radio alt data 1) the radio altitude is invalid. (g) 22-31425 radio alt data inv 1) fcc-b receives invalid data from the radio altimeter-2 input bus. (h) 22-31832 radio alt disagree 1) fcc detects a disagreement between radio altimeter #1 and radio altimeter #2. | 1
770 | standby airspeed indicator problem | (1) the standby airspeed indicator does not operate correctly. | 1
771 | left angle of attack sensor problem | these maintenance messages: (a) 27-31004 aoa sig error (b) 27-31028 aoa sig inactive (c) 27-31031 aoa vane bent;(2) there is an angle of attack (aoa) signal error.;(3) the stall warning test failed.;(4) the autoslat fail light came on.;(5) when the maintenance message 27-31031 is found in smyd-1, m1747, the smyd-1 detected an aoa vane position problem with the onside aoa (aoa-l).;(6) when the maintenance message 27-31031 is found, the aoa vane position was not at an expected "faired" position during takeoff roll or landing roll.;eccn9e991boeingproprietary-seetlepagefordetails;eccn9e991boeingproprietary-seetlepagefordetails;page 24;page 24;shzall;effectivity;endoftask;faultisolationmanual;faultisolationmanual;e7wg;(a) the smyd has a software logic monitor for the on-ground aoa vane position during the takeoff and landing rolls. during this time, the smyd monitors the aoa vane position and checks to see if the aoa vane is "faired", while the airplane's airspeed is between approximately 75-105 knots. 1) if the smyd's onside aoa vane position input is between -6.00 to 0.00 degrees, the smyd will consider the aoa vane "faired", it is normal condition. 2) if the smyd's onside aoa vane position input is less than -6.00 degrees or is greater than 0.00 degrees, the smyd will consider the aoa vane is "not faired". a) if this "not faired" condition lasts for at least two consecutive flight legs, then the smyd will command auto slat fail light to illuminate after the second landing and after the master caution recall procedure is performed.;(7) if the maintenance message 27-31031 is found, it does not necessarily mean that the aoa vane is bent. (a) if the aoa vane is physically bent or deformed, this condition could affect the accuracy of the aoa vane position and cause the auto slat fail light to illuminate.;(8) other possible conditions for the maintenance message 27-31031 (in addition to a physically bent aoa vane): • aoa vane is providing inaccurate position data to the smyd • aoa vane does not travel freely during mechanical rotation (possible internal friction or damping problems) • aoa vane is jammed or frozen stuck in a fixed position • aoa vane is subjected to atmospheric conditions (gusty cross winds, for example) during takeoff and landing roll, causing the aoa vane to move to an erroneous position | 1
772 | temp probe light is on | (1) the temp probe light on the window/pitot heat module, p5-9, is on. | 1
773 | slow aileron response to control wheel input with hydraulic power on | (1) this fault isolation procedure is used when the ailerons are slow to respond to control wheel input. | 1
774 | master caution problem | (1) during the pre-flight master caution test, not all the system annunciator lights (six pack, l342/l343) come on. | 1
775 | vsd flag shows on captains display | these observed faults: (a) vsd terr flag shows on the captains display. (b) vsd flag shows on the captains display. note: vsd is an option available on the egpws part number 965-1690-050 (and on). | 1
776 | landing gear position light fault (system 1) | these maintenance messages: (a) 32-66001 l grn lt 1 fault (b) 32-66002 nose grn lt 1 flt (c) 32-66003 r grn lt 1 flt (d) 32-66004 l red lt 1 flt (e) 32-66005 nose red lt 1 flt (f) 32-66006 r red lt 1 flt;(2) these maintenance messages show a fault with the landing gear indicator lights on the landing gear module. each light has a corresponding fault message. | 1
777 | verify gw and fuel message on cdu | (1) the verify gw and fuel message shows on the mcdu when a fault of the total fuel input has been detected by the fmc. the message is inhibited if in descent and a vref has been selected. | 1
778 | airplane input voltage for the left exciter (ign 1) is out of range | these “apl input voltage for the l exciter (ign 1) is out of range” maintenance messages: • 74-10971: eng-1 ch a fault • 74-10972: eng-2 ch a fault • 74-20971: eng-1 ch b fault • 74-20972: eng-2 ch b fault • 74-30971: eng-1 dual channel fault • 74-30972: eng-2 dual channel fault;(2) this message shows when one of these conditions occurs: (a) the electronic engine control (eec) senses that the left igniter power (115v ac) is less than 89 v with the start lever in the idle position. (b) the eec senses that the left igniter power (115v ac) is more than 141 v with the start lever in the idle position.;(3) this fault shows when the eec has electrical power. (a) this fault should show as a dual channel message. (b) if a single channel message shows, there is an internal eec problem. | 1
779 | 航前APU启动不成功，代码49-41012，用电源车启动无效，无EGT | No APU Rotation Shutdown | 1
780 | autopilot disengage warning horn problem | this maintenance message: aural warn unit;(2) the autopilot warning horn did not operate when the autopilot disengaged. | 1
781 | mode control panel failure | these maintenance messages: (a) mcp;(2) this task is for these maintenance messages: note: associated interface pins: j1a-k05,k04 (a) 22-31610 mcp-3 data inv 1) the fcc-a receives incorrect data from the mcp-3 bus. (b) 22-31611 no mcp-3 data 1) the fcc-a receives no data from the mcp-3 bus. | 1
782 | tank 2 aft pump low pressure light is on | (1) on the p5 panel, the tank 2 aft low pressure light is on. (a) this means that the tank 2 aft boost pump does not pressurize the fuel feed manifold. (b) when the two low pressure lights for tank 2 come on, then the fuel light on the master caution system annunciator also comes on.;(2) the tank 2 aft low pressure light normally comes on when the tank 2 aft boost pump is off.;(3) this problem condition can also occur when the tank 2 aft boost pump loses its prime or is not primed correctly. (a) if the tank 2 is filled to 500 lb (227 kg), as described in the initial evaluation that follows, the boost pump will become primed. (b) you can also use one of the alternative boost pump priming procedures given in fuel boost pump and override pump priming, amm task 28-22-41-420-801.;(4) refer to sds subject 28-22-00 for a detailed description of the fuel feed system. | 1
783 | battery voltage less than 26 volts with ac power on the charger | (1) the battery voltage shows less than 26 volts on the dc volts display and there is ac power on the battery charger, m5. the "charger" indication lamp, on the front panel of the battery charger, is on when there is 115v ac input power to the battery charger. note: the dc volts and dc amps displays are on the p5 forward overhead panel. the correct voltage on the dc volts display must be 26-28 volts. the dc amps display must show a positive indication during the operation of the battery charger. | 1
784 | system b hydraulic pressure below 2800 psi problem | (1) the system pressure transmitter monitors the system pressure and sends the information to the flight compartment. the system pressure transmitter sends pressure signals between 0 psi (0 kpa) and 4000 psi (27,579 kpa).;(2) the hydraulic system b pressure transmitter is on the hydraulic system b pressure module.;(3) the low pressure light comes on if system pressure is below 1200 psi (8274 kpa). | 1
785 | engine start - start vlv open message does not show on the engine display, n2 rotation normal | (1) for engine start, the start vlv open message does not show and the n2 rotation is correct. | 1
786 | fcc r/a <10 (a) ft problem | these maintenance messages: note: j1a-xx, j1b-xx and j1c-xx (where xx is a pin number) are the connector and pin numbers on the fcc-a and fcc-b. for the fcc-a: j1a=d10135a, j1b=d10135b and j1c=d10135c. for the fcc-b: j1a=10137a, j1b=10137b and j1c=10137c. (a) fcc-a (j1a-j03) (b) fcc-b (j1a-j03);(2) fcc-a (j1a-j03): fcc-a does not receive the r/a <10 (a) ft wrap signal during the ground test.;(3) fcc-b (j1a-j03): fcc-b does not receive the r/a <10 (a) ft wrap signal during the ground test. | 1
787 | tcas system test does not start when the test switch is pushed | (1) you do the tcas system test from the test switch on the atc control panel. the control signal goes through the atc transponder to the tcas computer.;(2) you can also start the tcas system test when you do the tcas bite test. | 1
788 | deu-2 no input from lru on 429 bus | these maintenance messages: (a) 31-69012, 31-69022, 31-69032, 31-69052, 31-69054, 31-69062, 31-69064, 31-69072, 31-69102, 31-69112, 31-69122, 31-69132, 31-69142, 31-69152, 31-69162, 31-69172, 31-69182, 31-69212, 31-69222, 31-69242, 31-69252, 31-69302, 31-69312, 31-69322, 31-69332, 31-69342, 31-69412, 31-69422, 31-69452, 31-69462, 31-69472, 31-69512, 31-69522, 31-69532, 31-69552, 31-69562, 31-69564, 31-69572, 31-69574, 31-69612, 31-69622, 31-69702, 31-69712, 31-69722, 31-69732, 31-69742, 31-69812, 31-69822, 31-69832, 31-69842;(2) deu-2 receives no arinc 429 data from an lru. note: the occurrence of any of these faults indicates that only deu-2 can not receive this arinc 429 bus, but deu-1 can receive this bus. | 1
789 | aoa 2 reference fail — fault isolation | this maintenance message: (a) 34-21048 aoa 2 reference fail;(2) this message shows when the adirudetects an invalid program pin configuration of the adirs.;eccn9e991boeingproprietary-seetlepagefordetails;shzall;page298.8;page298.8;page298.8;effectivity;endoftask;faultisolationmanual;737-600/700/800/900;ez7wc;(a) the adiru monitors the status of these program pins during power up. (b) the adr program pins control the display options and configurations.;(3) the maintenance message is the same for the left and right adirs. (a) the left adirs maintenance message shows on the cdu adirs l bite page. (b) the right adirs maintenance message shows on the cdu adirs r bite page.;(4) the 28v ac standby (stby) bus supplies a servo reference voltage to the left (right) adiruand to the left (right) aoa sensor.;(5) this message shows when the adiru does not receive a 28v ac reference signal.;(6) this fault causes the status code 24 to show on the isdu.;(7) this fault causes the alt flag to show on the altimeter indicator and the spd flag to show on the airspeed indicator. | 1
790 | cargo fire warning light does not come on when test switch is pushed | (1) different indicator combinations if the red fwd and aft fire lights do not come on when the test switch is pushed, there is a failure in the fire detection system. the table 203 below shows the possible causes for different indicator combinations:;table 203/26-16-00-993-802 possible causes of test indications test indications possible cause one of the fire lights stays off and the detector fault light comes on detector both fire lights stay off cargo fire panel one of the fire lights stays off and detector fault light stays off ceu or cargo fire panel (2) the detector fault light can come on because of a smoke detector failure. the detector e lements are shown in the table below. table 204/26-16-00-993-803;oct15/2024;oct15/2024;page 219;page 219;effectivity;effectivity;endoftask-;faultisolationmanual;737-600/700/800/900;737-600/700/800/900;table 204/26-16-00-993-803 (continued);detector assembly (ceu message) equipment number shz all a1 aft cargo m2242 a2 aft cargo m2243 a3 aft cargo m2244 b1 aft cargo m2245 b2 aft cargo m2246 b3 aft cargo m2247 | 1
791 | engine n2 indication blank | (1) engine n2 indication is blank when the eec is off. this indicates that the analog signal from the n2 speed sensor to the deu's is not available.;(2) engine n2 indication is blank when the eec is on. this indicates that the digital signals from the eec and the analog signal is not available or the deu's are not functional. | 1
792 | unexpected fuel configuration messages | (1) three fuel configuration messages can show on the fuel quantity indication page of the common display system (cds) during flight. it is possible that the flight crew will report these messages if they show unexpectedly:;d633a103-shz;oct15/2024;d633a103-shz;page288;shzall;effectivity;endoftask;737-600/700/800/900;(a) config (b) imbal (c) low;(2) the config message comes on if all these conditions are true: (a) at least one of the two engines is operating. (b) the two center tank boost pumps both show low pressure. (c) there is a minimum of 1600 lb (726 kg) in the center tank.;(3) if the config message comes on, it continues to show until one or more of these conditions are true: (a) the center tank quantity decreases to less than 800 lb (363 kg). (b) a minimum of one center tank pump is producing high pressure. (c) the two engines are not in operation.;(4) the imbal message comes on if there is a difference of 1000 lb (454 kg) between the no. 1 tank and no. 2 tank. the message imbal goes off again when the difference between the two tanks decreases to less than 200 lb (91 kg). the imbalance condition must exist for 60 seconds before the imbal message shows.;(5) the low message comes on when the no. 1 tank or the no. 2 tank has less than 2000 lb (907 kg) of fuel. this message goes off when the quantity in that tank increases to more than 2500 lb (1134 kg). the low fuel condition must exist for 30 seconds before the low message shows.;(6) the low message comes on when the no. 1 tank or the no. 2 tank has less than 1000 lb (454 kg) of fuel. this message goes off when the quantity in that tank increases to more than 1250 lb (567 kg). the low fuel condition must exist for 30 seconds before the low message shows.;(7) for information on fuel imbalance exceedance (more 1000 lb (454 kg)), refer to this task: fuel imbalance exceedance - conditional inspection, amm task 05-51-48-211-801. | 1
793 | crew oxygen pressure indicator - pressure low | (1) the crew oxygen pressure indicator shows an indicated pressure that is too low for dispatch.;(2) it is possible a decrease in air temperature can cause a decrease in oxygen system cylinder pressure.;(3) (sds subject 35-10-00) | 1
794 | mechanical overspeed protection signal is out of range | these maintenance message numbers: (a) 73-11161, 73-11162, 73-21161, 73-21162, 73-31161 and 73-31162 (b) the maintenance messages 73-x116y; where x = eec channel (1=channel a, 2=channel b, 3=dual channel), and y = engine position (1=eng 1, 2=eng 2). 1) if x=1, then do the fault isolation procedure - single channel fault for channel a. 2) if x=2, then do the fault isolation procedure - single channel fault for channel b. 3) if x=1 and 2 (two messages), or x=3, then do the fault isolation procedure - dual channel fault. (c) the maintenance message should show on the two channels of the eec. if it shows on only one channel, then there is an internal eec problem. (d) this fault is detected during start and reported when the eec has electrical power.;(2) the eec senses that the mechanical overspeed governor in the hmu does not turn. this is a single signal, on channel a, that goes to two channels internally in the eec. (a) there is an internal hmu switch that is closed when n2 is at low speeds and zero, then opens when the engine reaches idle. | 1
795 | cabin pressure control module display faults | (1) scope: the display faults covered in this task include improper displays of the flt alt and land alt settings, improper illumination of the panel light plate or improper movement of the valve position indicator.;feb15/202;feb15/202;d633a103-shz;page 234;shzall;shzall;endoftask;faultisolationmanual;faultisolationmanual;(2) fault indication: depending on the type of failure, display failures of the pressure control module may or may not generate a bite control module fault code during a cabin pressure control system bite test.;(3) lcd displays were replaced by led displays on cabin pressure control module (pressure selector panel) part number 1019439-1-001 as part of an obsolescence redesign. fault isolation procedures are the same, except where noted. | 1
796 | tank 1 aft pump low pressure light is on | (1) on the p5 panel, the tank 1 aft low pressure light is on. (a) this means that the tank 1 aft boost pump does not pressurize the fuel feed manifold. (b) when the two low pressure lights for tank 1 come on, then the fuel light on the master caution system annunciator also comes on.;(2) the tank 1 aft low pressure light normally comes on when the tank 1 aft boost pump is off.;(3) this fault condition can also occur if the tank 1 aft boost pump loses its prime or is not primed correctly. (a) if the tank 1 is filled to 500 lb (227 kg), as described in the initial evaluation that follows, the boost pump will become primed. (b) you can also use one of the alternative boost pump priming procedures given in fuel boost pump and override pump priming, amm task 28-22-41-420-801.;(4) refer to sds subject 28-22-00 for a detailed description of the fuel feed system. | 1
797 | ils, gls and gps lights all stay on continuously | (1) the ils, gls and gps lights come on, on the irs mode select unit. | 1
798 | right thrust reverser sleeve position signals disagree | the r reverser sleeve position signal is out of range with these associated message numbers: (a) 78-11511: eng-1 eec ch a fault (b) 78-11512: eng-2 eec ch a fault (c) 78-21511: eng-1 eec ch b fault (d) 78-21512: eng-2 eec ch b fault (e) 78-31511: eng-1 eec ch a and ch b fault note: if there is a dual channel maintenance message, then one t/r sleeve on an engine has a channel a fault and the other sleeve has a channel b fault. do the eec bite procedure, 73-00 task 801 and review the recent faults to find which channel on each sleeve has a fault. (f) 78-31512: eng-2 eec ch a and ch b fault note: if there is a dual channel maintenance message, then one t/r sleeve on an engine has a channel a fault and the other sleeve has a channel b fault. do the eec bite procedure, 73-00 task 801 and review the recent faults to find which channel on each sleeve has a fault.;(2) this fault is reported when the eec, m1818 has electrical power.;(3) this maintenance message will show as a dual channel fault if the eec senses that the absolute value of the difference between channel a and b of the r t/r position is greater than or equal to 12.0 %.;(4) this maintenance message will show as a single channel fault if there is an internal eec problem.;(5) this maintenance message can show if there is a problem with the right t/r lvdt, t397, installation, the lvdt, t397 adjustment, the t/r actuators or flexshafts. | 1
799 | equipment cooling supply fans do not shut off when commanded during a cargo compartment smoke alert | (1) the flight crew must open the overboard exhaust valve when smoke/fumes are sensed in the aircraft. this causes differential pressure to remove the smoke/fumes from the aircraft. this procedure also closes the equipment cooling supply fan for five minutes. this procedure isolates the fault for conditions that prevent the equipment cooling supply fan from shutting down when commanded. set one of the pack switches to high, the recirculation fan switch to off, and the necessary procedure on the p8 cargo fire control panel for the smoke removal.;(2) this fault isolation task examines the circuit from the forward fire alarm latch relay r945 in the j24 junction box to the supply system control interrupt relay r645 in the j20 junction box. faults in the system circuitry at the r945 relay and upstream of the r945 relay are examined in fim 21-27, task 809. | 1
800 | elec 1 low pressure light on | (1) the elec 1 low pressure light comes on when the emdp for the hydraulic system b is below 1200 psi (8274 kpa).;eccn9e991boeingproprietary-seetitlepage fordetails;oct15/2024;shzall;page 21;shzall;efectivity;faultisolationmanual;efectivity;737-600/700/800/900;oewc;(2) the system b emdp relay is connected to ground through an internal temperature switch on the emdp. when the temperature of the emdp is normal, the temperature switch is closed to enable control of the emdp from the hydraulic control panel. when the emdp temperature is more than 255°f (124°c), the temperature switch opens and removes the ground from the emdp relay. this stops the emdp and causes the elec 1 low pressure light to come on.;(3) this is normal operation of the elec 1 low pressure light: (a) when the system b emdp operates, the elec 1 low pressure light is off. (b) when the pressure of the system b emdp is below normal, the elec 1 low pressure light will come on. (c) when the system b emdp does not operate, the elec 1 low pressure light will come on. | 1
801 | elevator hard to operate during approach/ flare after de-/anti-ice treatments or in heavy rain and moisture conditions | (1) flight crews report heavy control column forces during approach or landing flare during flights after which de-/anti-ice operations were performed or during cold weather operation when rain was reported.;(2) a blockage of one or both elevator pitot lines which occurs during high speed can result in high column forces since the efc uses the higher of the two computed elevator system feel pressures. if one or both pitot lines are blocked and trap an erroneously high pitot pressure internal to the efc, high column forces can result during landing.;(3) the high column forces are reported with or without a corresponding elevator feel diff light annunciation. | 1
802 | airplane model and engine rating signals disagree | these maintenance message numbers: (a) 73-11421, 73-11422, 73-21421, 73-21422, 73-31421 and 73-31422 (b) the maintenance messages 73-x142y; where x = eec channel (1=channel a, 2=channel b, 3=dual channel), and y = engine position (1=eng 1, 2=eng 2). 1) if x=1 or 2, do the fault isolation procedure for a single channel fault. 2) if x=1 and 2 (two messages), or x=3, do the fault isolation procedure for a dual channel fault.;(2) the engine rating discrete disagrees with the airplane model discrete. | 1
803 | hi cabin altitude | this maintenance message: (a) hi cab alt | 1
804 | 合肥过站机组反应双引气灯亮 | DUAL BLEED Light On, APU BLEED Switch at Off | 1
805 | trailing edge flaps transmission torque trip indicator extended | (1) there are torque trip indicators installed on the forward side of the trailing edge flap transmissions.;(2) the torque trip indicators extend when the torque through the transmission is too high. this can occur if a flap drive system is jammed, during rigging, or intermittently during normal operation.;(3) the trailing edge flaps can operate normally with the torque trip indicators extended. | 1
806 | landing gear lever latch fault | this maintenance message: (a) 32-06008 lg lvr lch flt;(2) this maintenance message shows that there is a problem with the landing gear lever latch solenoid. the pseu does not sense the expected load from the solenoid. | 1
807 | ifsau 26 vac reference signal problem | this maintenance message: note: j1a-xx, j1b-xx and j1c-xx (where xx is a pin number) are the connector and pin numbers on the fcc-a and fcc-b. for the fcc-a: j1a=d10135a, j1b=d10135b and j1c=d10135c. for the fcc-b: j1a=d10137a, j1b=d10137b and j1c=d10137c. (a) ifsau (j1c-g05,f05);(2) the fcc-a or fcc-b does not detect 26 vac from the integrated flight system accessory unit (ifsau). | 1
808 | hud computer problems | (1) the task is for these hud maintenance messages: (a) fault codes hc10 through hc5a shown on the mcdu display. | 1
809 | ground spoilers do not operate | (1) the pilot uses the speed brake lever to manually move the ground spoilers when the airplane is on the ground. the auto speed brake actuators automatically controls the ground spoilers.;(2) the ground spoilers only move when the speed brake lever moves while the airplane is on the ground. | 1
810 | 航前推出后APU引气失效，双引气灯不亮，重启APU后恢复正常 | Duct Pressure is Zero, The APU is the Bleed Source | 1
811 | aileron left or aileron right does not move to full travel | (1) the roll control system for the ailerons and the flight spoilers use cable force input from the control wheels to control the pcu's which supply hydraulic power to the move the ailerons. two pcu's are connected through a crank and crankshaft to aileron body quadrants. if one body quadrant can not move the pcu's moves and shear the quadrant to disconnect it.;(2) this fault isolation procedure is used for either the left or right ailerons do not move through the full range of travel. | 1
812 | isfd dedicated battery system fault light is on | (1) the fault light on the isfd dedicated battery system front panel is on. | 1
813 | wheel spin switch-2 problem | maintenance message: (a) wheel spin-2 (j1a-j10) note: j1a-xx, j1b-xx and j1c-xx (where xx is a pin number) are the connector and pin numbers on the fcc-a and fcc-b. for the fcc-a: j1a=d10135a, j1b=d10135b and j1c=d10135c. for the fcc-b: j1a=d10137a, j1b=d10137b and j1c=d10137c. (b) wheel spin-2 (j1a-j10): flight control computer b (fcc-b) receives no input from the automatic speedbrake module during the ground test. | 1
814 | ngs bite message bld press sensor drift | fault message:;eccn9e991boeingproprietary-seetitlepage for details;oct15/2024;page 22;page 22;865,866,871-874p0stsb737-47-1003;901-999;shz002,009-699,706,721-799,860-863,;shz801-825,827-847,850-852,855-859,876-899,;effectivity-;effectivity-;faultisolationmanual;lewc;lewc;(a) 47-30018 bld press sensor drift;(2) the operability indicator shows degraded (blue light). the ngs is operating below normal.;(3) bld press sensor drift shows when ngs bleed pressure exceeded 67 psig (462 kpa) for more than 60 seconds during descent or cruising altitude. the fault message can show if the ngs bleed pressure is more than the overpressure limit for 60 seconds during the bdu system test.;(4) to find more data about this fault , do this task: bdu fault history menu, amm task 47-31-02-740-803. | 1
815 | no fmc-1 data on fmc-02 429 bus | this maintenance messages: (a) 31-68432 no fmc-1 data on fmc-02 bus;(2) display electronic unit 2 (deu-2) receives no data output on fmc-02 bus from the flight management computer 1 (fmc-1). | 1
816 | overwing exit door flight lock switch problem | these maintenance messages: (a) 52-72005 l fl sw fault (b) 52-72007 l fl sw fault (c) 52-72107 l fl sw fault;(d) 52-72006 l fwd fl sw fault (e) 52-72106 l fwd fl sw fault;(f) 52-72008 r fl sw fault (g) 52-72108 r fl sw fault;(h) 52-72009 r fwd fl sw fault (i) 52-72109 r fwd fl sw fault;(2) these maintenance messages show when there are all of these conditions: (a) a minimum of one engine is on. (b) the engine thrust lever is set at more than 53 degrees. (c) the overwing exit doors are closed. (d) the applicable flight lock switch indicates open.;(3) (sds subject 52-22-00) | 1
817 | captain's stabilizer trim control switches do not operate trim up or trim down | (1) during the electrical operation, the pilots manually control the position of the stabilizer with the stabilizer trim control switches on the captain's or first officer's control wheels. | 1
818 | noise or pounding heard through the air distribution system | (1) an unusual noise is heard in the air distribution system. this can be caused by ice formation in the duct system. ice formation is usually caused by a problem with the low limit (35f) control system. noises in the air distribution system can also be caused by leakage in the air ducts, air ducts which are loose or completely disconnected, or by blockage in the air ducts.;(2) an unusual noise is heard in the air distribution system. this can be caused by ice formation in the duct system. ice formation is usually caused by a problem with the pack temperature control system. noises in the air distribution system can also be caused by leakage in the air ducts, air ducts which are loose or completely disconnected, or by blockage in the air ducts. | 1
819 | equip cooling exhaust off light on with the switch at altn | (1) the equip cooling exhaust off light on the equipment cooling panel is on with the equip cooling exhaust switch at altn.;(2) the equip cooling exhaust off light comes on when the alternate exhaust fan does not pull enough cooling air through the equipment cooling ducts. the monitoring circuit in the exhaust low flow detector then detects an inadequate air flow condition and provides a ground to allow the light to come on.;(3) if the aircraft is parked in a very cold location for many hours with no power on the airplane, the temperature in the aircraft can decrease low enough that this fault can occur when power is applied to the aircraft and the equipment cooling system is first started. if the off light comes on, examine the fans for operation. if the fans are in operation, let the temperature increase in the equipment cooling bay to more than 32°f (0°c). then cycle the circuit breakers for the flow detectors. with the fans in operation and the off light extinguished, then the aircraft can be safely be dispatched. | 1
820 | wheel spin switch-1 problem | maintenance message: (a) wheel spin-1 (j1a-j10) note: j1a-xx, j1b-xx and j1c-xx (where xx is a pin number) are the connector and pin numbers on the fcc-a and fcc-b. for the fcc-a: j1a=d10135a, j1b=d10135b and j1c=d10135c. for the fcc-b: j1a=d10137a, j1b=d10137b and j1c=d10137c. (b) wheel spin-1 (j1a-j10): flight control computer a (fcc-a) receives no input from the automatic speedbrake module during the ground test. | 1
821 | the top left egt signal (t495s4) is out of range | these maintenance messages: (a) 77-20871 and 77-20872.;(2) for the maintenance message 77-2087y; where y = engine position (1=eng 1, 2=eng 2).;(3) this fault is reported only on channel b.;(4) this fault is reported when one of these conditions occur: (a) the eec senses an out of range t49.5 probe (ch b) (sector 4). (b) the eec senses that the t49.5 probe (ch b) (sector 4) signal shifted more than 200 degrees c from the average of the four t49.5 signals. | 1
822 | ngs bite message ngs temp sensor elec | fault message: (a) 47-30011 ngs temp sensor elec;(2) the operability indicator shows degraded (blue light). the ngs is operating below normal.;(3) ngs temp sensor elec shows when the controller finds an open or short circuit condition for the temperature sensor, t03020.;(4) to find more data about this fault message, do this task: bdu fault history menu, amm task 47-31-02-740-803. | 1
823 | detector fault | these ceu maintenance messages:;• a1 (off during self-test) • a2 (off during self-test) • a3 (off during self-test) • b1 (off during self-test) • b2 (off during self-test) • b3 (off during self-test);• a1 (off during self-test) • a2 (off during self-test) • a3 (off during self-test) • a4 (off during self-test);shz all;oct15/2024;page 217;page 217;shz all;efectivity;faultisolationmanual;737-600/700/800/900;737-600/700/800/900;<html><table border=1><tr><td>detector assembly (ceu message)</td><td>equipment number</td></tr><tr><td>a1 fwd cargo</td><td>m2238</td></tr><tr><td>a2 fwd cargo</td><td>m2239</td></tr><tr><td>shz 901-999</td><td></td></tr><tr><td>a3 fwd cargo</td><td>m2460</td></tr><tr><td>shz all</td><td></td></tr><tr><td>b1 fwd cargo</td><td>m2240</td></tr><tr><td>b2 fwd cargo</td><td>m2241</td></tr><tr><td>shz 901-999</td><td></td></tr><tr><td>b3 fwd cargo</td><td>m2461</td></tr><tr><td>shz all</td><td></td></tr><tr><td>a1 aft cargo</td><td>m2242</td></tr><tr><td>a2 aft cargo</td><td>m2243</td></tr><tr><td>a3 aft cargo</td><td>m2244</td></tr><tr><td>b1 aft cargo</td><td>m2245</td></tr><tr><td>b2 aft cargo</td><td>m2246</td></tr><tr><td>b3 aft cargo</td><td>m2247</td></tr></table></html>;• b1 (off during self-test) • b2 (off during self-test) • b3 (off during self-test) • b4 (off during self-test);(2) if one of the ceu fault lights stays off when you push the press-to-test switch (during the self-test), then there is a failure with one of the smoke detectors.;(3) the detector elements are shown in the table below: table 202 | 1
824 | system b hydraulic pressure above 3200 psi problem | (1) the system pressure transmitter monitors the system pressure and sends the information to the flight compartment. the system pressure transmitter sends pressure signals between 0 and 4000 psi.;(2) the hydraulic system b pressure transmitter is on the hydraulic system b pressure module. | 1
825 | passenger cabin temperature selector failed | this maintenance message: (a) temp selector - right pack - no go | 1
826 | stall management yaw damper computer failure | these maintenance messages: (a) smyd 1 (b) smyd 2;(2) the autothrottle computer receives invalid data or no data from the stall management yaw damper (smyd) computer.;(3) this task is for these maintenance messages: note: associated interface pins: j1a-h04,g04 note: suspect lrus: • smydc-1 • smydc-2 (a) 22-31081 no smydc data 1) the fcc-a receives no data from the smyd-1. (b) 22-31082 no smydc data 1) the fcc-b receives no data from the smyd-2. (c) 22-31397 smydc data inv 1) the fcc-a receives invalid data (non-flap related) from the smyd-1. (d) 22-31398 smydc data inv;eccn9e991boeingproprietary-seetitlepage for details;eccn9e991boeingproprietary-seetitlepage for details;page 236;page 236;shzall;endoftask-;faultisolationmanual;737-600/700/800/900;oewc;1) the fcc-b receives invalid data (non-flap related) from the smyd-2. (e) 22-31403 smydc flaps inv 1) the fcc-a receives invalid flap data from the smyd-1. (f) 22-31404 smydc flaps inv 1) the fcc-b receives invalid flap data from the smyd-2. | 1
827 | fuel spill at surge tank or fuel tank auto-shutoff inoperative | (1) fuel spills out of the fuel vent at one of the surge tanks during the refueling operation.;(2) (sds subject 28-21-00) | 1
828 | indications normal, audio tone problem | (1) the audio tone does not occur or is weak when passing a marker, however indications are normal. | 1
829 | stall management yaw damper (smyd) invalid part number | maintenance messages: (a) 27-31033 invalid part num (b) 27-32033 invalid part num;(2) the software part number (p/n) of the offside smyd is detected to be of earlier version. | 1
830 | dist/bus fault for gcu 1 | this maintenance message: (a) dist/bus fault;(2) this message shows when the gcu 1 detects an overcurrent condition or an unbalanced phase current condition. | 1
831 | engine start - engine overtemperature, egt red, engine had an automatic shutdown | (1) for engine start, there was an egt red overtemperature and there was an automatic engine shutdown. | 1
832 | ngs bite message ngs temp sensor drift | fault message: (a) 47-30012 ngs temp sensor drift;(2) the operability indicator shows degraded (blue light). the ngs is operating below normal.;(3) the ngs controller compares the temperature sensor 1 signal and the temperature sensor 2 signal. if the difference is more than ±16°f (-8.9°c) and lasts for more than 2 minutes 30 seconds, then the ngs temp sensor drift fault message is set. if the ngs temp sensor drift fault message is set, then the ngs controller will use the higher of the two temperature signals.;(4) to find more data about this fault message, do this task: bdu fault history menu, amm task 47-31-02-740-803. | 1
833 | adf-2 tuning problems port-b | this adf receiver-2 maintenance message: (a) tuning port b missing input | 1
834 | btb fault for gcu 2 | this maintenance message: (a) btb fault.;(2) this message occurs when the generator control unit detects that the bus tie breaker (btb) is not in the commanded position.;d633a103-shz;oct15/2022;d633a103-shz;page 233;shzall;faultisolationmanual;effectivity;faultisolationmanual;737-600/700/800/900;737-600/700/800/900 | 1
835 | engine stall/surge, engine parameters normal or not normal, engine recovered or shutdown | (1) the engine had a surge or a stall and: (a) the engine parameters were normal or were not normal after the event, (b) the engine recovered or the engine shut down.;oct15/2021;oct15/2021;d633a103-shz;page 201;shz all;effectivity;endoftask一;endoftask一;faultisolationmanual;737-600/700/800/900;cfm56engines(cfm56-7);boeinc;(2) the surge or stall could have occured on the ground or in flight during takeoff, during an engine acceleration or deceleration, or during reverse thrust. note: an on-ground engine stall at low power can cause an uncommanded engine shutdown. note: for engines which may have ingested dirt, deicing or anti-icing fluid or other external contaminants, it can be necessary to clean the engine gaspath one or more times. | 1
836 | nose landing gear shock strut deflated or low pressure problems | (1) the nose landing gear (nlg) strut is low and (or) flat.;(2) if the operators reliability data indicates that low strut reports are seasonal, and they are more frequent during winter months, it is acceptable to over-service the strut with additional nitrogen to increase the dimension “x” by 1 in. (25 mm). this must be done in a relatively warm environment (e.g. warm weather or after resting in an ambient temperature hangar) such that when the aircraft is cold, or arrives in a cold environment, the strut is at a more normal dimension “x”. refer to cold weather unattended parking at temperatures below 32°f (0°c), amm task 12-33-02-600-805.;(3) for operators experiencing frequent reports of low struts, that it could be beneficial to perform a full fluid and nitrogen service more frequently than the maintenance planning data (or document) (mpd) recommended 3000 cycle interval. (a) the nlg strut pressure and dimension “x” must be checked within 5-10 cycles in accordance with nose landing gear shock strut fluid check, amm task 12-15-41-610-801. | 1
837 | ngs bite message otsov fail open | fault message: (a) 47-30025 otsov fail open;(2) the operability indicator shows inoperative (amber light). the ngs is offline.;(3) otsov fail open shows when the ngs controller finds that the overtemperature shutoff valve is in the incorrect open position.;(4) to find more data about this fault, do this task: bdu fault history menu, amm task 47-31-02-740-803. | 1
838 | alternate trailing edge flaps extension problem | (1) the trailing edge flaps did not extend with alternate control.;(2) the alternate flap controls use the alternate flaps arm switch and control switch to command movement of the trailing edge flaps. the flaps are powered by the electric motor on the flap power drive unit. | 1
839 | fcc stabilizer trim up problem | these maintenance messages: note: j1a-xx, j1b-xx and j1c-xx (where xx is a pin number) are the connector and pin numbers on the fcc-a and fcc-b. • for the fcc-a: j1a=d10135a, j1b=d10135b and j1c=d10135c. • for the fcc-b: j1a=10137a, j1b=10137b and j1c=10137c. (a) col sw module m1201 (b) col sw module m1201 (j1c-g02) (c) stab trim servo (d) stab trim servo (j1c-g02);(2) these maintenance messages detect these problems: note: the pins shown on the control display unit (cdu) indicate which fault you have. (a) the flight control computer (fcc)-a can not trim the stabilizer up. (b) the flight control computer (fcc)-b can not trim the stabilizer up. | 1
840 | lavatory inoperative / clean check sensors | the maintenance messages 23-11026 and 23-11027.;(2) the fault is generated by the system test. | 1
841 | engine - low detector resistance | these maintenance messages: (a) engine 1 loop a - low det. resistance clean connections (b) engine 1 loop b - low det. resistance clean connections (c) engine 2 loop a - low det. resistance clean connections (d) engine 2 loop b - low det. resistance clean connections;eccn9e991boeingproprietary-seetitlepage fordetails;eccn9e991boeingproprietary-seetitlepage fordetails;d633a103-shz;page 223;shzall;effectivity;endoftask;faultisolationmanual;737-600/700/800/900;de7wg;(2) these maintenance messages show when the engine and apu fire detection control module, m279 detects a problem with an engine fire detector element. (a) loop a and b elements for each detector assembly have the same equipment number. detector assembly equipment number engine fan upper fire detector assembly m1757 engine fan lower fire detector assembly m1758 engine core left fire detector assembly m1759 engine core right fire detector assembly m1760 | 1
842 | fumes or smoke in cabin; pneumatic power supplied by engine | (1) the left (right) power plant is the cause of smoke or fumes in the flight compartment or cabin. (a) the leakage checks are the same for either engine. | 1
843 | left gear, right gear red light on (in air only) | these observed faults: (a) main landing gear: left gear green light does not come on with landing gear lever at dn. left gear red light on, indications normal after alternate gear extension. (b) main landing gear: right gear green light does not come on with landing gear lever at dn. right gear red light on, indications normal after alternate gear extension.;(2) the landing gear position indicating and warning system uses lights in the flight compartment to show indications for these left and right main gear conditions: (a) left, right main gear down and locked (b) disagree (c) not down warning.;(3) the red left, right gear light comes on for these conditions: (a) disagree: lever down, left, right gear not down and locked (b) disagree: lever not down, left, right gear not up and locked (c) gear not down warning.;(4) (sds subject 32-61-00) | 1
844 | ils input problem | note: ils-l is the same as mmr/ils receiver 1 and ils-r is the same as mmr/ils receiver 2.;these maintenance messages: (a) ils-l - ils frequency - rate (b) ils-l - ils frequency - parity (c) ils-l - loc deviation - rate (d) ils-l - loc deviation - parity (e) ils-r - ils frequency - rate (f) ils-r - ils frequency - parity (g) ils-r - loc deviation - rate (h) ils-r - loc deviation - parity;(2) the flight management computer (fmc) found a failure in the data from the instrument landing system (ils).;(3) these faults can cause the cdu to show fail under ils on the nav status display. | 1
845 | exec light does not operate | (1) the light in the exec key on the control display unit (cdu) does not come on when expected. | 1
846 | idg fault for gcu 1 | this maintenance message: (a) idg fault;(2) this message occurs when the gcu 1 senses one of these conditions: (a) integrated drive generator (idg) under voltage (b) idg over/under frequency (c) shorted rotating diode in the idg | 1
847 | captain`s (first officer`s, observer`s) oxygen mask communication problems | (1) the captain`s (first officer`s, observer`s) oxygen mask communication does not operate correctly. | 1
848 | gen 2 drive light not illuminated | the gen 2 drive light, located on the p5-5 panel.;(2) the amber drive light comes on when the gcu 2 detects one of these conditions: (a) the idg 2 oil pressure is less than the operation limit. 1) this is detected by the low oil pressure switch in the idg 2. (b) there is an under-frequency condition during engine operation.;(3) the amber drive light should be off after the engine reaches idle speed. note: if the amber drive light is on when the engine is at or above idle speed, you must push the disconnect switch to prevent damage to the idg. | 1
849 | asm motor (logic) voltage problems | these maintenance messages: note: suspect lrus: • asm-1 • asm-2 (a) asm 1 fail 05 (b) asm 1 motor pwr invalid (c) asm 2 fail 05 (d) asm 2 motor pwr invalid;(2) the a/t computer detects that the logic (or motor) voltage fault is not set from asm 1 (2).;(3) this task is for these maintenance messages: note: suspect lrus: • asm-1 • asm-2 (a) 22-31517 asm 1 logic pwr 1) fcc-a detects a problem with the asm-1 logic power output. (b) 22-31518 asm 1 logic pwr 1) fcc-a detects a problem with the asm-1 motor power output. (c) 22-31519 asm 2 logic pwr 1) fcc-a detects a problem with the asm-2 logic power output. (d) 22-31520 asm 2 logic pwr;eccn9e991boeing proprietary-seetilepage fordetailis;d633a103-shz;oct15/2024;page298.6;page298.6;effectivity;effectivity;737-600/700/800/900;737-600/700/800/900;zewc;1) fcc-a detects a problem with the asm-2 motor power output. (e) 22-31584 asm 1 logic voltage 1) fcc-a detects that the logic voltage fault (label 270, bit 27 is not set) from asm-1. (f) 22-31585 asm 2 logic voltage 1) fcc-a detects that the logic voltage fault (label 270, bit 27 is not set) from asm-2. (g) 22-31696 asm 1 motor pwr inv 1) fcc-a detects that the motor voltage fault (label 270, bit 28 is not set) from asm-1. (h) 22-31761 asm 2 motor pwr inv 1) fcc-a detects that the motor voltage fault (label 270, bit 28 is not set) from asm-2. | 1
850 | engine start - no lightoff, fuel flow normal, ignition switch at ign l, engine start normal with ignition switch at ign r or both | (1) for an engine start, there is no lightoff with these conditions: (a) the ignition switch is at the ign l position.;eccn9e991boeingproprietary-seetitlepage for details;oct15/2024;d633a103-shz;page208;shzall;effectivity;endoftask;faultisolationmanual;737-600/700/800/900;cfm56engines(cfm56-7);oewg;(b) the fuel flow is correct. (c) the engine starts with the ignition switch at the ign r or both position. | 1
851 | eng valve closed light stays off for all start lever positions | (1) the eng valve closed light is always off.;(2) the eng valve closed light should be in these states when the high pressure shut-off valve (hpsov) is in these positions: table 205;eng valve closed light hpsov position start lever off open idle dim closed cutoff bright valve is not in the commanded position idle/ cutoff (a) the hpsov controls the high pressure fuel flow to the engine manifold. the hpsov is inside the hmu. | 1
852 | elevator tab surface has too much freeplay | (1) the elevator tab attaches to the aft edge of each elevator. when the output torque tube moves, it moves the elevators and elevator tab pushrods. the elevator tab pushrods move the elevator tab on a direction that is opposite to the elevator. | 1
853 | rips maintenance status check failed | (1) use this task when the results of the rips maintenance status check at the rips maintenance port are not satisfactory. note: the rips maintenance status check in the aircraft maintenance manual (amm) is a part of the rips system test task. it is also a part of the rips maintenance discrete check task.;eccn9e991boeingproprietary-seetitlepage fordetails;oct15/2024;shz all;d633a103-shz;shz all;effectivity;endoftask;faultisolationmanual;oewc;faultisolationmanual | 1
854 | lptacc position signals disagree | these maintenance message numbers: (a) 75-10551, 75-10552, 75-20551, 75-20552, 75-30551 and 75-30552.;(2) the maintenance messages 75-x055y; where x = eec channel (1=channel a, 2=channel b, 3=dual channel), and y = engine position (1=eng 1, 2=eng 2). (a) if x=1 or 2, do the fault isolation procedure - single channel fault for the applicable channel. (b) if x=1 and 2 (two messages), or x=3, then do the fault isolation procedure - dual channel fault.;(3) the eec senses an absolute value of the difference between the position sensed by channel a and channel b is greater than 3.0 degrees. (a) the positions that the eec senses from channel a and b are in a valid range. | 1
855 | start lever signals disagree | these maintenance message numbers: (a) 76-11361, 76-11362, 76-21361, 76-21362, 76-31361, and 76-31362.;(2) for the maintenance message 76-x136y; where x = eec channel (1=channel a, 2=channel b, 3=dual channel), and y = engine position (1=eng 1, 2=eng 2), then do the applicable fault isolation: (a) if x=1, then do the fault isolation procedure for channel a. (b) if x=2, then do the fault isolation procedure for channel b. (c) if x=1 and 2 (two messages), or x=3, then do the fault isolation procedure for channels a and b.;(3) the eec senses that the signal from the eng start lever ch a relay does not agree with the signal from the eng start lever ch b relay.;(4) this maintenance message should show as a dual channel fault. (a) this fault is reported when the eec has electrical power. | 1
856 | speed brake auto extend does not operate | (1) the speed brakes auto extend operate whenever the speed brake lever is moved to the armed position and all of these conditions occur: (a) the main landing gear is on the ground or the main landing gear wheels spin up. (b) the left and right thrust levers are at idle. (c) aircraft altitude is less than 10 ft (3 m). | 1
857 | adiru1 arinc | these maintenance messages: (a) 21-51133 arinc 429 invld 1) left air data inertial reference unit (adiru) 1 arinc data invalid fault (b) 21-51147 arinc 429 invld 1) adiru 1 (left) parity error fault (c) 21-51148 arinc 429 invld 1) adiru 1 (left) no activity fault;(2) these maintenance messages can show on either the left or the right pack flow temperature controller (pftc). | 1
858 | asm 1 (2) fail 07 (08, 13, 14, 15) | these maintenance messages: note: suspect lrus: • asm-1 • asm-2 (a) asm 1 fail 07 (b) asm 1 fail 08 (c) asm 1 fail 13 (d) asm 1 fail 14 (e) asm 1 fail 15 (f) asm 2 fail 07 (g) asm 2 fail 08 (h) asm 2 fail 13 (i) asm 2 fail 14 (j) asm 2 fail 15 | 1
859 | leading edge flap droops too much with hydraulic pressure off | (1) with no hydraulic pressure, the leading edge (le) flaps can droop due to leakage past the blocking valve. | 1
860 | passenger cabin auto temperature control does not operate | (1) the passenger cabin automatic temperature control does not operate. | 1
861 | low conditioned air flow to the flight deck | (1) the flow of conditioned air from the flight deck conditioned air outlets is low and seems to be decreasing with continued use.;(2) (sds 21-22-00) | 1
862 | vsv demand and position signals disagree | these maintenance message numbers: (a) 75-10381, 75-10382, 75-20381, 75-20382, 75-30381 and 75-30382.;eccn9e991boeingproprietary-seetitlepage fordetails;jun15/2015;d633a103-shz;page205;effectivity;effectivity;eendoftask;cfm56engines(cfm56-7);737-600/700/800/900;cfm56engines(cfm56-7);oewg;(2) the maintenance messages 75-x038y; where x = eec channel (1=channel a, 2=channel b, 3=dual channel), and y = engine position (1=eng 1, 2=eng 2). (a) if x=1, do the fault isolation procedure - single channel fault for channel a. (b) if x=2, do the fault isolation procedure - single channel fault for channel b. (c) if x=1 and 2 (two messages), or x=3, then do the fault isolation procedure - dual channel fault.;(3) this fault is reported on the active channel of the eec when the engine is in operation.;(4) you must do the initial evaluation to see if a dual channel maintenance message, 75-30381 or 75-30382, is set.;(5) the difference between the vsv demand and the valid position signal is more than 5%. note: there is no vsv wrap fault on the active channel. | 1
863 | rudder pedal kickback during flight problem | (1) each pilot uses the rudder pedals to command a yaw control through the forward rudder quadrants.;(2) the pedals of each pair move in opposite direction to each other. when the pedals move, they move the pushrods and the jackshaft yoke. this moves the jackshaft and the forward quadrant. rudder pedal input through cables actuates the aft control quadrant which rotates the torque tube via an input rod. this results in a simultaneous input to the main power control unit, standby power control unit, and the feel and centering unit. | 1
864 | gps receiver (multi-model receiver): gps-l and gps-r position not available | (1) this fault is for gps receivers becoming inoperative or are not outputting position data due to gps radio frequency interference (rfi) from a previous flight leg. this will restore the gps receivers to normal functionality.;(2) there are two gps systems installed on the airplane, which calculate gps data independent of each other. if both gps receivers are not outputting valid gps data, there is a high likelihood that gps signal interference is the cause, since the signal is common to both systems. gps rfi will usually repeatedly occur in the same area/region/flight route.;(3) the ability of the gps receiver to calculate a solution is dependent on the number of gps satellites in view and tracked. gps rfi due to signal blockage, multipath, or the introduction of excess energy from other equipment operating in adjacent frequency bands in and around the airplane can cause a loss of gps functionality while on the ground. gps functionality may automatically recover and resume normal functionality once the airplane is moved away from these sources of interference.;(4) upon a cold start, it can take up to 10 minutes for the gps function to acquire, calculate, and output gps data. this is especially true if an nvm reset has been performed, or if the unit was powered down at a location that greatly differs from the location where it is being power up, such as when being shipped from one place to another. | 1
865 | bkup zone cabin sensor (backup-left pztc) | the bkup zone cabin sensor maintenance message reported by the left pack/zone temperature controller. (a) the left pack/zone temperature controller has detected a short or an open circuit from the backup forward cabin temperature sensor. | 1
866 | eng valve closed light stays bright when the start lever is moved to idle during an engine start | (1) the light stays bright when the start lever is moved to idle during an engine start. (a) the high pressure shut-off valve (hpsov) system senses that the valve is not in the commanded position, when the light stays bright. (b) the bright light implies that there is a problem with the circuit between the applicable engine start switch module and the hpsov solenoid in the hmu.;eccn9e991boeingproprietary-seetlepagefordetails;feb15/2023;d633a103-shz;page 216;shzall;effectivity;endoftask;faultisolationmanual;737-600/700/800/900;cfm56engines(cfm56-7);oewc;(c) if the start lever is moved to idle with out engine rotation, then the light will stay bright because there is no fuel pressure to move the valve to open.;(2) the eng valve closed light must be in these states when the high pressure shut-off valve (hpsov) is in these positions: table 204;eng valve closed light hpsov position start lever off open idle dim closed cutoff bright valve is not in the commanded position idle/ cutoff (a) the hpsov controls the high pressure fuel flow to the engine manifold. the hpsov is located in the hmu. | 1
867 | hmu/bsv control current is out of range | these maintenance message numbers: (a) 73-10621, 73-10622, 73-20621, 73-20622, 73-30621 and 73-30622 (b) the maintenance messages 73-x062y; where x = eec channel (1=channel a, 2=channel b, 3=dual channel), and y = engine position (1=eng 1, 2=eng 2). 1) if x=1, then do the fault isolation procedure for channel a. 2) if x=2, then do the fault isolation procedure for channel b. 3) if x=1 and 2 (two messages), or x=3, then do the fault isolation procedure for channel a and b. (c) this fault is reported by the eec when the engine is in operation.;(2) the eec detected that the return current from the bsv solenoid is not in the specified range; or, the difference between the calculated eec output current and the sensed return current is greater than a specified value. | 1
868 | divergent pack outlet temperatures noted between left and right packs | (1) the flight deck or forward/aft passenger cabin is consistently 5°f or more warmer than the other temperature zones with the temperature selector switches all set to the same temperature.;(2) you can observe the divergent temperatures by selecting the air temp selector to supply duct cont cab, supply duct fwd or supply duct aft. | 1
869 | airframe identification invalid — fault isolation | this maintenance message: (a) 34–21040 airframe id invld;(2) this message shows when the adiru detects an invalid program pin configuration of the adirs. (a) the adiru monitors the status of these program pins during power up. (b) the airplane data recorder (adr) program pins control the display options and configurations.;(3) the maintenance message is the same for the left and right adirs. (a) the left adirs maintenance message shows on the cdu adirs l bite page. (b) the right adirs maintenance message shows on the cdu adirs r bite page.;(4) program pins e1, e2, f1 ,g1, h1, and k1 are related to this fault. note: open circuit pins are not shown in the wdms. (a) make sure that all program pin connections are correctly connected per the applicable wdm. | 1
870 | db-ofp incompatible message on cdu | (1) the db-ofp incompatible message shows on the cdu when the database being installed is incompatible with the fmc software. contact the applicable airline department for the correct database version. | 1
871 | no fmc data to smyd 1 | this maintenance message: (a) 27-31025 no fmc data;oct15/2024;oct15/2024;d633a103-shz;page259;shzall;effectivity;effectivity;faultisolationmanual;737-600/700/800/900;(2) there is no data from the flight management computer (fmc) to the smyd 1.;(3) the stall warning test failed.;(4) for software related issues, no change is required when the latest fmc operational software is in use. for earlier version fmc software, some software related faults may be resolved with update to the latest fmc software. (a) if an fmc containing only this kind of fault is returned to ge aviation, the fmc will pass all tests, and be returned to the customer as no fault found. | 1
872 | dme output problem | these maintenance messages: note: j1a-xx, j1b-xx and j1c-xx (where xx is a pin number) are the connector and pin numbers on the fcc-a and fcc-b. for the fcc-a: j1a=d10135a, j1b=d10135b and j1c=d10135c. for the fcc-b: j1a=10137a, j1b=10137b and j1c=10137c. (a) dme-1 (j1b-h04, g04) (b) dme-2 (j1b-h04, g04);(2) dme-1 (j1b-h04, g04): the flight control computer a (fcc-a) receives invalid data or no data from the distance measuring equipment -1 during the ground test.;(3) dme-2 (j1b-h04, g04): the flight control computer b (fcc-b) receives invalid data or no data from the distance measuring equipment -2 during the ground test. | 1
873 | fcc elevator actuator problem | these maintenance messages: (a) 22-11132 elev servo amp (fcc-a). • fcc-a monitors the servo amplifier control path by sending an ehsv command voltage output to the m1020 elevator autopilot actuator and does a check of the wrap- around. if a problem is detected maintenance message 22-11132 will be shown. (b) 22-11134 elev servo amp (fcc-b). • fcc-b monitors the servo amplifier control path by sending an ehsv command;eccn9e991boeing proprietary-seetilepage fordetails;oct15/2024;d633a103-shz;d633a103-shz;effectivity;endoftask一;endoftask一;faultisolationmanual;737-600/700/800/900;boeinc;voltage output to the m1022 elevator autopilot actuator and does a check of the wrap- around. if a problem is detected maintenance message 22-11134 will be shown. (2) fcc-a (-b) monitors the servo amplifier control path by sending an ehsv command voltage output to the elevator autopilot actuator, m1020 (m1022) and does a check of the wrap-around. if a problem is detected maintenance message 22-11132 (fcc-a) or 22-11134 (fcc-b) will be shown. | 1
874 | 航前机组准备启动时,机组报告双引气灯时暗时亮,引气压力波动.PF PREPARING FOR STARTING ENG, CREW REPORT DUAL BLEED LIGHT FLASH,BLEED PRESSURE IS Fluctuating确认APU供电正常 | IGV Actuator Position Disagrees With Command | 1
875 | engine egt indication high, low, blank or fluctuates | (1) engine egt indication is high, low, blank or fluctuates as an obvious indication fault, with the engine in operation. the other engine indications are normal. | 1
876 | fcc stab trim warning problem | these maintenance messages: note: j1a-xx, j1b-xx and j1c-xx (where xx is a pin number) are the connector and pin numbers on the fcc-a and fcc-b. for the fcc-a: j1a=d10135a, j1b=d10135b and j1c=d10135c. for the fcc-b: j1a=10137a, j1b=10137b and j1c=10137c. (a) fcc-a (j1c-d02) (b) fcc-b (j1c-d02);(2) fcc-a (j1c-d02): fcc-a does not receive the stab trim warn wrap signal during the ground test.;(3) fcc-b (j1c-d02): fcc-b does not receive the stab trim warn wrap signal during the ground test. | 1
877 | reverse thrust lever (difficult to move in reverse thrust) | (1) the pilot reports that the reverse thrust lever is difficult to move into reverse thrust. | 1
878 | parking brake pressure decreases faster than permitted with the parking brake released- fault isolation | (1) this procedure systematically isolates components within the hydraulic brake system that can lead to brake pressure decreases faster than permitted with the parking brake released.;(2) in particular, this procedure limits the root cause of the elevated bleed down rate to components upstream of and including the brake metering valves. (a) when the brakes are in a released condition, the brake metering valves block hydraulic pressure from entering the downstream hydraulic plumbing. this effectively removes downstream components from being the cause of the high bleed down rate.;(3) if the parking brake is set with both hydraulic systems a and b pressurized, do not shut the two systems off simultaneously. hydraulic system pressure b decreases at a higher rate than hydraulic system a, causing the alternate source select valve to shuttle to the alternate position. this allows some accumulator fluid to release the accumulator circuit as the brakes momentarily release and reapply. to prevent this condition, turn off hydraulic system a at least 10 seconds before turning off hydraulic system b. | 1
879 | number 1 transfer bus off light flickering | (1) this observed fault can occur when the generator control unit (gcu) senses any of these conditions: (a) an open pmg. | 1
880 | fseu background memory check problem | this maintenance message: (a) 27-51103 fseu failed;(2) the self test of the fseu memory failed during a self test or during an existing faults test.;d633a103-shz;d633a103-shz;feb15/2020;page 213;shz all;endoftask;endoftask;endoftask;faultisolationmanual;oewc;oewc | 1
881 | passenger cabin temperature indication problem | (1) there is a problem with the pass cabin air temperature indication shown on the p5-17 cabin temperature panel. note: the temperature bulb is for indication only. a defective temperature bulb or wiring will not affect the temperature control system. note: there is no on-wing check of the temperature bulb. | 1
882 | cabin pressure outflow valve altitude switch activity | this maintenance message: (a) cab press sw activ | 1
883 | egt display blank/eec failed to power-up | (1) the eec did not power-up when the start switch is set to grd or cont or the start lever is set to idle or the eec bite is selected. (a) the egt display will be blank if the eec does not receive electrical power. (b) if the eec does not receive electrical power, the oil pressure display, oil temperature display, fuel pressure display, and the fuel flow display can also be blank. | 1
884 | fcc stab trim up wrap problem | these maintenance messages: note: j1a-xx, j1b-xx and j1c-xx (where xx is a pin number) are the connector and pin numbers on the fcc-a and fcc-b. for the fcc-a: j1a=d10135a, j1b=d10135b and j1c=d10135c. for the fcc-b: j1a=10137a, j1b=10137b and j1c=10137c. (a) fcc-a (j1c-g02) (b) fcc-b (j1c-g02);(2) fcc-a (j1c-g02): fcc-a does not receive the stab trim up wrap signal during the ground test.;(3) fcc-b (j1c-g02): fcc-b does not receive the stab trim up wrap signal during the ground test.;jun15/2023;jun15/2023;d633a103-shz;page250;shzall;endoftask;endoftask;lewc;737-600/700/800/900;lewc | 1
885 | duct pressure is zero, the apu is the bleed source | (1) the duct pressure is zero during an air conditioning system (acs) and apu operation. the duct pressure gage on the forward overhead panel, p5 shows 0 psig (0 kpa) - 2 psig (14 kpa). | 1
886 | aft entry door difficult to operate between cocked and fully open position, door jamming or binding | (1) aft entry door difficult to operate between cocked and fully open position;(2) aft entry door jamming or binding | 1
887 | door hold open latch hard to operate | (1) refer to sds subject 52-10-00 for a detailed description of the passenger/crew doors. | 1
888 | ngs bite message ngs oxygen sens fail | fault message: (a) 47-30062 ngs oxygen sens fail;(2) the operability indicator shows degraded (blue light). (a) the ngs is operating below normal.;(3) ngs oxygen sens fail shows when the controller finds an open or short circuit condition for the ngs oxygen sensor, m2692.;(4) ngs oxygen sens fail shows when there is fuel contamination.;(5) to find more data about this fault message, do this task: bdu fault history menu, amm task 47-31-02-740-803. | 1
889 | engine flameout, engine restart satisfactory | (1) the engine had a flameout, after a restart the engine parameters were normal. | 1
890 | left pack temperature indication problem | (1) there is a problem with the l pack air temperature indication shown on the p5-17 cabin temperature panel. note: the temperature bulb is for indication only. a defective temperature bulb or wiring will not affect the temperature control system. note: there is no on-wing check of the temperature bulb. | 1
891 | rudder does not move correctly | (1) the rudder controls the flight attitude of the airplane about the vertical axis.;(2) the pilot uses the rudder pedals or the rudder trim knob to control the rudder. the yaw damper and wheel to rudder interconnect systems automatically control the rudder. | 1
892 | wheel sensor fault | this smyd 2 maintenance message: (a) 27-22001 whl sig error;(2) the stall management yaw damper (smyd) computer no. 2 did not receive input data from the left control wheel position sensor, m00520. | 1
893 | pseu electronic equipment access door monitored problem | these maintenance messages: note: the pseu does not record this message when the airplane is on the ground. (a) 52-72004 ee acc dr open;(2) this task is also for equip door warning light (p5) indication during taxi or takeoff.;(3) for a detail description of the door warning system, refer to sds subject 52-71-00. | 1
894 | predictive windshear system problem | this fault: (a) predictive windshear system (pws) fail note: the pws can give incorrect pws alerts at some airports or runways. these can be because of objects that move in the area. these objects can be traffic, long or tall buildings, or the terrain. these objects can cause doppler shifts in the air that incorrectly show as possible windshear in front of the aircraft. | 1
895 | ngs bite message ngsrav elec fail | fault message: (a) 47-30026 ngsrav elec fail;(2) the operability indicator shows degraded (blue light). the ngs is operating below normal.;(3) ngsrav elec fail shows when the ngs controller finds an open or short circuit condition for the ngs ram air valve.;(4) to find more data about this fault, do this task: bdu fault history menu, amm task 47-31-02-740-803. | 1
896 | speed brake armed light does not operate | (1) the speed brake armed light comes on when the speed brake lever is moved to the armed position and all of these conditions occur: (a) two anti-skid channels are in operation. (b) the speed brake lever actuator is fully retracted to the speed brake lower position. (c) the auto speed brake module, m980 operates correctly. | 1
897 | equip cooling exhaust off light on with the switch at normal | (1) the equip cooling exhaust off light on the equipment cooling panel is on with the equip cooling exhaust switch at norm.;(2) the equip cooling exhaust off light comes on when the normal exhaust fan does not pull enough cooling air through the equipment cooling ducts. the monitoring circuit in the exhaust low flow detector then detects an inadequate air flow condition and provides a ground to allow the light to come on.;(3) if the aircraft is parked in a very cold location for many hours with no power on the airplane, the temperature in the aircraft can decrease low enough that this fault can occur when power is applied to the aircraft and the equipment cooling system is first started. if the off light comes on, examine the fans for operation. if the fans are in operation, let the temperature increase in the equipment cooling bay to more than 32°f (0°c). then cycle the circuit breakers for the flow detectors. with the fans in operation and the off light extinguished, then the aircraft can be safely be dispatched. | 1
898 | engine egt, fuel flow, oil pressure and oil temperature show after engine shutdown | (1) the eec did not de-power when the start lever is set to cutoff and the engine start switch is set to off which causes the engine egt, fuel flow, oil pressure and oil temperature to continue to show.;(2) there are no numbered eec maintenance message related with this fault. if there are any numbered eec maintenance messages do the fault isolation procedure for those maintenance messages first. | 1
899 | t/r lever interlock is not available, internal eec fault | (73-21 task support figure 301);these maintenance message numbers: (a) 73-10271, 73-10272, 73-20271, 73-20272, 73-30271, and 73-30272 (b) the maintenance messages 73-x027y; where x = eec channel (1=channel a, 2=channel b, 3=dual channel), and y = engine position (1=eng 1, 2=eng 2).;(2) the eec senses a problem with the internal relay that controls the thrust reverser (t/r) interlock. this fault is reported when the eec has electrical power. (a) a serviceable t/r interlock prevents movement of the reverse thrust lever to more than reverse idle until the t/r deploys at least 60%.;eccn 9e991boeingproprietary-seetitle pagefor detils;oct15/2019;page 210;page 210;shzall;effectivity;faultisolationmanual;faultisolationmanual;boeinc;cfm56engines(cfm56-7);boeinc | 1
900 | no data load lru responses | the maintenance messages: (a) 23-11056 (b) 23-11057 (c) 23-11058 (d) 23-11059;(2) the fault(s) is generated during the acp to lru or phase 2 data load. | 1
901 | antiskid inop light is off | (1) the antiskid inop light comes on when these conditions occur: (a) when the antiskid/autobrake control unit is not powered or not installed. (b) detection of an antiskid system fault by the antiskid/autobrake control unit. (c) when the alternate brake hydraulic system is pressurized (as determined by the pressure switch on the alternate brake selector valve) and any antiskid system fault is detected (except a normal valve or parking brake disagree fault). | 1
902 | ils, gls and gps lights all come on when master caution pushed | (1) the ils, gls and gps lights come on, on the irs mode select unit, when the recall annunciator on the irs master caution unit is pushed. | 1
903 | no bite display on the pseu | (1) the pseu bite display does not come on when the on/off switch on the pseu is pushed. | 1
904 | deu/air ground system 1 is not available | these maintenance message numbers: (a) 73-10671, 73-10672, 73-20671, 73-20672, 73-30671, or 73-30672; 73-10681, 73-10682, 73-20681, 73-20682, 73-30681, or 73-30682; 73-10691, 73-10692, 73-20691, 73-20692, 73-30691, or 73-30692. (b) the maintenance messages 73-x067y, 73-x068y, or 73-x069y; where x = eec channel (1=channel a, 2=channel b, 3=dual channel), and y = engine position (1=eng 1, 2=eng 2).;(2) this maintenance message should show as a dual channel fault. (a) this fault is reported when the eec has electrical power.;(3) for 73-x067y, deu 1 reports that air/ground system 1 data is not available.;(4) for 73-x068y, deu 2 reports that air/ground system 1 data is not available.;(5) for 73-x069y, the two deu's report that air/ground system 1 data is not available. (a) label l352 on deu 1 and 2 is in a valid range, but bit 14 (on deu 1 and 2) shows air/ground and bit 15 (on deu 1 and 2) shows ground/air. the valid mach number shows ground/air. 1) bit 14 and 15 are in valid ranges, but they do not agree.;eccn9e991boeingproprietary-seetlepagefordetails;oct15/2021;d633a103-shz;page 230;shzall;effectivity;endoftask;faultisolationmanual;737-600/700/800/900;cfm56engines(cfm56-7);boeinc | 1
905 | waste tank - tank full indication | this maintenance message: (a) tank full;(2) (sds subject 38-32-00);(3) (sds subject 38-33-00) | 1
906 | ngs bite message filter blocked | fault message: (a) 47-30029 filter blocked;(2) the operability indicator shows degraded (blue light). the ngs is operating below normal.;(3) the ngs controller does a filter built-in-test (bit) to find a blocked or defective filter. the filter bit sets the filter blocked message when all of these conditions are true: (a) the filter differential pressure switch senses high pressure (b) the ngs system is on (c) the airplane is in the climb condition, or the ibit system test is in progress.;(4) to find more data about this fault, do this task: bdu fault history menu, amm task 47-31-02-740-803. | 1
907 | pftc zone fault discrete output | this latched maintenance message: note: after you correct a problem related to a latched maintenance message, you can clear the maintenance message as follows: • cycle the power to the pftc or • perform the bite ground test or • erase the existing faults from the pftc front panel menus. (a) 21-51114 pftc cntrl inop 1) zone fault interface fault;(2) this task is also for this non-latched maintenance message: (a) 21-51115 pftc cntrl inop 1) zone fault load fault;(3) these maintenance messages can show on either the left or the right pack flow temperature controller (pftc). | 1
908 | 机组反映APU引气起动发动机时，引气压力不足，测试有代码49-61262、49-61263 | Speed Sensor 1 or 2 Shows Circuit Failure | 1
909 | vor frequency shows dashes | (1) there are ncd for the vor frequency. | 1
910 | tcas display blank | (1) the navigation display does not show any tcas data. | 1
911 | vbv demand and position signals disagree | these maintenance messages: (a) 75-10431, 75-10432, 75-20431, 75-20432, 75-30431 and 75-30432.;(2) the maintenance message 75-x043y; where x = eec channel (1=channel a, 2=channel b, 3=dual channel), and y = engine position (1=eng 1, 2=eng 2). (a) if x=1, do the fault isolation procedure - single channel fault for channel a. (b) if x=2, do the fault isolation procedure - single channel fault for channel b. (c) if x=1 and 2 (two messages), or x=3, then do the fault isolation procedure - dual channel fault.;(3) this fault is reported on the active channel of the eec when the engine is in operation.;(4) you must do the initial evaluation to see if the dual channel maintenance messages, 75-30431 or 75-30432, is set.;(5) the absolute value of the difference between vbv demand and valid position is not in the valid range. (a) there is no vbv wrap fault on the active channel. | 1
912 | cds/deu interface problem | these maintenance messages: note: associated interface pins: (j1b-f09,f08) - output (a) 22-31729 fcc a/t-01 bus to deu note: suspect lru(s): cds/deu-1 1) operator indicates no display system response to data from fcc a/t-01 output bus to cds/deu-1. (b) 22-31745 cds/deu-2 note: suspect lru(s): cds/deu-2 1) operator indicates no display system response to data from fcc a/t-01 output bus to cds/deu-2. | 1
913 | lsap configuration invalid | the maintenance message 23-11069.;(2) the fault is generated during the acp to acp or phase 2 data load. | 1
914 | smyd computer data problem | these maintenance messages: (a) 22-11081 no smydc data: 1) fcc-a receives no data from smyd-1 (b) 22-11082 no smydc data: 1) fcc-b receives no data from smyd-2 | 1
915 | 过站机组反映APU初次起动不成功，重新起动正常，有故障代码49-41254 | Start Converter Unit Shows Start System INOP | 1
916 | fuel filter bypass light is on | (1) the filter bypass light can come on if one or more of these conditions occurs: (a) the fuel filter is in impending bypass. note: the filter bypass can come on during flight or on ground. (b) the electronic engine control (eec) senses that the fuel filter signals disagree. note: the filter bypass can only come on when the airplane is on the ground. (c) the wires and connectors have failed between the cockpit display(s) and the display electronic unit (deu)s.;(2) this task is also for these maintenance messages: • 73-11071 the fuel filter signals disagree: eng-1 ch a fault • 73-11072 the fuel filter signals disagree: eng-2 ch a fault • 73-21071 the fuel filter signals disagree: eng-1 ch b fault • 73-21072 the fuel filter signals disagree: eng-2 ch b fault • 73-31071 the fuel filter signals disagree: eng-1 dual channel fault • 73-31072 the fuel filter signals disagree: eng-2 dual channel fault | 1
917 | left (right) 35 °f temp sensor failed | this left (right) 35 °f controller maintenance message: (a) posn 5 - no go | 1
918 | fadec2/fadec3 (ch b) excitation group 1: thrust lever angle resolver and peo (ch b) lvdt excitation circuit fault | these groups of maintenance messages: (a) engine 1: 73-21451 and 79-21091 (b) engine 2: 73-21452 and 79-21092.;(2) the eec detects a possible short in the thrust lever angle resolver (ch b) or the linear variable differential transducer (lvdt) excitation circuit for the engine oil pressure (peo) (ch b). | 1
919 | fmc transfer switch problems | maintenance message: note: j1a-xx, j1b-xx and j1c-xx (where xx is a pin number) are the connector and pin numbers on the fcc-a and fcc-b. for the fcc-a: j1a=d10135a, j1b=d10135b and j1c=d10135c. for the fcc-b: j1a=10137a, j1b=10137b and j1c=10137c. (a) fmc transfer sw (j1a-e04,d04);eccn 9e991boeingproprietary-seetitle pagefor detils;feb15/2022;feb15/2022;page229;shz all;eendoftask;eendoftask;faultisolationmanual;faultisolationmanual;oewc;(2) the flight control computer-a (fcc-a) or fcc-b senses data on the fmc input bus that either the fmc-1 or the fmc-2 failed to respond to the commanded position of the fmc source select switch. | 1
920 | vsv position signals disagree | these maintenance messages: (a) 75-10401, 75-10402, 75-20401, 75-20402, 75-30401 and 75-30402.;(2) the maintenance messages 75-x040y; where x = electronic engine control (eec) channel (1=channel a, 2=channel b, 3=dual channel), and y = engine position (1=eng 1, 2=eng 2). (a) if x=1 or 2, do the fault isolation procedure - single channel fault for the applicable channel. (b) if x=1 and 2 (two messages), or x=3, then do the fault isolation procedure - dual channel fault.;(3) if only the single channel maintenance message shows, there is an internal eec problem.;(4) you must do the initial evaluation to see if another variable stator vane (vsv) signal fault maintenance messages is set; or, if the fault is intermittent.;(5) the difference between the vsv position signal for ch a and ch b is greater than 0.3 inches. (a) the two signals (ch a and ch b) are in the valid range. | 1
921 | deu-1 no input from lru on 429 bus | these maintenance messages: (a) 31-69011, 31-69021, 31-69031, 31-69051, 31-69053, 31-69061, 31-69063, 31-69071, 31-69101, 31-69111, 31-69121, 31-69131, 31-69141, 31-69151, 31-69161, 31-69171, 31-69181, 31-69211, 31-69221, 31-69241, 31-69251, 31-69301, 31-69311, 31-69321, 31-69331, 31-69341, 31-69411, 31-69421, 31-69451, 31-69461, 31-69471, 31-69511, 31-69521, 31-69531, 31-69551, 31-69561, 31-69563, 31-69571, 31-69573, 31-69611, 31-69621, 31-69701, 31-69711, 31-69721, 31-69731, 31-69741, 31-69811, 31-69821, 31-69831, 31-69841;(2) deu-1 receives no arinc 429 data from an lru. note: the occurrence of any of these faults indicates that only deu-1 can not receive this arinc 429 bus, but deu-2 can receive this bus. | 1
922 | hdg flag shows on rmi | this observed fault: (a) the hdg flag shows on the radio magnetic indicator (rmi).;(2) the hdg flag shows when rmi receives an invalid signal from air data inertial reference unit (adiru).;(3) the hdg flag is located on the top center of the rmi. | 1
923 | flap position indicator - needle split problem | (1) the flap position indicator shows the positions of the trailing edge flaps on the left and right wings.;(2) the flap position indicator gets inputs from the flap position transmitters and the fseu.;eccn9e991boeing proprietary-seetilepage fordetails;oct15/2024;d633a103-shz;endoftask;shz all;effectivity;effectivity;faultisolationmanual;737-600/700/800/900;boenc;(3) if there is an asymmetry between the flap drive on the left and right wings, then the indicator needles will be split, which shows the actual flap positions on the left and right wings. if the fseu detects a skew in the flap drive system, then it will cause the indicator needles to show a split. (a) a flap asymmetry or skew will cause the flap position indicator to split 10 to 20 degrees.;(4) if there is a wiring problem in the power supply to one side of the flap position transmitter, then the indicator will show a split of approximately 180 degrees. | 1
924 | APU自测时当前状态有故障信息：49-72105 DATA MEMORY MODULE SHOWSCIRCUIT FAILURE | Data Memory Module Shows Circuit Failure | 1
925 | lru address - incorrect light | the maintenance message: (a) 23-11046;(2) the fault is generated during the acp to lru or phase 2 data load. | 1
926 | left pack ram air actuator | this maintenance message: (a) ram air act;eccn9e991boeingproprietary-seetitlepage for details;eccn9e991boeingproprietary-seetitlepage for details;d633a103-shz;page298.4;871-874,876-899,901-999;shz801-825,827-847,850-852,855-863,865,866,;faultisolationmanual;faultisolationmanual;effectivity;faultisolationmanual;(2) the left pack/zone temperature controller has detected a fault from the left ram air inlet actuator. | 1
927 | vhf transceiver internal fault problem | this maintenance message: (a) lru status;(2) the vhf communication transceiver has an internal fault. | 1
928 | flaps down speed problem | this maintenance message: note: j1a-xx, j1b-xx and j1c-xx (where xx is a pin number) are the connector and pin numbers on the fcc-a and fcc-b. for the fcc-a: j1a=d10135a, j1b=d10135b and j1c=d10135c for the fcc-b: j1a=d10137a, j1b=d10137b and j1c=d10137c (a) stab trim servo (j1a-a03) 1) the fcc does not receive the fflap down stab trim speed signal from the stab trim servo motor during the ground test.;(2) this task is for this maintenance message: note: suspect lru(s): • col sw module m1201 (a) 22-11179 flaps down 1) fcc(s) detect flaps dn stab trim spd discrete wraparound failure during bite. | 1
929 | thrust lever switch problem | these maintenance messages: (a) pwr a/b note: this message will appear when the autobrake system is deactivated. this is considered normal operation. (b) thr l 1 (c) thr r 1 (d) thr l 2;eccn9e991boeingproprietary-seetitlepage fordetails;oct15/2024;effectivity;d633a103-shz;effectivity;effectivity;faultisolationmanual;faultisolationmanual;737-600/700/800/900;(e) thr r 2 (f) thr sw;(2) the possible cause of the messages is the antiskid/autobrake control unit (aacu) finds the thrust lever not retarded during system test. | 1
930 | lcl (fgn) stick shaker | these maintenance messages: (a) 22-11847 lcl stick shaker 1) the fcc-a (b) detects stick shaker activation from the local smyd computer for > 300 seconds. (b) 22-11848 fgn stick shaker 1) fcc detects stick shaker activation from foreign smyd computer for > 300 seconds.;(2) this maintenance message can only occur during flight. (a) when the airplane is on the ground, it is not possible to simulate the conditions which cause this message.;(3) make sure that the circuit breakers c1392 and c1393 are closed before you do this task. | 1
931 | fcc-a, mach trim select problem | this maintenance message: (a) 22-a0173 fcc-a (j1c-g03);(2) this maintenance message detects this problem: (a) the fcc-a does not detect the mach trim select line. | 1
932 | eec bite does not operate | (1) the engine 1(2) "eec bite inop" shows on the fmcs cdu when you try to get access to the engine 1(2) bite test main menu. | 1
933 | lnav disengages during flight | (1) lnav engagement requires: • active flight plan entered into the fmc • valid adiru inputs including tat probe • valid gps inputs • flight plan to the goto waypoint initial track of the airplane intersects the active leg within an angle of 90 degrees or less • cross track deviation is within 3 nm to the active leg;(2) this fault can only occur in flight. do all fault isolation steps in this task to make sure that the system operates correctly before the next flight. | 1
934 | engine start switch - switch does not hold in grd position, switch manually held in grd position, n2 rotation normal | (1) the engine start switch does not hold in the grd position. (a) the switch is manually held in the grd position and n2 rotation is correct. | 1
935 | adirs input problem | these maintenance messages: (a) adirs-l - baro alt 1 - rate (b) adirs-l - baro alt 1 - parity (c) adirs-l - baro alt 1 - ssm (d) adirs-l - baro alt 1 - reason (e) adirs-l - baro alt 2 - rate (f) adirs-l - baro alt 2 - parity (g) adirs-l - baro alt 2 - ssm (h) adirs-l - baro alt 2 - reason (i) adirs-l - buff overflow (j) adirs-l - comp air spd - rate (k) adirs-l - comp air spd - parity;eccn9e991boeingproprietary-seetlepagefordetails;oct15/2024;shz all;page258;shz all;effectivity;endoftask;faultisolationmanual;737-600/700/800/900;737-600/700/800/900;(l) adirs-l - comp air spd - ssm (m) adirs-l - comp air spd - reason (n) adirs-l - mach - rate (o) adirs-l - mach - parity (p) adirs-l - mach - ssm (q) adirs-l - mach - reason (r) adirs-l - pressure alt - rate (s) adirs-l - pressure alt - parity (t) adirs-l - pressure alt - ssm (u) adirs-l - pressure alt - reason (v) adirs-l - sat - rate (w) adirs-l - sat - parity (x) adirs-l - sat - ssm (y) adirs-l - sat - reason (z) adirs-l - tat - rate (aa) adirs-l - tat - parity (ab) adirs-l - tat - ssm (ac) adirs-l - tat - reason (ad) adirs-l - true air spd - rate (ae) adirs-l - true air spd - parity (af) adirs-l - true air spd - ssm (ag) adirs-l - true air spd - reason (ah) adirs-l - discrete 270 - parity (ai) adirs-l - discrete 270 - ssm (aj) adirs-l - discrete 270 - reason (ak) adirs-l - discrete 274 - parity (al) adirs-l - discrete 274 - ssm (am) adirs-l - gnd speed - rate (an) adirs-l - gnd speed - parity (ao) adirs-l - gnd speed - ssm (ap) adirs-l - gnd speed - reason (aq) adirs-l - inert v spd - rate (ar) adirs-l - inert v spd - parity (as) adirs-l - inert v spd - ssm (at) adirs-l - inert v spd - reason (au) adirs-l - inertial alt - rate (av) adirs-l - inertial alt - parity (aw) adirs-l - inertial alt - ssm (ax) adirs-l - inertial alt - reason;oct15/2024;oct15/2024;d633a103-shz;page259;effectivity;effectivity;faultisolationmanual;737-600/700/800/900;oewc;(ay) adirs-l - mag heading - rate (az) adirs-l - mag heading - parity (ba) adirs-l - mag heading - ssm (bb) adirs-l - pitch angle - rate (bc) adirs-l - pitch angle - parity (bd) adirs-l - pitch angle - ssm (be) adirs-l - pitch angle - reason (bf) adirs-l - pres pos lat - rate (bg) adirs-l - pres pos lat - parity (bh) adirs-l - pres pos lat - ssm (bi) adirs-l - pres pos lat - reason (bj) adirs-l - pres pos lon - rate (bk) adirs-l - pres pos lon - parity (bl) adirs-l - pres pos lon - ssm (bm) adirs-l - roll angle - rate (bn) adirs-l - roll angle - parity (bo) adirs-l - roll angle - ssm (bp) adirs-l - true heading - rate (bq) adirs-l - true heading - parity (br) adirs-l - true heading - ssm (bs) adirs-l - vel e-w - rate (bt) adirs-l - vel e-w - parity (bu) adirs-l - vel e-w - ssm (bv) adirs-l - vel e-w - reason (bw) adirs-l - vel n-s - rate (bx) adirs-l - vel n-s - parity (by) adirs-l - vel n-s - ssm (bz) adirs-l - vel n-s - reason (ca) adirs-l - fail (cb) adirs-r - baro alt 1 - rate (cc) adirs-r - baro alt 1 - parity (cd) adirs-r - baro alt 1 - ssm (ce) adirs-r - baro alt 1 - reason (cf) adirs-r - baro alt 2 - rate (cg) adirs-r - baro alt 2 - parity (ch) adirs-r - baro alt 2 - ssm (ci) adirs-r - baro alt 2 - reason (cj) adirs-r - buff overflow (ck) adirs-r - comp air spd - rate;eccn9e991boeingproprietary-seetlepagefordetails;oct15/2024;d633a103-shz;page 260;shz all;effectivity;velf-w-reason;2ity;faultisolationmanual;de7wg;(cl) adirs-r - comp air spd - parity (cm) adirs-r - comp air spd - ssm (cn) adirs-r - comp air spd - reason (co) adirs-r - mach - rate (cp) adirs-r - mach - parity (cq) adirs-r - mach - ssm (cr) adirs-r - mach - reason (cs) adirs-r - pressure alt - rate (ct) adirs-r - pressure alt - parity (cu) adirs-r - pressure alt - ssm (cv) adirs-r - pressure alt - reason (cw) adirs-r - sat - rate (cx) adirs-r - sat - parity (cy) adirs-r - sat - ssm (cz) adirs-r - sat - reason (da) adirs-r - tat - rate (db) adirs-r - tat - parity (dc) adirs-r - tat - ssm (dd) adirs-r - tat - reason (de) adirs-r - true air spd - rate (df) adirs-r - true air spd - parity (dg) adirs-r - true air spd - ssm (dh) adirs-r - true air spd - reason (di) adirs-r - discrete 270 - parity (dj) adirs-r - discrete 270 - ssm (dk) adirs-r - discrete 270 - reason (dl) adirs-r - discrete 274 - parity (dm) adirs-r - discrete 274 - ssm (dn) adirs-r - gnd speed - rate (do) adirs-r - gnd speed - parity (dp) adirs-r - gnd speed - ssm (dq) adirs-r - gnd speed - reason (dr) adirs-r - inert v spd - rate (ds) adirs-r - inert v spd - parity (dt) adirs-r - inert v spd - ssm (du) adirs-r - inert v spd - reason (dv) adirs-r - inertial alt - rate (dw) adirs-r - inertial alt - parity (dx) adirs-r - inertial alt - ssm;eccn9e991boeing proprietary-seetilepage fordetails;oct15/2024;oct15/2024;shz all;shz all;oewc;effectivity;737-600/700/800/900;oewc;(dy) adirs-r - inertial alt - reason (dz) adirs-r - mag heading - rate (ea) adirs-r - mag heading - parity (eb) adirs-r - mag heading - ssm (ec) adirs-r - pitch angle - rate (ed) adirs-r - pitch angle - parity (ee) adirs-r - pitch angle - ssm (ef) adirs-r - pitch angle - reason (eg) adirs-r - pres pos lat - rate (eh) adirs-r - pres pos lat - parity (ei) adirs-r - pres pos lat - ssm (ej) adirs-r - pres pos lat - reason (ek) adirs-r - pres pos lon - rate (el) adirs-r - pres pos lon - parity (em) adirs-r - pres pos lon - ssm (en) adirs-r - roll angle - rate (eo) adirs-r - roll angle - parity (ep) adirs-r - roll angle - ssm (eq) adirs-r - true heading - rate (er) adirs-r - true heading - parity (es) adirs-r - true heading - ssm (et) adirs-r - vel e-w - rate (eu) adirs-r - vel e-w - parity (ev) adirs-r - vel e-w - ssm (ew) adirs-r - vel e-w - reason (ex) adirs-r - vel n-s - rate (ey) adirs-r - vel n-s - parity (ez) adirs-r - vel n-s - ssm (fa) adirs-r - vel n-s - reason (fb) adirs-r - fail;(2) the flight management computer (fmc) found a failure in the data from the air data inertial reference system (adirs).;(3) these faults can cause the position data from the air data inertial reference unit (adiru) to not show on the control display unit (cdu). | 1
936 | forward airstair uncommanded motion | this observed fault: (a) the forward airstair had uncommanded motion.;(2) this observed fault cannot be replicated during maintenance. it is recommended that you keep a maintenance record of this fault occuring to help in the troubleshooting of this fault. | 1
937 | mode control panel bus select wrap around signal problem | these maintenance messages: note: j1a-xx, j1b-xx and j1c-xx (where xx is a pin number) are the connector and pin numbers on the fcc-a and fcc-b. for the fcc-a: j1a=d10135a, j1b=d10135b and j1c=d10135c. for the fcc-b: j1a=d10137a, j1b=d10137b and j1c=d10137c. (a) fcc-a (j1b-h09) (b) fcc-b (j1b-h09);(2) the flight control computer a (fcc-a) or fcc-b does not receive mode control panel (mcp) bus select wrap around signal. | 1
938 | hf transceiver control input fail problem | these maintenance messages:;(a) control input fail;(b) external input fail;(2) the hf transceiver receives no input from the hf control panel.;(3) the hf transceiver receives no input from the radio tuning panel. | 1
939 | air/ground inactive | these maintenance messages: (a) 27-31030 air/gnd inactive (smyd 1) (b) 27-32030 air/gnd inactive (smyd 2);(2) both main and nose air/ground signals are inactive. | 1
940 | engine start - no lightoff, duct presssure and n2 normal, spar valve closed light on | (1) for an engine start, there is no lightoff with these conditions: (a) duct pressure and n2 are correct. (b) spar valve closed light is on dim (closed) or bright (not in commanded position). | 1
941 | engine parameters egt high, low or fluctuates | (1) egt is high or low or the egt fluctuates. | 1
942 | alternate arm switch position problem | these maintenance messages: (a) 27-51402 alt mode is armed (b) 27-51403 alt arm sw disag;(2) during a ground test the inputs to the fseu from the alternate flaps arm switch were not correct. there are two inputs from the alternate flaps arm switch to the fseu. | 1
943 | engine fuel suction feed operational test failed | (1) if engine no. 1 or 2 fails the suction feed operational test, this procedure can help to isolate the problem. note: the procedure refers to the engine that failed the suction feed test as the applicable engine.;(2) this procedure opens circuit breakers to keep the high pressure shutoff valve (hpsov) on the engine in the closed position. it then opens the engine fuel spar shutoff valve. the aft fuel boost pump from the opposite tank is then used to pressurize the fuel feed line. if a tank fuel level increases, this confirms a leak in the fuel feed tubing in that tank.;(3) it also does a visual check for leaks in the fuel line from the front spar to the engine-driven fuel pump. | 1
944 | overwing exit door option problem | these maintenance messages: (a) 52-72019 ovwg opt fault;eccn9e991boeingproprietary-seetitlepage for details;oct15/2024;shzall;page 216;page 216;endoftask;endoftask;faultisolationmanual;737-600/700/800/900;7ewc;<html><table border=1><tr><td>maintenance message</td><td>connector</td><td>pin number</td></tr><tr><td>52-72019 ovwg opt fault</td><td>d10986</td><td>10</td></tr><tr><td>shz 801-825, 827-847, 850-852, 855-863, 865, 866, 871-874, 876-899, 901-999</td><td></td><td></td></tr><tr><td>52-72024 four ovwg opt flt</td><td>d10986</td><td>11</td></tr><tr><td colspan='3'>shz all</td></tr></table></html>;(b) 52-72024 four ow opt flt;(2) these maintenance messages show when there are all of these conditions:;(a) the overwing opt pin on the pseu is not grounded. (b) the four overwing opt pin on the pseu is not grounded.;(c) the left and right flight lock switches indicate closed. | 1
945 | left air traffic control (atc) transponder, tcas computer input problem | this maintenance message: (a) tcas;(2) the left atc transponder bite found a fault with the input from the traffic alert and collision avoidance system (tcas). | 1
946 | apu - wiring/detector(s) | these maintenance messages: (a) apu - wiring open/detector fault (b) apu - wiring short to ground;(2) these faults occur when the control module, m279 detects a fault with the wiring between a detector and the control module. the wiring open or detector(s) fault can occur because of the failure of two or more detectors in the same loop. the detectors are listed in the table below. description equipment number apu upper overheat detector assembly m1755 apu lower overheat detector assembly m1756 apu tailpipe overheat detector assembly m1925 | 1
947 | right flap position transmitter problem | this maintenance message: (a) 27-52408 te flap snsr r c;(2) the fseu did not receive a valid signal from the right flap position transmitter, t428 during a ground test. | 1
948 | engine oil pressure is intermittent or blank | (1) the oil pressure display on the center display unit (du) is intermittent or blank. | 1
949 | equip cooling supply off light on with the switch at altn | (1) the equip cooling supply off light on the equipment cooling panel is on with the equip cooling supply switch to altn.;(2) the equip cooling supply off light comes on when the alternate supply fan does not blow enough cooling air through the equipment cooling duct. the monitoring circuit in the supply low flow detector then detects an inadequate air flow condition and provides a ground to allow the light to come on.;(3) if the aircraft is parked in a very cold location for many hours with no power on the airplane, the temperature in the aircraft can decrease low enough that this fault can occur when power is applied to the aircraft and the equipment cooling system is first started. if the off light comes on, examine the fans for operation. if the fans are in operation, let the temperature increase in the equipment cooling bay to more than 32°f (0°c). then cycle the circuit breakers for the flow detectors. with the fans in operation and the off light extinguished, then the aircraft can be safely be dispatched. | 1
950 | fcc model id disagree | these maintenance messages: note: j1a-xx, j1b-xx and j1c-xx (where xx is a pin number) are the connector and pin numbers on the fcc-a and fcc-b. for the fcc-a: j1a=d10135a, j1b=d10135b and j1c=d10135c. for the fcc-b: j1a=10137a, j1b=10137b and j1c=10137c. (a) 737-600 (j1a-b07,c07) (b) 737-700 (j1a-b07,c07) (c) 737-800 (j1a-b07,c07) (d) undefined airplane (j1a-b07,c07);(2) the fccs do not agree on the model identification. | 1
951 | pitot adm data invalid | this maintenance message: (a) 34-21032 pitot adm data invld;(2) the maintenance message is identical for the left and right air data inertial reference systems (adirs). the left adiru maintenance message is shown on the adirs l bite page on the control display unit (cdu). the right adiru maintenance message is shown on the adirs r bite page on the cdu.;(3) this message shows when the adiru receives an invalid signal from pitot air data module (adm).;(4) this fault causes the status code 32 to show on the inertial system display unit (isdu). | 1
952 | left adiru signal to the antiskid/autobrake control unit problem | this maintenance message: (a) adiru l;(2) the antiskid/autobrake control unit (aacu) does not receive valid signal from the left air data inertial reference unit (adiru). | 1
953 | te flap support no. 3 skew problem | this maintenance message: (a) 27-53252 flap 3 skew;(2) the signal to the fseu from the no. 3 flap skew sensor does not agree with the signals from the left flap position transmitter and the no. 6 flap skew sensor. | 1
954 | acars communication problem | (1) the aircraft communications addressing and reporting system (acars) communications management unit (cmu) cannot communicate with an acars ground station (no comm shows in the cdu scratchpad display). | 1
955 | ngs bite message otsov elec fail | fault message: (a) 47-30024 otsov elec fail;(2) the operability indicator shows degraded (blue light). the ngs is operating below normal.;(3) otsov elec fail shows on the display if the ngs controller finds one of these problems: (a) ngs thermal switch does not operate. (b) the overtemperature shutoff valve (otsov) does not operate. (c) there is a short circuit. (d) there is an open circuit. (e) temperature sensor does not operate.;(4) to find more data about this fault, do this task: bdu fault history menu, amm task 47-31-02-740-803. | 1
956 | surveillance video problems for all cameras | this (these) observed fault(s): (a) there is no video for all three video surveillance cameras and/or the lower center multi-function display shows camera fail. | 1
957 | t/r stow faults - hyd iso valve sensor and r sleeve stow sensor messages | this combination of maintenance messages for engine 1: (a) engine 1 - s832 r sleeve stow sensor (b) engine 1 - s833 hyd iso valve sensor;(2) this task is for this combination of maintenance messages for engine 2: (a) engine 2 - s832 r sleeve stow sensor (b) engine 2 - s830 hyd iso valve sensor;(3) these fault lights indicate that the position of the sleeve stow proximity sensor on the right thrust reverser sleeve does not agree with the commanded stow position for the thrust reverser and the hydraulic isolation valve sensor indicates that the auto restow function is activated. | 1
958 | standby hyd low pressure light on | (1) the standby hyd low pressure light comes on when the standby electric motor-driven pump (emdp) is below normal.;(2) this is normal operation of the standby hyd low pressure light: (a) when the standby hydraulic emdp operates, the standby hyd low pressure light is off. (b) when the pressure of the standby hydraulic system emdp is below 1300 psi, the standby hyd low pressure light will come on.;eccn9e991boeingproprietary-seetitlepage for details;jun15/2024;page 232;page 232;effectivity;effectivity;endoftask一;faultisolationmanual;737-600/700/800/900;737-600/700/800/900;(c) when the standby hydraulic system emdp not operates, the standby hyd low pressure light will come on. | 1
959 | gcb/apb fault for gcu 1 | this maintenance message: (a) gcb/apb fault.;(2) this message occurs when the generator control unit (gcu) detects that the applicable generator control breaker (gcb) is not in the commanded position. | 1
960 | altitude less than 200 feet and less than 800 feet fault | this maintenance messages: (a) 32-62777 l/r alt fail;(2) this maintenance messages shows a disagreement between the altitude and air/ground mode. (a) maintenance message 32-62777 will be set if all of these occur: • the left signal on the flight control computer shows that the airplane altitude is more than 200 feet. • the right signal on the flight control computer shows that the airplane altitude is more than 200 feet.;eccn9e991boeingproprietary-seetitlepage for details;eccn9e991boeingproprietary-seetitlepage for details;shzall;page 274;page 274;effectivity;endoftask-;737-600/700/800/900;737-600/700/800/900;e7wg;• the left signal on the flight control computer shows that the airplane altitude is more than 800 feet. • the right signal on the flight control computer shows that the airplane altitude is more than 800 feet. • the airplane is landing or on the ground. | 1
961 | entry or galley interior door handle does not stay in position | (1) interior entry door does not stay in correct position when latched.;(2) interior galley door does not stay in correct position when latched. | 1
962 | adr observed faults on first officer's efis displays | these observed faults: (a) alt flag shows on the first officer's efis display. (b) spd flag shows on first officer's efis display. (c) tas data does not show on the first officer's efis display. | 1
963 | engine bite, the statement engine maintenance can not be accessed - the engines flight indicator shows flight shows on the cdu and the airplane is on the ground | (1) the "engine maintenance can not be accessed - the engine's flight indicator shows flight" shows on the fmcs cdu when you try to get access to the engine 1(2) bite test main menu and the airplane is on the ground.;(2) the pseu sends the air/ground data to the deus. (a) the deus send ch a and ch b air/ground data to the eec. 1) if the air/ground data is air mode and the data on ch a and ch b agree, the eec is set in the air mode. 2) if the air/ground data on ch a and ch b do not agree (one ch is air mode and one ch is ground), the eec defaults to the air mode. note: the default to air mode is a safety feature to make sure that the airplane operates at approach idle when it is necessary. (b) when the eec is in the air mode, you can not get access to engine maintenance data. | 1
964 | tcas intruder symbols show on the ground | (1) the tcas computer uses an air/ground discrete to prevent the tcas intruder symbols from showing when the airplane is on the ground. the air/ground discrete comes from the proximity switch electronics unit (pseu). | 1
965 | engine vibration, vibration high | (1) this fault is a vibration problem which could be an engine problem or an airborne vibration monitor (avm) system problem. | 1
966 | all lights do not come on during the bite procedure | (1) all of the lights do not come on for one second when the t/r stow faults or the t/r deploy faults button is pushed during the eau bite check. | 1
967 | air ground system 1 and air ground system 2 disagree | these maintenance message numbers: (a) 73-10661, 73-10662, 73-20661, 73-20662, 73-30661, or 73-30662. (b) the maintenance messages 73-x066y; where x = eec channel (1=channel a, 2=channel b, 3=dual channel), and y = engine position (1=eng 1, 2=eng 2).;(2) this maintenance message should show as a dual channel fault. (a) this fault is reported when the eec has electrical power.;(3) label l352 on deu 1 and 2 is in a valid range, but bit 14 (on deu 1 and 2) shows air/ground and bit 15 (on deu 1 and 2) shows ground/air. the mach number is invalid. | 1
968 | ir program pin invalid | this maintenance message: (a) 34-21019 ir prog pin invld;(2) the maintenance message is identical for the left and right adirs. the left adirs maintenance message is shown on the adirs l bite page on the cdu. the right adirs maintenance message is shown on the adirs r bite page on the cdu.;(3) selected display options and configurations are set by ir program pins. the status of these program pins are monitored by the adiru during power up.;(4) this message shows when the adiru detects an invalid program pin configuration of the ir.;(5) this fault causes the status code 19 to show on the isdu and the fault light on the msu to come on.;(6) this is a critical fault which also causes the status code 02 to show on the isdu.;feb15/202;feb15/202;d633a103-shz;shzall;shzall;effectivity;alid-eaultisolation;——endoftask—;faultisolationmanual;zewc;zewc | 1
969 | gps or ils arinc 429 signal fault | these maintenance messages: (a) global positioning system (gps) bus 1 altitude fault (b) gps bus 1 date fault (c) gps bus 1 ground speed fault (d) gps bus 1 hdop fault (e) gps bus 1 hfom fault (f) gps bus 1 horizontal integrity limit fault (g) gps bus 1 latitude fault (h) gps bus 1 latitude fine fault (i) gps bus 1 longitude fault (j) gps bus 1 longitude fine fault (k) gps bus 1 sensor status fault (l) gps bus 1 true track fault (m) gps bus 1 utc fault (n) gps bus 1 vdop fault (o) gps bus 1 vertical velocity fault (p) gps bus 1 vfom fault (q) gps bus 2 altitude fault (r) gps bus 2 date fault (s) gps bus 2 ground speed fault (t) gps bus 2 hdop fault (u) gps bus 2 hfom fault (v) gps bus 2 horizontal integrity limit fault (w) gps bus 2 latitude fault (x) gps bus 2 latitude fine fault (y) gps bus 2 longitude fault (z) gps bus 2 longitude fine fault (aa) gps bus 2 sensor status fault (ab) gps bus 2 true track fault;eccn9e991boeingproprietary-seetitlepage fordetails;oct15/2023;d633a103-shz;page 252;shzall;effectivity;endoftask;faultisolationmanual;737-600/700/800/900;oewc;(ac) gps bus 2 utc fault (ad) gps bus 2 vdop fault (ae) gps bus 2 vertical velocity fault (af) gps bus 2 vfom fault (ag) iils bus 1 glideslope fault (ah) ils bus 2 glideslope fault (ai) ils bus 1 localizer fault (aj) ils bus 2 localizer fault;(2) the ground proximity warning system (gpws) receives gps bus 1 and ils data from the mmr no. 1. it receives gps bus 2 data from the mmr no. 2. | 1
970 | mach trim actuator position problem | these maintenance messages: note: j1a-xx, j1b-xx and j1c-xx (where xx is a pin number) are the connector and pin numbers on the fcc-a and fcc-b. for the fcc-a: j1a=d10135a, j1b=d10135b and j1c=d10135c. for the fcc-b: j1a=10137a, j1b=10137b and j1c=10137c. (a) mt act (j1c-d04, e04);jun15/2023;jun15/2023;d633a103-shz;effectivity;d633a103-shz;effectivity;nation;dotnetepafconmnatioffattneeaortnstask:;faultisolationmanual;737-600/700/800/900;(2) this task is for these maintenance messages: note: j1a-xx, j1b-xx and j1c-xx (where xx is a pin number) are the connector and pin numbers on the fcc-a and fcc-b. for the fcc-a: j1a=d10135a, j1b=d10135b and j1c=d10135c. for the fcc-b: j1a=10137a, j1b=10137b and j1c=10137c. (a) 22-11200 mt cmd mon (j1c-d04, e04) - fcc(s) receive incorrect mach trim position from mach trim actuator. (b) 22-11207 mt cmd mon both inv - both fcc(s) detect a mach trim command/response problem.;(3) the flight control computer-a (b) receive incorrect mach trim position from the mach trim actuator. | 1
971 | no ad or ir data problem (smyd 2) | these maintenance messages: (a) 27-32011 no ad data (b) 27-32014 no ir1 data (c) 27-32017 no ir2 data;(2) there is no data from the air data bus or there is no data from the inertial reference bus.;(3) the stall warning test failed. | 1
972 | toga inputs disagree | these maintenance messages: note: j1a-xx, j1b-xx and j1c-xx (where xx is a pin number) are the connector and pin numbers on the fcc-a and fcc-b. for the fcc-a: j1a=d10135a, j1b=d10135b and j1c=d10135c for the fcc-b: j1a=d10137a, j1b=d10137b and j1c=d10137c note: associated interface pins: j1a-f04 (a) toga sw-1 (j1a-f04) 1) the fcc-a or fcc-b or the two fccs, receive(s) invalid data or no data from the toga switch-1 during the ground test.;(2) this task is for these maintenance messages: note: j1a-xx, j1b-xx and j1c-xx (where xx is a pin number) are the connector and pin numbers on the fcc-a and fcc-b. for the fcc-a: j1a=d10135a, j1b=d10135b and j1c=d10135c for the fcc-b: j1a=d10137a, j1b=d10137b and j1c=d10137c note: associated interface pins: j1a-f04 (a) 22-11704 toga sw miscompare;page 254;oct15/2024;d633a103-shz;d633a103-shz;737-600/700/800/900;effectivity;endoftask;faultisolationmanual;endoftask;faultisolationmanual;1) toga input is failed activated. | 1
973 | ils gs antenna failed | (1) the task is for this maintenance message: (a) gs antenna failed;(2) multi-mode receiver receives no input signal from the glideslope (gs) antenna, m40. | 1
974 | flight compartment duct limit sensor failed | this maintenance message: (a) duct limit sensor - left pack - no go | 1
975 | clock input problem | these maintenance messages: (a) clock - buff overflow (b) clock - date - parity (c) clock - date - ssm;(2) the fmc has detected a failure for the data coming from the captain's clock. | 1
976 | 5g interference of radio altimeter signals | (1) there can be 5g interference to the radio altimeter signals because of the frequency spectrum (3.4 ghz - 4.2 ghz, 4.4 ghz - 4.9 ghz), antenna type, and power levels used by the 5g technology. the radio altimeters can become inoperative or can supply erroneous data, which can affect other systems on the airplane that use radio altimeter data. (a) if you suspect 5g interference to the radio altimeter signals may have occurred, follow your airline policy for reporting the specific event. (b) for more information refer to 737ng-ftd-34-21001. | 1
977 | stabilizer electrical trim problem | (1) the pilots operate the two stab trim switches on the control wheel for electrical trim operation when the stab trim cutout switch is in the normal position. this gives electric input to the stm.;(2) the motor operates and drives the gearbox and stabilizer jackscrew to move the stabilizer to a maximum of 3 degrees (0.05 units) up and 14 degrees (10.50 units) down. | 1
978 | wing anti-ice valve is slow to close | (1) the wing anti-ice l valve or wing anti-ice r valve light is slow to go from bright to dim when the wing anti ice switch is moved to the off position. | 1
979 | the tbv position signals disagree | these maintenance messages: (a) 75-10601, 75-10602, 75-20601, 75-20602, 75-30601 and 75-30602.;(2) the maintenance messages 75-x060y; where x = eec channel (1=channel a, 2=channel b, 3=dual channel), and y = engine position (1=eng 1, 2=eng 2). (a) if x=1 or 2, do the fault isolation procedure - single channel fault for the applicable channel. (b) if x=1 and 2 (two messages), or x=3, then do the fault isolation procedure - dual channel fault.;(3) the eec senses a difference that is greater than 8.7% between the two position sensors in the tbv. (a) the values from the two channels are in a valid range. | 1
980 | fqis fault message - tank unit short/full | these maintenance messages: (a) 28-41103 tank unit short/full 1) this fault code shows a problem with the no. 1 tank. (b) 28-41203 tank unit short/full 1) this fault code shows a problem with the no. 2 tank. (c) 28-41303 tank unit short/full 1) this fault code shows a problem with the center tank.;(2) this fault can be caused by one of these three conditions: (a) this fault shows if the measured volume is more than the volume of the tank. for example, this fault shows if the fqis indicates more than 1400 gal (5300 l) in the no. 1 or the no. 2 tank. the fault also shows if the fqis indicates more than 4750 gal (17,981 l) in the center tank. (b) this fault shows if there is a resistance in parallel with the tank units that can cause an error of more than 4.5% of full tank in the indicated fuel mass.;eccn9e991boeingproprietary-seetitlepage for details;oct15/2024;d633a103-shz;page 218;shzall;endoftask;endoftask;737-600/700/800/900;(c) this fault also shows if an open hi-z shield causes an fqis indication that is more than the full tank capacity. beyond the open point, the shield acts as an antenna for the lo-z signal. this signal then appears on the hi-z center conductor. the lo-z and hi-z wires are in the same harness so if the open point in the shield is close to the processor (which would allow an antenna of maximum length) it is possible for the added signal to increase the measured fuel quantity by more than 2000 lb (907 kg).;(3) this fault causes the fqis display and the refuel panel indicator for the tank that has the fault to become blank.;(4) when the fault is present, the compensator capacitance can be normal or abnormal. if the fault is caused by contamination in the fuel (water, for example), then the tank unit capacitance will be too large for the quantity of fuel in the tank.;(5) if the fault is caused by an open in the hi-z shield, do a close inspection of the shield continuity from the processor to the most distant tank unit.;(6) if the fault is caused by a low resistance in parallel with the tank units, you can measure the resistance from the tank unit lo-z to the tank unit hi-z center conductor to confirm the cause of the fault. in the no. 1 or no. 2 tank, the fault is caused by a resistance of less than 65 kilohms. in the center tank, the fault is caused by a resistance of less than 45 kilohms.;(7) this fault can also occur if the compensator has a short between 0 and 100 ohms. | 1
981 | aileron does not operate left or aileron does not operate right | (1) the roll control system for the ailerons and the flight spoilers use cable force input from the control wheels to control the pcu's which supply hydraulic power to the move the ailerons. two pcu's are connected through a crank and crankshaft to aileron body quadrants. if one body quadrant can not move the pcu's moves and shear the quadrant to disconnect it.;(2) this fault isolation procedure is used when the left aileron trim does not operate, or when the right aileron trim does not operate. | 1
982 | deu 1 data is missing | these maintenance message numbers: (a) for deu 1, 73-11431, 73-11432, 73-21431, 73-21432, 73-31431, and 73-31432. (b) the maintenance message 73-x143y; where x = eec channel (1=channel a, 2=channel b, 3=dual channel), and y = engine position (1=eng 1, 2=eng 2).;(2) this maintenance message should show as a dual channel fault. (a) this fault is reported when the eec has electrical power.;(3) the eec senses that the deu failed the update rate or the parity check. | 1
983 | thrust lever angle position signals disagree | these maintenance message numbers: (a) 73-11461, 73-11462, 73-21461, 73-21462, 73-31461, and 73-31462 (b) the maintenance messages 73-x146y; where x = eec channel (1=channel a, 2=channel b, 3=dual channel), and y = engine position (1=eng 1, 2=eng 2). 1) if x=1, do the fault isolation procedure for channel a. 2) if x=2, do the fault isolation procedure for channel b. 3) if x=1 and 2 (two messages), or x=3, do the fault isolation procedure for channels a and b.;(2) this fault is reported when the eec has electrical power.;(3) the eec senses that the absolute value of the difference between the local and cross channel values for the thrust lever angle resolver signal is greater than 2.0 degrees. | 1
984 | flap control lever does not operate freely | (1) the flap control lever commands the flap operation with cables that go to the flap control unit.;(2) the position of the flap control lever is also monitored by the flap control lever position sensor through a mechanism assembly. | 1
985 | center tank empty, low pressure light is not on with r ctr fuel pump switch on | (1) the low pressure light for the r ctr fuel pump is not on when the center tank is empty and the r ctr fuel pump switch is on.;(2) the low pressure light for the r ctr fuel pump is should come on when the pump fuel pressure is below the minimum permitted pressure. | 1
986 | aft cabin trim air valve | this maintenance message: (a) zone trim valve;(2) the pack/zone temperature controller (pztc)-1 has detected a fault in the aft cabin tav. | 1
987 | nose wheel makes a loud noise in the wheel well | (1) there are two nose wheel spin brakes in the nose gear wheel well. the nose wheel spin brakes use friction with the nose tires to stop nose wheel rotation after the nose gear is retracted.;(2) the wheel spin brake assemblies attach to the upper forward nose wheel well ceiling.;(3) when you move the rudder pedals full travel on the ground, the nose wheels turn a maximum of 7 degrees in the left or right direction. steering inputs from the rudder pedals go to the metering valve through a cable loop.;(4) the rudder pedal steering mechanism does these functions: (a) combines the steering inputs from the rudder pedals and the steering wheel (b) prevents rudder pedal inputs when the airplane is in the air (c) provides centering forces.;(5) a rudder pedal steering rotary actuator is attached to the rudder pedal steering mechanism with a cable loop. when the airplane is in the air the rotary actuator moves a cam in the mechanism. this will not let the rudder pedal inputs move the control cables for the nose wheel steering.;(6) (sds subject 32-45-00);(7) (sds subject 32-51-00) | 1
988 | control display unit blanks | (1) the captain's or first officer's cdu screen is blank. | 1
989 | fqis fault message - hi/z op/short to shield | these maintenance messages: (a) 28-41105 hi-z op/short to shield 1) this fault code shows a problem with the no. 1 tank. (b) 28-41205 hi-z op/short to shield 1) this fault code shows a problem with the no. 2 tank. (c) 28-41305 hi-z op/short to shield 1) this fault code shows a problem with the center tank.;(2) this fault can be caused by an open in the hi-z center conductor or if the hi-z center conductor is shorted to the shield. this condition can occur either in the fqis wire harness in the fuel tank or in the wiring outside the fuel tank from the bussing plug on the wing spar to the fuel quantity processor unit (fqpu).;(3) this fault message is shown if the measured capacitance of the tank units and the compensator are both less than 50 percent of their empty tank capacitance value.;(4) this fault causes the fqis display and the refuel panel indicator for the tank that has the fault to become blank.;(5) (sds subject 28-41-00) | 1
990 | eng valve closed light stays on bright when the start lever is moved to cutoff | (1) the light stays bright when the start lever is moved. (a) the high pressure shutoff valve (hpsov) indication system senses that the valve is not in the commanded position, when the light stays bright. (b) the bright light implies that there is a problem with the circuit between the applicable engine start switch module and the hpsov solenoid in the hydro-mechanical unit (hmu), m1823 or the indication of the valve position. (c) the eng valve closed light should be in these states when the hpsov is in these positions: table 203;eng valve closed light hpsov position start lever off open idle dim closed cutoff bright valve is not in the commanded position idle/ cutoff 1) the hpsov controls the high pressure fuel flow to the engine manifold. the hpsov is located inside of the hmu. | 1
991 | avm signal conditioner flight history shows 00 for two of the vibration indicators | (1) avm signal conditioner shows no signal from the no. 1 bearing vibration sensor. this is indicated if the fan and hpc vibration signals in flight history show 0.0.;(2) avm signal conditioner shows no signal from the fan frame compressor case vibration (ffccv) sensor. this is indicated if the lpt and hpt vibration signals in flight history show 0.0. | 1
992 | eec temperature is more than 105 degrees c | (73-21 task support figure 301);these maintenance message numbers: (a) 73-10231, 73-10232, 73-20231, 73-20232, 73-30231, and 73-30232 (b) the maintenance messages 73-x023y; where x = eec channel (1=channel a, 2=channel b, 3=dual channel), and y = engine position (1=eng 1, 2=eng 2).;(2) the eec senses that its internal temperature is more than the limit. this fault is reported when the eec has electrical power. | 1
993 | t/r stow faults - r sleeve sync lock pwr | this single eau maintenance message: (a) engine 1 - v150 r sleeve sync lock power (b) engine 2 - v150 r sleeve sync lock power;(2) this fault light indicates that there is power to the right t/r sleeve sync lock, which does not agree with the commanded retract (stow) position of the t/r. (a) this is an indication that the sync lock is in the unlocked position. | 1
994 | aural warning unit chimes problem | (1) the chime on the aural warning unit module, m315 does not operate correctly for calls on vhf or hf. | 1
995 | g/s tune miscompare – fault isolation | these maintenance messages: (a) 22-11070: [dfcs] g/s tune miscompare: discrete inputs to fcc a, fcc detects vhf/nav radio g/s tuned to different source. (b) 22-11389: [dfcs] g/s tune miscompare: discrete inputs to fcc b, fcc detects vhf/nav radio g/s tuned to different source. | 1
996 | battery voltage less than 22 volts with bat switch at on and no ac power on the charger | (1) the battery voltage shows less than 22 volts on the dc volts display and there is no ac power on the battery charger, m5. the "charger" indication lamp, on the front panel of the battery charger, is off when there is no 115v ac input power to the battery charger. note: the dc volts display is on the p5 forward overhead panel. the correct voltage on the dc volts display must be 22-28 volts. | 1
997 | aft galley door difficult to operate between cocked and fully open position, door jamming or binding | (1) aft galley door difficult to operate between cocked and fully open position;(2) aft galley door jamming or binding | 1
998 | captain's or first officer's control wheel/column does not move freely | (1) the flight crew use two conventional control wheels to control roll. a transfer mechanism supplies a mechanical link between the two control wheels. if the control wheel cannot move, the transfer mechanism permits the pilot to operate the other control wheel. if the right control wheel cannot move, the captain can operate the left control wheel after overriding the force of the torsion spring and the force of the feel and centering mechanism. if the left control wheel cannot move, the first officer can operate the right control wheel after overriding only the force of the torsion spring.;(2) this fault isolation procedure is used when the captain's or first officer's control wheel does not move freely. | 1
999 | flap position transmitter disagree problem | this maintenance message: (a) 27-52261 te flap snsr dis;(2) the signals to the fseu from the left and right flap position transmitters do not agree. it is likely that the flap drive system is broken or disconnected between the power drive unit and one of the flap position transmitters. | 1
1000 | system wiring failure | this maintenance message: (a) system wiring | 1
1001 | no mcp data to smyd 2 | this maintenance message: (a) 27-32023 no mcp data;(2) there is no data from the mode control panel (mcp) to the number 2 stall management yaw damper (smyd). | 1
1002 | ngs bite message aircraft id invalid | fault message: (a) 47-30056 aircraft id invalid;(2) the operability indicator shows degraded (blue light). the ngs is operating below normal.;(3) aircraft id invalid shows on the display when the ngs controller detects an incorrect aircraft id signal.;(4) to find more data about this fault message, do this task: bdu fault history menu, amm task 47-31-02-740-803.;eccn9e991boeingproprietary-seetitlepage for details;eccn9e991boeingproprietary-seetitlepage for details;d633a103-shz;page 274;901-999;shz002,009-699,706,721-799,860-863,;901-999;shz002,009-699,706,721-799,860-863,;shz801-825,827-847,850-852,855-859,876-899,;—endoftask—;faultisolationmanual;737-600/700/800/900;ze7wc | 1
1003 | high rudder trim | (1) the lateral trim that is necessary to keep straight and level flight during cruise, and with the flaps extended, must not be more than the limits shown in table 202. note: there are no specific limits or requirements for lateral trim outside of these flight conditions. note: for the high aileron trim see high aileron trim - fault isolation, 27-11 task 816. table 202;*[1] the aileron trim change between flap positions 1 and 15 must be less than 1.0 unit. *[2] the aileron trim change between flap positions 15 and 40 must be less than 1.4 units. an aileron trim requirement shift from side to side is acceptable, provided it is within the limit of 1.4 units. | 1
1004 | n1 signal is out of range | these maintenance messages: (a) 77-11171, 77-11172, 77-21171, 77-21172, 77-31171 and 77-31172.;(2) the maintenance messages 77-x117y; where x = eec channel (1=channel a, 2=channel b, 3=dual channel), and y = engine position (1=eng 1, 2=eng 2). (a) if x=1, then do the fault isolation procedure - single channel fault for channel a. (b) if x=2, then do the fault isolation procedure - single channel fault for channel b. (c) if x=1 and 2 (two messages), or x=3, then do the fault isolation procedure - dual channel fault.;(3) the electronic engine control (eec) detects that the n1 signal is out of the valid range. | 1
1005 | tcc signal is out of range | these maintenance messages: (a) 75-10881, 75-10882, 75-20881, 75-20882, 75-30881 and 75-30882. (b) the maintenance messages 75-x088y; where x = eec channel (1=channel a, 2=channel b, 3=dual channel), and y = engine position (1=eng 1, 2=eng 2). 1) if x=1 or 2, do the fault isolation procedure - single channel fault. 2) if x=3, do the fault isolation procedure - dual channel fault. (c) the maintenance message should show on the two channels of the eec, if a single channel fault shows, there is an internal failure of the eec.;(2) the eec senses an out of range signal from the hp turbine case temperature (hptcc) sensor. the signal is received by channel a in the eec and also sent to channel b.;note: this message will not show. | 1
1006 | right pack trip off light on during ground operation and stays off after reset | (1) the right pack trip off light on the p5-10 air conditioning module comes on during ground operation and stays off after reset.;eccn9e991boeingproprietary-seetitlepage fordetails;oct15/2024;d633a103-shz;page 219;shz002,009-699,706,721-799;effectivity;eendoftask;oewc;faultisolationmanual;oewc | 1
1007 | t/r deploy faults - l sleeve stow sensor | these single eau maintenance messages: (a) engine 1 - s831 l sleeve stow sensor (b) engine 2 - s831 l sleeve stow sensor;(2) this fault light indicates that the sleeve stow proximity sensor (ssps) senses that the left t/r sleeve position does not agree with the commanded deploy position for the t/r. | 1
1008 | stab trim warn light problem | the maintenance message: trim warn ann (j1c-d02) note: j1a-xx, j1b-xx and j1c-xx (where xx is a pin number) are the connector and pin numbers on the fcc-a and fcc-b. for the fcc-a: j1a=d10135a, j1b=d10135b and j1c=d10135c. for the fcc-b: j1a=d10137a, j1b=d10137b and j1c=d10137c.;(2) trim warn ann (j1c-d02): during the ground test, the fcc sets the stab trim warn signal high and then low. during the test, the cdu prompts the operator, "is the stab out of trim warn ann on/off?". (a) if the operator answers "no" to either question, the fcc sets the flag for this message. | 1
1009 | window sensor fault light for a side window is on | jun 15/2023;d633a103-shz;d633a103-shz;page 235;shzall;effectivity;mshzoc;1.b.;tshzoo;faultisolationmanual;737-600/700/800/900;this maintenance message on a whcu: (a) window sensor;(2) this task is for these maintenance messages on a whcu: (a) sensor #1 (primary) (b) sensor #2 (spare) note: on airplanes using dual sensors, the whcu alternates between the primary and the spare sensor each time it is powered on. an override mode can be activated on the whcu to keep using only the serviceable sensor. in order to use the second sensor on the side window, a whcu program pin (p1-5) should be grounded and a section of wire is added inside the window frame. adding the wire to the window frame makes that window incompatible with an airplane which is not configured for the dual sensor operation.;(3) the whcu detects a shorted or open condition in the wiring between the control unit and the window temperature sensor on a side window.;(4) this task applies to the side windows. a different fault isolation procedure applies for the front windows. note: the side window can also be called: • sliding window • window #2 | 1
1010 | 航前第一次启动APU失败，第二次启动正常，有历史故障代码49-41012 | No APU Rotation Shutdown | 1
1011 | lsap disk fault | the maintenance messages: (a) 23-11074 (b) 23-11075 (c) 23-11076 (d) 23-11077;(2) the fault is generated during the adl to acp or phase 1 data load. | 1
1012 | ac/dc meter display missing segments | missing segments on the ac/dc meter display.;oct15/2023;oct15/2023;d633a103-shz;page 221;shzall;shzall;endoftask;faultisolationmanual;zezwg;faultisolationmanual | 1
1013 | mach trim select status from ifsau problem | these maintenance messages: (a) ifsau (b) ifsau (j1c-c3);(2) the flight control computers (flight control computer a (fcc-a) or flight control computer b (fcc-b)) receive incorrect mach trim select status from the ifsau.;(3) the mach trim fail recall fault may be caused by an intermittent airplane electrical power input problem. | 1
1014 | air/ground in air | these maintenance messages: (a) 27-31007 air/gnd in air (smyd 1) (b) 27-32007 air/gnd in air (smyd 2);(2) both main and nose air/ground signals indicate "in air". | 1
1015 | aft passenger cabin supply duct temperature indication problem | (1) there is a problem with the aft supply duct air temperature indication shown on the p5-17 cabin temperature panel. note: the temperature bulb is for indication only. a defective temperature bulb or wiring will not affect the temperature control system. note: there is no on-wing check of the temperature bulb.;eccn9e991boeingproprietary-seetitlepage for details;oct15/2024;d633a103-shz;d633a103-shz;shzall;effectivity;endoftask;faultisolationmanual;737-600/700/800/900 | 1
1016 | left thrust reverser sleeve position signals disagree | the l reverser sleeve position signal is out of range with these associated message numbers: (a) 78-11501: eng-1 eec ch a fault (b) 78-11502: eng-2 eec ch a fault (c) 78-21501: eng-1 eec ch b fault (d) 78-21502: eng-2 eec ch b fault (e) 78-31501: eng-1 eec ch a and ch b fault note: if there is a dual channel maintenance message, then one t/r sleeve on an engine has a channel a fault and the other sleeve has a channel b fault. do the eec bite procedure, 73-00 task 801 and review the recent faults to find which channel on each sleeve has a fault. (f) 78-31502: eng-2 eec ch a and ch b fault note: if there is a dual channel maintenance message, then one t/r sleeve on an engine has a channel a fault and the other sleeve has a channel b fault. do the eec bite procedure, 73-00 task 801 and review the recent faults to find which channel on each sleeve has a fault.;(2) this maintenance message will show as a dual channel fault if the eec, m1818 senses that the absolute value of the difference between channel a and b of the left t/r position is greater than or equal to 12.0 %.;(3) this maintenance message will show as a single channel fault if there is an internal eec problem.;(4) this maintenance message can show if there is a problem with the left t/r lvdt installation, the lvdt adjustment, the t/r actuators or flexshafts.;(5) these maintenance messages show when the eec has electrical power. | 1
1017 | 8日机组仍然反映右发起动过程中，N2增速异常缓慢， 且到23%后N2不再上升 | Duct Pressure - Low or Not Constant During MES Operation, The APU is the Bleed Source | 1
1018 | apu oil consumption high | (1) refer to this task: apu operation limits, amm task 49-11-00-710-802, for the oil consumption limits. | 1
1019 | start valve - start vlv open message flashes (10 seconds) and stays on during engine operation | (1) during engine operation, the start vlv open message flashes (10 seconds) and stays on to show an uncommanded open start valve. | 1
1020 | isolation valve does not open or close properly | (1) (sds subject 36-13-00);(2) the isolation valve is controlled by a three-position switch on the p5-10 panel. the switch is also electrically connected through these four switches: engine no. 1 bleed switch, engine no. 2 bleed switch, left pack switch and right pack switch. (a) if the isolation valve switch is in the auto position with the engine no. 1 and no. 2 bleed switches in the on position and the left and right pack switches in the auto or high position, the isolation valve will close. (b) however, if the isolation valve switch is in the auto position with one or more of these four switches in the off position: engine no. 1 bleed switch, engine no. 2 bleed switch, left pack switch or right pack switch, the isolation valve will open. (c) the other two positions (open and close) function as a conventional switch regardless of the pack and engine bleed switch positions.;oct15/2024;oct15/2024;d633a103-shz;effectivity;page 216;effectivity;endoftask;zewc;737-600/700/800/900;zewc;(d) apu bleed air or bleed air from an external ground air source may be used to determine if the operation of the isolation valve is correct. the apu connects to the pneumatic manifold on the left side of the isolation valve. an external ground air source connects to the pneumatic manifold on the right side of the isolation valve. therefore if the isolation valve is closed, the side of the pneumatic manfifold that will be pressurized depends upon the source of the pneumatic pressure. | 1
1021 | baro assignment invalid — fault isolation | this maintenance message: (a) 34-21043 baro asgmt invld;(2) this message shows when the adiru detects an invalid program pin configuration of the adirs. (a) the adiru monitors the status of these program pins during power up. (b) the adr program pins control the display options and configurations.;(3) the maintenance message is the same for the left and right adirs. (a) the left adirs maintenance message shows on the cdu adirs l bite page. (b) the right adirs maintenance message shows on the cdu adirs r bite page.;(4) program pins f9, g9, f10, g10, and g11 are related to this fault. note: open circuit pins are not shown in the wdms. (a) make sure that all program pin connections are correctly connected per the applicable wdm.;eccn 9e991boeingproprietary-seetitle pagefor detils;jun15/2023;eccn 9e991boeingproprietary-seetitle pagefor detils;page 296;shzall;effectivity;effectivity;faultisolationmanual;737-600/700/800/900;7ewc | 1
1022 | stab trim not green input fault | this maintenance message(s): (a) 31-53003 not stab trm grn (b) 31-55007 stab trim not grn;(2) these messages will show on the proximity switch electronic units (pseu) bite display, m2061, when input from the stabilizer takeoff warning switches, s546 or s132, has not been cycled between the on and off state during the current flight leg.;(3) these messages will show on the proximity switch electronic units (pseu) bite display, m2061, when input from the stabilizer takeoff warning switches, s546, s132, s1183 or s1184 has not been cycled between the on and off state during the current flight leg. | 1
1023 | runway awareness advisory system (raas) problems | (1) if the runway inop light is illuminated, a self test of the enhanced ground proximity warning system (egpws) system, by pushing the egpws sys test switch on the ground proximity warning module, can be done to confirm the status of raas. after the egpws test is completed, one of these aural warnings will indicate the status of raas: (a) runway awareness ok - feet/meters (as installed) (b) runway awareness not available (c) runway awareness inop | 1
1024 | air data inertial reference unit failure | these maintenance messages: (a) adiru-ad 1 (b) adiru-ad 2 (c) adiru-ir 1 (d) adiru-ir 2;(2) the autothrottle computer receives invalid data or no data from the air data inertial reference unit (adiru). note: the irs mode select switches must not be set to off.;(3) this task is for these maintenance messages: note: j1a-xx, j1b-xx and j1c-xx (where xx is a pin number) are the connector and pin numbers on the fcc-a and fcc-b. for the fcc-a: j1a=d10135a, j1b=d10135b and j1c=d10135c for the fcc-b: j1a=d10137a, j1b=d10137b and j1c=d10137c note: associated interface pins: • j1b-e04,d04 • j1a-k04,j04 note: suspect lrus: • adiru(adc)-1 • adiru(adc)-2 (a) 22-31001 no adiru(adc) data 1) the fcc-a receives no data from the adiru(adc)-1 input bus. (b) 22-31376 adiru(adc) data inv 1) the fcc-a receives invalid data from the adiru(adc)-1 input bus. (c) 22-31377 adiru(adc) data inv 1) the fcc-a receives invalid data from the adiru(adc)-2 input bus. | 1
1025 | oat disagree - deleted message on cdu | this observed fault: (a) oat disagree - deleted message shows on the cdu scratchpad.;(2) this message only shows on the ground and after an engine start.;(3) this message shows when:;(a) the difference between the outside air temperature (oat) that the crew enters and the value of the engine temperature sensor is more than 43°f (6°c).;(b) the difference between the oat supplied by the aspirated probe and the value of the engine temperature sensor is more than 43°f (6°c).;(c) the difference between the oat supplied by the datalink and the value of the engine temperature sensor is more than 43°f (6°c). | 1
1026 | tcas resolution advisory problem | this maintenance message:;(a) ra disp;(b) r/a;(2) the resolution advisory displays have reported a problem to the tcas computer. | 1
1027 | hydraulic fluid comes out of the reservoir vent line/drain mast | (1) hydraulic fluid overflow and excessive servicing can occur under this condition: (a) large ambient temperature changes between departure and arrival gates. if the hydraulic reservoirs are filled at the cold location before dispatch back to the warm location, at the warm location the reservoirs would have been overfilled. this can cause fluid to be overflow. 1) if the ground ambient is 20 degrees f or lower upon arrival at the gate, it is recommended to fill the reservoir to just above "refill" - the minimum amount to satisfy dispatch requirements (amm task 12-12-00-610-801). | 1
1028 | engine and apu - loop power | these maintenance messages: (a) engine 1 loop a - loop power (b) engine 1 loop b - loop power (c) engine 2 loop a - loop power (d) engine 2 loop b - loop power (e) apu - loop power;(2) these problems occur when the loop power to the control module (cm), m279 is interrupted. | 1
1029 | the bottom right egt signal (t495s2) is out of range | these maintenance messages: (a) 77-10851 and 77-10852.;(2) for the maintenance message 77-1085y; where y = engine position (1=eng 1, 2=eng 2).;(3) this fault is reported only on channel a.;(4) this fault is reported when one of these conditions occur: (a) the eec senses an out of range t49.5 probe (ch a) (sector 2). (b) the eec senses that the t49.5 probe (ch a) (sector 2) signal shifted more than 200 degrees c from the average of the four t49.5 signals. | 1
1030 | amber led light on acp switch assembly does not come on during operational test | (1) after power-up, the amber led at the left corner of the acp should turn on for about 2 seconds and then turn off. if the led does not turn on at power-up, it might be inoperative. | 1
1031 | display electronic unit (deu) igniter data is incorrect | these maintenance message numbers: (a) 74-11301, 74-11302, 74-21301, 74-21302, 74-31301, or 74-31302 and 74-11311, 74-11312, 74-21311, 74-21312, 74-31311, or 74-31312. (b) the maintenance messages 74-x130y or 74-x131y where x = eec channel (1=channel a, 2=channel b, 3=dual channel), and y = engine position (1=eng 1, 2=eng 2), do the applicable fault isolation procedure: (c) 74-x130y is reported by the eec for data from deu1. 74-x131y is reported by the eec for data from deu2.;(2) this message can be set by this condition: (a) the eec notes that display electronic unit (deu)1 or deu2 cannot sense the selection of the left igniter or the right igniter from the engine ignition switch s858.;(3) this fault is reported when the eec has electrical power. (a) this fault should show as a dual channel message.;feb15/2023;feb15/2023;d633a103-shz;page 219;shzall;effectivity;endoftask;faultisolationmanual;737-600/700/800/900;cfm56engines(cfm56-7);oewg;(4) you should do the initial evaluation to see if a dual channel maintenance message is set. | 1
1032 | ngs bite message eng1 sig fail | fault 47-30050.;(2) the operability indicator shows degraded (blue light). the ngs is operating below normal.;(3) eng1 sig fail shows on the display when the ngs controller detects an incorrect engine 1 running relay open circuit. | 1
1033 | engine overspeed, n2 over redline | (1) the engine core speed signal (n2) indicates that n2 is over the redline limit. (a) the applicable n2 speed transmitter sends an analog signal to the eec. the eec changes the analog signal into the digital arinc format and sends the digital signal to the deu's. the deu's show the n2 data on the airplane display unit (du) | 1
1034 | ground crew to flight deck, call system does not operate | (1) the call light on the forward overhead panel does not come on and the aural warning unit does not chime when the ground crew pushes the pilot call button on the external power panel.;eccn9e991boeingproprietary-seetitlepage fordetails;d633a103-shz;eccn9e991boeingproprietary-seetitlepage fordetails;page203;shzall;effectivity;page203;de7wg;737-600/700/800/900;de7wg | 1
1035 | apu squib test light illuminates without input from ext test or light test | (1) this task troubleshoots an uncommanded illumination of the apu squib test light, l11 (referred to as the apu squib light). the apu squib light is located on the engine and apu fire control module, p8-1 (referred to as the fire control module). note: this fault isolation procedure assumes that the apu squib light is the only flight indicator that comes on without input. | 1
1036 | btb fault for gcu 1 | this maintenance message: (a) btb fault.;(2) this message occurs when the generator control unit detects that the bus tie breaker (btb) is not in the commanded position. | 1
1037 | p5-9 control panel fault | this fault led maintenance message on the whcus: (a) p5-9/control power;(2) this task is for this fault led maintenance message on the whcu: (a) p5-9;(3) the whcu detects a no control power condition due to an open circuit breaker, control switch turned off, p5-9 failure, or a wiring problem. | 1
1038 | internal eec s/w versions disagree | (73-21 task support figure 301);these maintenance message numbers: (a) 73-10141, 73-10142, 73-20141, 73-20142, 73-30141, and 73-30142 (b) the maintenance messages 73-x014y; where x = eec channel (1=channel a, 2=channel b, 3=dual channel), and y = engine position (1=eng 1, 2=eng 2).;oct15/2024;oct15/2024;page 204;page 204;page 204;effectivity;faultisolationmanual;faultisolationmanual;737-600/700/800/900;cfm56engines(cfm56-7);boeinc;(2) this fault is reported when the eec has electrical power.;(3) the eec senses that the software versions for the two internal channels are not the same. | 1
1039 | fcc, captain's vhf/nav control panel problem | these maintenance messages: note: j1a-xx, j1b-xx and j1c-xx (where xx is a pin number) are the connector and pin numbers on the fcc-a and fcc-b. for the fcc-a: j1a=d10135a, j1b=d10135b and j1c=d10135c. for the fcc-b: j1a=10137a, j1b=10137b and j1c=10137c. (a) vhf/nav control panel-1 (j1b-k14) - fcc-a: the flight control computer a (fcc-a) does not receive the lcl loc time signal from vhf/nav control panel-1. (b) vhf/nav control panel-1 (j1a-d1) - fcc-b: the flight control computer b (fcc-b) does not receive the lcl loc time signal from vhf/nav control panel-1.;eccn9e991boeingproprietary-seetitlepage fordetails;jun15/2024;d633a103-shz;page 241;endoftask;d633a103-shz;efectivity;faultisolationmanual;737-600/700/800/900;ee7wc;(2) this task is for these maintenance messages: (a) 22-11091 loc not tuned - fcc-b does not receive loc tune signal from vhf/nav control panel-1. (b) 22-11092 loc not tuned - fcc-a does not receive loc tune signal from vhf/nav control panel-1. (c) 22-11239 loc not tuned - fcc-a does not receive loc tune signal from vhf/nav control panel-1, fcc-a is the autopilot in command during flight. | 1
1040 | nose gear, left gear, and right gear red lights on (on ground only) | (1) the landing gear position indicating and warning system uses lights in the flight compartment to show indications for these landing gear conditions: (a) landing gear down and locked (b) disagree (c) gear not down warning.;(2) the red nose gear, left gear, and right gear lights comes on for these conditions: (a) disagree: lever down, nose, left, and right gear not down and locked (b) disagree: lever not down, nose, left, and right gear not up and locked (c) gear not down warning.;(3) (sds subject 32-61-00) | 1
1041 | t/r deploy faults - hyd iso valve sensor and all sleeve stow and sleeve lock sensor messages | this combination of maintenance messages: (a) for eng-1: 1) engine 1 - s831 l sleeve stow sensor 2) engine 1 - s835 l sleeve lock sensor 3) engine 1 - s833 hyd iso valve sensor 4) engine 1 - s832 r sleeve stow sensor 5) engine 1 - s836 r sleeve lock sensor. (b) for eng-2: 1) engine 2 - s831 l sleeve stow sensor 2) engine 2 - s835 l sleeve lock sensor 3) engine 2 - s830 hyd iso valve sensor 4) engine 2 - s832 r sleeve stow sensor 5) engine 2 - s836 r sleeve lock sensor.;eccn9e991boeingproprietary-seetitlepage for details;oct15/2023;d633a103-shz;page 210;shzall;shzall;endoftask;faultisolationmanual;faultisolationmanual;cfm56engines(cfm56-7);oenc;(2) this combination of fault lights indicates that the sync locks did unlock and the dcv did go to the deploy position. the isolation valve did not open and the locking actuators did not unlock.;(3) the t/r did not deploy. | 1
1042 | cabin altitude and differential pressure indicator indicates high cabin pressure differential and low cabin altitude | (1) the gauges do not indicate as normally expected. for example, see below: (a) the cabin altitude gauge indicates 6000 feet while at cruise altitude of fl 370. note: expected cabin altitude at cruise would be about 8000 feet. (b) the cabin differential pressure gauge indicates in the amber arc and does not decrease as the cabin altitude decreases. (c) both gauges do not indicate as expected for the altitude. | 1
1043 | spoilers do not move in one direction | (1) the speed brake lever moves cables that control the spoiler control valve. the valve supplies pressure to the actuators to raise the spoilers.;eccn9e991boeing proprietary-seetilepage fordetailis;feb15/2020;shzall;shzall;shzall;effectivity;faultisolationmanual;faultisolationmanual;737-600/700/800/900;oewc | 1
1044 | ground spoiler interlock valve input problem | this maintenance message: (a) 31-55003 gsbv closed;eccn9e991boeingproprietary-seetitlepage for details;jun15/2024;d633a103-shz;page 214;shzall;cription;(-）d00c;airconfirmation;faultisolationmanual;737-600/700/800/900;e7wc;(2) these messages will show on the pseu bite display, m2061, when the input from the ground spoiler up interlock valve sensor, s1050, has not been cycled between the on and off state during the current flight leg. | 1
1045 | flap position discrete signal problem | this maintenance message: (a) flap switch fault;(2) this message will show for one of these conditions:;eccn9e991boeing proprietary-seetilepage fordetails;oct15/2023;d633a103-shz;page 243;shzall;d633a103-shz;shzall;faultisolationmanual;737-600/700/800/900;oewc;(a) the altitude is more than 50 feet, the airspeed is more than 250 knots, and the flap signal is for flaps down. (b) the altitude is between 100 and 50 feet on approach and the flap signal is for flaps up. | 1
1046 | smyd has 28 vac fault | these maintenance messages: (a) 22-21002 yd 28vac no power (smyd 1) (b) 22-22002 yd 28vac no power (smyd 2);(2) the smyd does not detect 28 vac from the xfr bus 1. | 1
1047 | selcal call light problem | (1) the call light on the selcal control panel, p8-66 does not operate correctly.;(2) the mic/call light on the audio control panel does not operate correctly. | 1
1048 | loc or g/s problem on standby attitude indicator | these observed faults: (a) the loc flag shows on the standby attitude indicator. (b) the g/s flag shows on the standby attitude indicator. (c) the loc deviation pointer is out of view. (d) the g/s deviation pointer is out of view.;(2) the loc and g/s flags show when the standby attitude indicator receives an invalid signal from the left (no. 1) multi-mode receiver (mmr) or instrument landing system (ils) receiver.;(3) the loc and g/s flags show when the standby attitude indicator loses 28 vdc power.;(4) the loc and g/s deviation pointers do not show when the standby attitude indicator receives an invalid signal from the left (no. 1) mmr/ils receiver. | 1
1049 | TMC：航后使用APU引气时APU有放炮声 | Multiple Surge Condition During MES Operation, The APU is the Bleed Source | 1
1050 | selcal call switch problem | (1) the call switch on selcal control panel, p8-66 does not operate correctly.;(2) a call switch on audio control panel, does not operate correctly. | 1
1051 | engine rating signal is out of range | these maintenance message numbers: (a) 73-11411, 73-11412, 73-21411, 73-21412, 73-31411 and 73-31412;(2) the maintenance messages 73-x141y; where x = eec channel (1=channel a, 2=channel b, 3=dual channel), and y = engine position (1=eng 1, 2=eng 2). (a) if x=1 or 2, do the fault isolation procedure - single channel fault. (b) if x=1 and 2 (two messages), or x=3, do the fault isolation procedure - dual channel fault.;(3) the eec senses that the engine rating signal is not in a valid range.;(4) the installed fadec 2 software part number is not compatible with the engine configuration. | 1
1052 | all masks failed to drop manually, pass oxygen switch, s1 on | (1) the passenger oxygen masks did not drop when the pass oxygen switch, s1, was put in the on position. | 1
1053 | bat chgr inop message | this maintenance message: (a) bat chgr inop;(2) this message occurs when the electrical meters, battery and galley power module senses that the: (a) battery charger, m5, supplies a fault signal. (b) transfer bus 2 supplies 115 vac, 400 hz. (c) apu does not start. | 1
1054 | apu has too much vibration | (1) the airplane floor has too much vibration that you can feel when the apu is operating. | 1
1055 | fcc, squat switch problem | this maintenance message: note: j1a-xx, j1b-xx and j1c-xx (where xx is a pin number) are the connector and pin numbers on the fcc-a and fcc-b. for the fcc-a: j1a=d10135a, j1b=d10135b and j1c=d10135c. for the fcc-b: j1a=10137a, j1b=10137b and j1c=10137c. (a) air/gnd sw indicates air mode (j1a-b03);(2) this maintenance message detects these problems: (a) the flight control computer a (fcc-a) does not detect the squat switch. (b) the flight control computer b (fcc-b) does not detect the squat switch. | 1
1056 | te flap support no. 1 skew sensor problem | this maintenance message: (a) 27-53409 flap 1 skew con;(2) the fseu did not receive a valid signal from the no. 1 flap skew sensor. | 1
1057 | isfd output problem | these maintenance messages: note: j1a-xx, j1b-xx and j1c-xx (where xx is a pin number) are the connector and pin numbers on the fcc-a and fcc-b. for the fcc-a: j1a=d10135a, j1b=d10135b and j1c=d10135c for the fcc-b: j1a=d10137a, j1b=d10137b and j1c=d10137c note: associated interface pins: j1b-g11,f11 note: suspect lru(s): • isfd • afcs rud cb-2 (a) 22-11027 no isfd data 1) flight control computer (fcc)(s) receive no data from the integrated standby flight display (isfd) (third inertial sensor) input bus. (b) 22-11381 isfd data inv 1) fcc(s) receive invalid data from the isfd input bus. (c) isfd (j1b-g11,f11);(2) the fcc receives invalid data or no data from the isfd. | 1
1058 | engine fuel, fuel used display is not normal (high, low, or blank), fuel flow is normal | (1) the fuel used display is not normal (high, low, or blank). the fuel flow display is normal. (a) the applicable fuel flow transmitter (fft) sends an analog signal to the eec. the eec converts the analog into the digital arinc format and sends the digital signal to the deu's. the deu's use the fft data to calculate the fuel used and display it on the airplane display unit (du). | 1
1059 | keelbeam overheat detectors - overheat | this maintenance message: (a) keelbeam ovht 1) when this message shows, the 2gnd indicator flashes between “low” and a resistance value.;(2) the compartment overheat detector control unit, m237 detects a problem with a detector, or the wiring between a detector and the control unit. | 1
1060 | airplane cannot maintain cabin pressure on a single pack within specified limits | pressurization requires proper operation of the pneumatic (engine bleed) system, the air conditioning packs, and the cabin pressure control system. the pneumatic system supplies air to the air conditioning packs. the air conditioning packs regulate the air flow into the fuselage. the cabin pressure control system regulates air escaping from the fuselage to control cabin pressure. air leaking from the fuselage must be within specified limits in order for the packs to operate efficiently. unusual pressurization occurrences are typically associated with low air inflow, high fuselage leakage, or a combination of the two. examples of theses occurrences are: • cabin altitude is above the pressurization schedule during cruise • cabin altitude climbs during cruise • cabin altitude climbs during initial descent the inflow of air depends on the bleed air source (engines, apu) and air conditioning pack flow. bleed air pressure is one method for determining if sufficient air is available to the packs. low bleed pressures may indicate poor bleed performance even if the pressures are not zero. note: bleed air pressure must exceed cabin pressure by at least 10 psi to ensure air flow into the cabin through an air conditioning pack. airplanes have controlled air leakage from the fuselage. air exits the fuselage from galley ventilation and drains, aft outflow valves, forward outflow valves (where applicable), and certain bulkhead penetrations such as control cables. air also leaks from the fuselage in uncontrolled ways. these paths can include worn door seals, bilge drain valves, bulkhead penetrations, and apu bleed air duct bulkhead seals. note: fault code 30 on the cabin pressure controller indicates low inflow or high fuselage leakage and not a problem with the cabin pressure controller. the fault isolation procedure below will help determine if the inability of the airplane to maintain cabin pressure within the specified limits is caused by problems with the bleed system, the air conditioning packs, a leaky fuselage, or a combination of the three. | 1
1061 | hmu vsv control current is out of range | these maintenance message numbers: (a) 75-10371, 75-10372, 75-20371, 75-20372, 75-30371 and 75-30372.;(2) the maintenance messages 75-x037y; where x = eec channel (1=channel a, 2=channel b, 3=dual channel), and y = engine position (1=eng 1, 2=eng 2). (a) if x=1, do the fault isolation procedure for channel a. (b) if x=2, do the fault isolation procedure for channel b. (c) if x=1 and 2 (two messages), or x=3, do the fault isolation procedure for channel a and b.;(3) the eec detected that the return current from the hmu torque motor that controls the vsv system is not in the valid range; or, the difference between the calculated eec output current and the sensed return current is greater than a specified value. | 1
1062 | MCC:南昌航后反映APU引气开时有喘振声 | Multiple Surge Condition During MES Operation, The APU is the Bleed Source | 1
1063 | radio altimeter output problem | these maintenance messages: note: j1a-xx, j1b-xx and j1c-xx (where xx is a pin number) are the connector and pin numbers on the fcc-a and fcc-b. for the fcc-a: j1a=d10135a, j1b=d10135b and j1c=d10135c for the fcc-b: j1a=d10137a, j1b=d10137b and j1c=d10137c (a) radio alt-1 (j1b-b04,a04);eccn9e991boeingproprietary-seetitlepage fordetails;eccn9e991boeingproprietary-seetitlepage fordetails;feb15/2023;efectivity;endoftask;efectivity;737-600/700/800/900;faultisolationmanual;737-600/700/800/900;ze7wg;1) fcc-a receives invalid data or no data from the radio altimeter (ra) transceiver-1 during the ground test. (b) radio alt-2 (j1b-b04,a04) 1) fcc-b receives invalid data or no data from the ra transceiver-2 during the ground test. (c) radio alt-1 (j1b-k11,j11) 1) fcc-b receives invalid data or no data from the ra transceiver-1 during the ground test. (d) radio alt-2 (j1b-k11,j11) 1) fcc-a receives invalid data or no data from the ra transceiver-2 during the ground test.;(2) this task is for these maintenance messages: note: j1a-xx, j1b-xx and j1c-xx (where xx is a pin number) are the connector and pin numbers on the fcc-a and fcc-b. for the fcc-a: j1a=d10135a, j1b=d10135b and j1c=d10135c for the fcc-b: j1a=d10137a, j1b=d10137b and j1c=d10137c note: associated interface pins: • j1b-b04,a04 • j1b-k11,j11 note: suspect lru(s): • radio alt-1 • radio alt-2 (a) 22-11037 radio alt do not agree 1) fccs detect that the radio altitude inputs do not agree. (b) 22-11618 radio alt ncd 1) fccs detect radio altitude ncd during approach from radio alt-1 input bus. (c) 22-11619 radio alt ncd 1) fccs detect radio altitude ncd during approach from radio alt-2 input bus. (d) 22-11623 radio alt ncd 1) fccs detect radio altitude ncd during approach from radio alt-3 input bus. (e) 22-11051 no radio alt data 1) fcc-a receives no data from the radio alt-1 input bus. (f) 22-11052 no radio alt data 1) fcc-b receives no data from the radio alt-2 input bus. (g) 22-11053 no radio alt data 1) fcc-b receives no data from the radio alt-1 input bus. (h) 22-11054 no radio alt data 1) fcc-a receives no data from the radio alt-2 input bus.;eccn9e991boeing proprietary-seetilepage fordetailis;oct15/2024;d633a103-shz;shzall;shzall;faultisolationmanual;737-600/700/800/900;737-600/700/800/900;(i) 22-31264 radio alt data err 1) fccs detect that the radio altitude inputs do not agree. (j) 22-31265 radio alt data err 1) fccs detect that the radio altitude inputs do not agree. (k) 22-31270 radio alt data err note: suspect lru(s): • radio alt-1 • fcc-a 1) fcc-b receives no data from radio alt-1 input bus when [cfg_lrra_3 = true] (received on cross channel bus from fcc-a). (l) 22-31272 radio alt data err note: suspect lru(s): • radio alt-2 • fcc-b 1) fcc-a receives no data from radio alt-2 input bus when [cfg_lrra_3 = true] (received on cross channel bus from fcc-b). (m) 22-11385 radio alt data inv 1) fcc-a receives invalid data from the radio alt-1 input bus. (n) 22-31386 radio alt data inv 1) fcc-a receives invalid data from the radio altimeter-2 input bus. (o) 22-31424 radio alt data inv 1) fcc-b receives invalid data from the radio altimeter-1 input bus. (p) 22-31425 radio alt data inv 1) fcc-b receives invalid data from the radio altimeter-2 input bus. (q) 22-31447 radio alt data err 1) fcc-a votes out data from the radio altimeter-1. (r) 22-31448 radio alt data err 1) the fcc-a votes out data from the radio altimeter-2. (s) 22-31449 radio alt data err 1) the fcc-a votes out data from the radio altimeter-3. (t) 22-31450 radio alt data err 1) fcc-b votes out data from the radio altimeter-1. (u) 22-31451 radio alt data err 1) the fcc-b votes out data from the radio altimeter-2. (v) 22-31452 radio alt data err 1) the fcc-b votes out data from the radio altimeter-3. (w) 22-31455 radio alt data inv 1) fcc-b receives invalid data from the radio altimeter-1 input (from fcc-a).;d633a103-shz;oct15/2024;oct15/2024;page 253;shzall;efectivity;faultisolationmanual;737-600/700/800/900;oewc;(x) 22-31456 radio alt data inv 1) fcc-a receives invalid data from the radio altimeter-2 input (from fcc-b). | 1
1064 | forward entry, aft entry, forward galley, or aft galley doors exterior handle difficult to operate | (1) exterior handle is hard to pull out.;(2) exterior handle is hard to turn.;(3) exterior handle does not stow. | 1
1065 | display unit database in deu-1 and display unit are not compatible | these maintenance messages: (a) 31-60411, 31-60421, 31-60431, 31-60441, 31-60451, 31-60461;(2) the display unit database in deu-1 is not compatible with the applicable display unit. | 1
1066 | elevator autopilot pressure switch-1 problem | these maintenance messages: (a) elev press sw-1 1) fcc-a receives invalid input from hyd press sw elev actr-a note: hyd press sw elev actr-a is the hydraulic pressure switch, s771, installed on the elevator autopilot actuator-a. note: there are two solenoids installed on the elevator autopilot actuator-a. the detent solenoid is the one physically located furthest away from airplane connector d1681. (b) this maintenance message can also show if there are any of these problems present: 1) the elevator autopilot actuator-a arm or detent solenoid coil does not energize correctly. 2) there is a problem with the interfacing airplane wiring, circuit breaker, c01048, or connectors. 3) there is an internal problem with the elevator autopilot actuator-a that prevents the pressure switch or solenoid coil from operating correctly. 4) there is an internal problem with fcc-a.;(2) this task is for these maintenance messages: (a) elv act press lcl inv 1) fcc-a receives incorrect input from hyd press sw elev actr-a. note: hyd press sw ail actr-a is the hydraulic pressure switch, s771, installed on the elevator autopilot actuator-a. note: there are two solenoids installed on the elevator autopilot actuator-a. the detent solenoid is the one physically located furthest away from airplane connector d1681. (b) this maintenance message can also show if there are any of these problems present: 1) the aileron elevator actuator-a arm or detent solenoid coil does not energize correctly. 2) there is a problem with the interfacing airplane wiring, circuit breaker, c01048, or connectors. 3) there is an internal problem with the elevator autopilot actuator-a that prevents the pressure switch or solenoid coil from operating correctly. 4) there is an internal problem with fcc-a.;d633a103-shz;oct15/2024;d633a103-shz;page 231;effectivity;effectivity;faultisolationmanual;faultisolationmanual;737-600/700/800/900;lewc | 1
1067 | ils loc antenna failed | (1) the task is for this maintenance message: (a) loc antenna failed;(2) the multi-mode receiver receives no input signal from the localizer (loc) antenna, m1102. | 1
1068 | engine n2 indication fluctuates | (1) engine n2 indicator fluctuates as an indication fault. | 1
1069 | a deu cannot read channel b data from an eec | these maintenance message numbers: (a) for deu 1, 73-21211 (ch b, eng 1) and 73-21212 (ch b, eng 2). (b) for deu 2, 73-21221 (ch b, eng 1) and 73-21222 (ch b, eng 2).;(2) this fault is reported on channel b when the eec has electrical power.;(3) data from channel b of an eec is not available at a deu. | 1
1070 | parking brake warning light (external power receptacle panel) does not operate | (1) the parking brake light, on the external power receptacle panel, comes on whenever the parking brake lever is set. | 1
1071 | ground crew call horn operates continuously | (1) the ground crew call horn stays on continuously. | 1
1072 | adiru data invalid | these maintenance messages: note: suspect lrus: • adc cas>60 or cas inv • iru-1 gs>40 or gs inv • iru-2 gs>40 or gs inv (a) 22-11351 bite entry inhibit 1) fcc-a is receiving local cas > 60 knots or it is invalid. 2) fcc-a is receiving local ground speed > 40 knots or it is invalid. 3) fcc-a is receiving foreign ground speed > 40 knots or it is invalid. (b) 22-11352 bite entry inhibit 1) fcc-b is receiving local cas > 60 knots or it is invalid. 2) fcc-b is receiving local ground speed > 40 knots or it is invalid. 3) fcc-b is receiving foreign ground speed > 40 knots or it is invalid. | 1
1073 | 启动APU时转速EGT均不上升，FAULT灯亮，代码49-15004 | Inlet Door Shutdown | 1
1074 | flap load relief from 40-units problem | this maintenance message: (a) 27-51404 flp load rlf 40;(2) during the load relief ground test the trailing edge flaps did not retract from the 40-unit position. note: because of the sequence of the test, the flaps did extend to the 40-unit position during this test. | 1
1075 | vmo/mmo discrete invalid | this maintenance message: (a) 34-21042 vmo/mmo discrete invld;(2) this message shows when the adiru detects an invalid program pin configuration of the adirs.;eccn9e991boeingproprietary-seetlepagefordetails;eccn9e991boeingproprietary-seetlepagefordetails;d633a103-shz;page 294;shzall;page 294;shzall;737-600/700/800/900;737-600/700/800/900;dewc;(a) the adiru monitors the status of these program pins during power up. (b) the adr program pins control the display options and configurations.;(3) when the maintenance message 34-21042 shows on the cdu, maintenance code 42 also shows on the isdu.;(4) the machair speed warning system gives an aural warning that tells the flight crew when the air speed is more than the mach or airspeed limit.;(5) the maintenance message is the same for the left and right adirs. (a) the left adirs maintenance message shows on the cdu adirs l bite page. (b) the right adirs maintenance message shows on the cdu adirs r bite page.;(6) program pins d3, e3, f3, and g3 are related to this fault. note: open circuit pins are not shown in the wdms. (a) make sure that all four program pin connections are correctly connected per the applicable wdm. 1) no more than one of the four vmo/mmo input pins should be grounded. | 1
1076 | cabin window fogged/moisture problems | (1) the cabin window has fogged, or there is moisture between the panes. | 1
1077 | eng fail message shows over the egt indicator | (1) eng fail message shows on the display unit over the egt display.;(2) the cds will display the eng fail message when the engine is in operation and the digital discrete for n2 is below minimum idle rpm and the start lever is in the idle position. (a) the eng fail message will stay on until one of these two things occur: 1) the engine recovers and begins to operate correctly 2) the start lever is moved to the cutoff position.;(3) eng fail message appears during normal shutdown when start lever is in the cutoff position. note: if this occurs, skip ahead to prepare for deu input monitoring test. | 1
1078 | hydraulic fluid leakage in fuel tank | (1) hydraulic fluid can get into the fuel tanks through leakage in the hydraulic system. hydraulic fluid heat exchangers are in the left and right main tanks, and the center tank has several hydraulic lines. a hydraulic fluid leak is more likely to occur with the heat exchangers in the main tanks, than with the hydraulic lines in the center tank.;(2) hydraulic fluid stays in solution in fuel at concentrations up to 5% at temperatures more than -22°f (-30°c). | 1
1079 | acars system problem | (1) the aircraft communications addressing and reporting system (acars) has one of these problems: (a) the aircraft communications addressing and reporting system (acars) communications management unit cannot communicate with an acars ground station (no comm shows in the cdu scratchpad display). (b) the acars menu selection prompt (<acars) is missing from line 2 on one of the cdu main menu displays. (c) the acars menu selection prompt (<acars) is missing from line 2 on both of the cdu main menu displays. (d) the acars does not respond to cdu key pushes. (e) the ground station reports that downlink messages from the acars system are incomplete. (f) the acars communications management unit cannot print data on the multi-input printer. (g) the flight compartment chime does not sound for an acars uplink message.;(h) the vhf-c lamp on the selcal control panel does not come on for an acars uplink message. (i) pushing the vhf-c switchlight on the selcal control panel does not acknowledge the acars uplink message (vhf-c call lamp does not go out).;(j) the vhf-c lamp on the audio control panels does not come on for an acars uplink message. (k) pushing the vhf-c switchlight on the audio control panel does not acknowledge the acars uplink message (vhf-c call lamp does not go out).;(1) the aircraft communications addressing and reporting system (acars) communication management unit does not operate correctly.;(2) use this procedure when one or more of these conditions exist: (a) the acars observed fault is acars: does not operate correctly. (b) the acars prompt does not show on the flight management computer system control and display unit (cdu) menu page. (c) the datalink fail message shows on the flight management computer system control and display unit (cdu).;(d) the vdr 3 fault message shows on the control and display unit (cdu). (e) the vdr 3 fault, antenna message shows on the control and display unit (cdu). | 1
1080 | adm pitot pressure problem | these maintenance messages: (a) adm total press-1 (b) adm total press-2;(2) maintenance message adm total press-1 detects this problem: (a) fcc-a receives invalid data from the air data module (adm) - left pitot pressure.;(3) maintenance message adm total press-2 detects this problem: (a) fcc-b receives invalid data from the air data module (adm) - left pitot pressure. | 1
1081 | reverse thrust lever has lost motion (no engine response to thrust lever movement - thrust reverser operation normal) | (1) the pilot reports that the engine does not respond to movement of the reverse thrust lever. (a) the operation of the thrust reverser is normal. (b) when the reverse thrust lever is moved to increase thrust, the engine n1 does not increase. | 1
1082 | video reproducer audio quality problem | (1) the quality of the audio from a video reproducer (vr) is not acceptable.;eccn9e991boeingproprietary-seetitlepage fordetails;jun15/2024;jun15/2024;page 215;866,871-874,876-880,901-999;shz002,009-699,721-799,801-820,860-863,865,;faultisolationmanual;endoftask;endoftask;endoftask;737-600/700/800/900;7ewc | 1
1083 | te flap support no. 2 skew sensor problem | this maintenance message: (a) 27-53410 flap 2 skew con;(2) the fseu did not receive a valid signal from the no. 2 flap skew sensor. | 1
1084 | engine is slow to decelerate | (1) the engines is slow to decelerate.;eccn9e991boeingproprietary-seetlepagefordetails;page 260;d633a103-shz;page 260;shzall;effectivity;endoftask;faultisolationmanual;737-600/700/800/900;oewg;oewg | 1
1085 | air traffic control (atc) control panel fail light is on | (1) this task is(are) for this(these) observed fault(s):;(a) xpndr fail light is on;eccn9e991boeingproprietary-seetlepagefordetails;oct15/2024;d633a103-shz;page 240;shzall;effectivity;endoftask-;faultisolationmanual;faultisolationmanual;(b) atc fail light is on;(2) the light comes on for these conditions: (a) transponder failure (b) antenna failure (c) control data failure (d) altitude input failure;(e) loss of the global positioning system (gps) signal. | 1
1086 | adf receiver-2 problem | this adf receiver-2 maintenance message:;(a) adf failed;(b) lru status (red led) | 1
1087 | at the adjusted position, the control wheel forces are light in one or both directions | (1) this fault isolation procedure is used for when the force needed to turn the control wheel is light in the clockwise and/or counterclockwise directions. | 1
1088 | 28 vac snsr exc input not present to smyd 1 | this maintenance message: (a) 27-31003 sm 28vac invalid;(2) there is no 28 vac power from the snsr exc circuit breaker.;(3) the stall warning test failed.;(4) the autoslat fail light came on. | 1
1089 | 过站检查发现APU无法供电，测试有历史代码49-41012 | No APU Rotation Shutdown | 1
1090 | left (right) 35 °f control valve failed (not open) | this left (right) 35 °f controller maintenance message: (a) posn 2 - go, 35 °f control valve not open | 1
1091 | hptacc demand and position signals disagree | these maintenance messages: (a) 75-10461, 75-10462, 75-20461, 75-20462, 75-30461, 75-30462, 75-10481, 75-10482, 75-20481, 75-20482, 75-30481 and 75-30482.;(2) the maintenance message numbers 75-x046y or 75-x048y; where x = eec channel (1=channel a, 2=channel b, 3=dual channel), and y = engine position (1=eng 1, 2=eng 2). (a) if x=1, do the fault isolation procedure - single channel fault for channel a. (b) if x=2, do the fault isolation procedure - single channel fault for channel b. (c) if x=1 and 2 (two messages), or x=3, then do the fault isolation procedure - dual channel fault.;(3) this fault is reported on the active channel of the eec when the engine is in operation.;(4) you must do the initial evaluation to see if a dual channel maintenance message is set.;(5) the eec senses that the difference between hptacc demand position and valid feedback from the hptacc actuator is more than 5%. (a) there is no hptacc wrap fault which is set on the active channel. | 1
1092 | mach trim brake problem | these maintenance messages:;(a) fcc-a (j1c-f03) (b) fcc-b (j1c-f03) note: j1a-xx, j1b-xx and j1c-xx (where xx is a pin number) are the connector and pin numbers on the fcc-a and fcc-b. for the fcc-a: j1a=d10135a, j1b=d10135b and j1c=d10135c. for the fcc-b: j1a=d10137a, j1b=d10137b and j1c=d10137c.;(c) 22-11192 mt discretes (d) 22-11195 mt discretes;(2) this maintenance message detects these problems: (a) the fcc-a does not detect the mach trim brake line. (b) the fcc-b does not detect the mach trim brake line. | 1
1093 | adf-1 captain's and first officer's indication blank | (1) the captain's and first officer's adf display is blank. | 1
1094 | tcas computer no input from right atc transponder | this tcas maintenance message:;(a) x2;(b) transponder 2;(2) the tcas computer has found a fault with the right atc transponder. | 1
1095 | left pack temperature sensor (backup) | this maintenance message: (a) stby other pack - pack snsr;(2) the right pack/zone temperature controller has detected a short or an open circuit from the left pack temperature sensor. | 1
1096 | idg drop offline and no fault indicated on the gcu | (1) this observed fault occurs when idg drop offline in these cases: (a) switch power from one transfer bus to power both transfer buses (b) switch power from both transfer buses to power one transfer bus | 1
1097 | TMC:AHM监控到APU故障，代码49-31162 | FCU Resolver Circuit Shows Bad | 1
1098 | duct overheat light on, cannot reset, cont cabin | (1) the duct overheat light for the control cabin on the p5-17 cabin temperature control module is on and will not reset. | 1
1099 | deu 1 bleed data and deu 2 bleed data disagree | these maintenance message numbers: (a) 73-11291, 73-11292, 73-21291, 73-21292, 73-31291, and 73-31292. note: 73-x129y: x = eec channel (1=channel a, 2=channel b, 3=dual channel) y = engine position (1=eng 1, 2=eng 2);(2) this maintenance message should show as a dual channel fault. (a) the dual channel message should show on the two engines. 1) if you find only one dual channel message, then there is most likely an arinc data bus problem. (b) if a single channel fault occurs, it is most likely a problem internal to the eec or deu. (c) this fault is reported when the eec has electrical power.;(3) the bleed data from deu 1 and the bleed data from deu 2 do not agree. | 1
1100 | duct pressure - low or not constant during mes operation, the apu is the bleed source | (1) the duct pressure is low or not constant during a main engine start (mes) and apu operation. | 1
1101 | spoiler 9 position sensor problem | these maintenance messages: note: j1a-xx, j1b-xx and j1c-xx (where xx is a pin number) are the connector and pin numbers on the fcc-a and fcc-b. for the fcc-a: j1a=d10135a, j1b=d10135b and j1c=d10135c. for the fcc-b: j1a=10137a, j1b=10137b and j1c=10137c. (a) spoil-9 pos sen-1 (j1b-e12, d12) (b) spoil-9 pos sen-2 (j1b-e12, d12);(2) spoil-9 pos sen-1 (j1b-e12, d12): the flight control computer a (fcc-a) receives incorrect data from the spoiler no. 9 position sensor during the ground test.;eccn9e991boeing proprietary-seetilepage fordetails;page205;shz all;page205;shz all;effectivity;faultisolationmanual;faultisolationmanual;737-600/700/800/900;7ewc;(3) spoil-9 pos sen-2 (j1b-e12, d12): the flight control computer b (fcc-b) receives incorrect data from the spoiler no. 9 position sensor during the ground test. | 1
1102 | elt 406 mhz transmitter or bad antenna problem | the maintenance message: (a) led flashes three or four times. 1) elt model b406-1: led flashes four times 2) elt model b406-4: led flashes three times;(2) the elt bite test does an operational check of the emergency locator transmitter system. the led on the elt front panel will flash three or four times when the elt detects a failure in the elt 406 mhz transmitter or the antenna.;eccn9e991boeingproprietary-seetitlepage fordetails;oct15/2024;d633a103-shz;page209;871-874,876-899;shz801-825,827-847,850-852,855-863,865,866,;effectivity;871-874,876-899;faultisolationmanual;7ewc;faultisolationmanual | 1
1103 | no electrical power fault | this maintenance message: (a) avm syst fault 01.;(2) the airborne vibration monitor (avm) signal conditioner reports a fault for no electrical power when there is a continuous, intermittent loss of electrical power to the avm for a period of two seconds. | 1
1104 | 航前发动机启动过程中，APU有放炮声，双发启动正常 | Multiple Surge Condition During MES Operation, The APU is the Bleed Source | 1
1105 | secondary landing gear transfer valve signal to pseu problem | this maintenance message: (a) 29-24002 sec lgtv fail;(2) the proximity switch electronics unit (pseu) has detected a fault from the landing gear transfer valve. | 1
1106 | efis control panel problem | these maintenance messages: (a) efis cont panl-capt (b) efis cont panl-f/o;(2) these maintenance messages detect these problems: (a) the flight control computer (fcc) does not detect the captain's efis control panel. (b) the flight control computer (fcc) does not detect the first officer's efis control panel. | 1
1107 | smoke or fumes in the passenger cabin or flight compartment, reported during flight, smoke does not stop with isolation valve closed, each of the two pack switches off (in turn) | (1) smoke or fumes flow into the passenger cabin or the flight compartment through the air distribution system during flight. this problem is usually caused by contamination of the air by oil, glycol, fuel, or hydraulic fluid. fumes can also be caused by the use of petroleum jelly during maintenance of the pneumatic ducts or air distribution ducts.;(2) make sure the fault report shows the smoke or fumes were not stopped with the isolation valve closed, the recirculation fan off, the right pack switch set at off and then the left pack switch at off. usually during the flight operations procedure, the right pack switch and the left pack switch are turned off in sequence, not at the same time. this usually means that the source of the smoke or fumes is the main air distribution manifold or the air duct system downstream. it is unlikely to be in the pneumatic air supply or the engine since each pack and each engine was used independently with the isolation valve closed. thus, the source of the smoke or fumes must be in the main air distribution manifold or the air duct system downstream.;(3) make sure the fault report shows the smoke or fumes were not stopped with the isolation valve closed, the two recirculation fans off, the right pack switch set at off and then the left pack switch at off. usually during the flight operations procedure, the right pack switch and the left pack switch are turned off in sequence, not at the same time. this usually means that the source of the smoke or fumes is the main air distribution manifold or the air duct system downstream. it is unlikely to be in the pneumatic air supply or the engine since each pack and each engine was used independently with the isolation valve closed. thus, the source of the smoke or fumes must be in the main air distribution manifold or the air duct system downstream.;(4) do not do this procedure with the passengers or the crew on the airplane since it can cause smoke or fumes in the passenger cabin.;(5) (sds subject 21-20-00);(6) (sds subject 36-00-00) | 1
1108 | pitch cws force transducer (first officer's) problem | these maintenance messages: note: j1a-xx, j1b-xx and j1c-xx (where xx is a pin number) are the connector and pin numbers on the fcc-a and fcc-b. for the fcc-a: j1a=d10135a, j1b=d10135b and j1c=d10135c for the fcc-b: j1a=d10137a, j1b=d10137b and j1c=d10137c (a) column force applied (j1a-e02, e01) 1) fcc-a receives data from the f/o pitch force transducer that exceeds 5 lbs for 5 or more engage attempts. (b) column force applied (j1b-e02, e01) 1) fcc-b receives data from the f/o pitch force transducer that exceeds 5 lbs for 5 or more engage attempts.;(2) this task is for these maintenance messages: note: j1a-xx, j1b-xx and j1c-xx (where xx is a pin number) are the connector and pin numbers on the fcc-a and fcc-b. for the fcc-a: j1a=d10135a, j1b=d10135b and j1c=d10135c for the fcc-b: j1a=d10137a, j1b=d10137b and j1c=d10137c (a) 22-11049 column force inv (j1a-e02, e01) 1) fcc-a receives incorrect data from the f/o pitch force transducer. (b) 22-11050 column force inv (j1b-e02, e01) 1) fcc-b receives incorrect data from the f/o pitch force transducer. (c) 22-11139 column force applied (j1a-e02, e01) 1) fcc-a receives data from the f/o pitch force transducer that exceeds 5 lbs for 5 or more engage attempts.;oct15/2024;oct15/2024;d633a103-shz;page228;shzall;effectivity;endoftask-;faultisolationmanual;737-600/700/800/900;737-600/700/800/900;(d) 22-11140 column force applied (j1b-e02, e01) 1) fcc-b receives data from the f/o pitch force transducer that exceeds 5 lbs for 5 or more engage attempts. (e) 22-11648 pcws sensor fail (j1a-e02, e01) 1) fcc-a detects a f/o pitch force transducer fault during the bite. (f) 22-11649 pcws sensor fail (j1b-e02, e01) 1) fcc-b (j1b-e02, e01) detects a f/o pitch force transducer fault during the bite. (g) 22-11700 column override 1) fcc-a detects high column force transducer load from the f/o pitch force transducer. (h) 22-11701 column override 1) fcc-b detects high column force transducer load from the f/o pitch force transducer. | 1
1109 | control cabin door difficult to open/close | these control cabin door problems: (a) the control cabin door does not open easily. (b) the control cabin door does not close easily. (c) adjustment of the control cabin door is necessary. | 1
1110 | flap bypass valve in bypass position problem | this maintenance message: (a) 27-51401 in byp rea unkn;(2) during a ground test the trailing edge flap bypass valve was in the bypass position with no command from the fseu. | 1
1111 | asm 1 (2) tra position change problem | these maintenance messages: note: suspect lrus: • asm-1 • asm-2 (a) asm 1 fail 11 (b) asm 1 fail 18 (c) asm 2 fail 11 (d) asm 2 fail 18;(2) the a/t computer detects that the tra position does not change as commanded.;(3) this task is for these maintenance messages: note: suspect lrus: • asm-1 • asm-2 (a) 22-31774 asm 1 tra pos(+) 1) fcc-a detects that the tra position (label 135 from eec) has not changed 16 degrees after commanding asm-1 at a rate of 4 degrees/second for 4 seconds. (b) 22-31775 asm 2 tra pos(+) 1) fcc-a detects that the tra position (label 135 from eec) has not changed 16 degrees after commanding asm-2 at a rate of 4 degrees/second for 4 seconds. (c) 22-31788 asm 1 tra pos(-);eccn9e991boeingproprietary-seetitlepage for details;eccn9e991boeingproprietary-seetitlepage for details;d633a103-shz;page298.10;endoftask;shzall;endoftask;faultisolationmanual;737-600/700/800/900;zewc;1) fcc-a detects that the tra position (label 135 from eec) has not changed -16 degrees after commanding asm-1 at a rate of -4 degrees/second for 4 seconds. (d) 22-31789 asm 2 tra pos(-) 1) fcc-a detects that the tra position (label 135 from eec) has not changed -16 degrees after commanding asm-2 at a rate of -4 degrees/second for 4 seconds. | 1
1112 | no deu-1 data on crosstalk bus | these maintenance messages: (a) 31-68082 no deu-1 data on channel 1 crosstalk bus (b) 31-68084 no deu-1 data on channel 2 crosstalk bus;(2) display electronic unit 2 (deu-2) receives no arinc 429 data from the crosstalk bus. | 1
1113 | voice recorder status light or test light problem | (1) when you push the test button on the cockpit voice recorder (cvr) control panel for approximately one half second, the status or test light blinks, flickers, dims or does not come on momentarily.;(2) when you push the test button on the cvr control panel for approximately 5 seconds, the status or test light does not come on. | 1
1114 | right flap excitation voltage problem | this maintenance message: (a) 27-53280 r 28vac exc inv;(2) the excitation voltage to the fseu for the right flap sensors is too low or too high. | 1
1115 | altitude less than 200 (right) fault | this maintenance message: (a) 32-62006 alt r lt 200 flt;(2) this task is for these maintenance messages: (a) 32-62006 alt r lt 200 flt (b) 32-62106 alt r lt 200 flt (c) 32-62206 alt r lt 200 flt;(3) this maintenance message shows one of these conditions: (a) the right signal on the flight control computer shows that the airplane altitude is more than 200 feet with the airplane on the ground. (b) the right signal on the flight control computer shows that the airplane altitude is less than 200 feet with the airplane in the air for an extended period.;(4) these maintenance messages show when one of these conditions occur:;(a) maintenance message 32-62006 will be set if the right signal on the flight control computer shows that the airplane altitude is more than 200 feet with the airplane on the ground.;(b) maintenance message 32-62006 will be set if the right signal on the flight control computer shows that the airplane altitude is more than 200 feet with the airplane landing or on the ground.;(c) maintenance message 32-62106 will be set if the right signal on the flight control computer shows that the airplane altitude is less than 200 feet with the airplane in the air for more than two minutes.;eccn 9e991boeingproprietary-seetilepagefor detils;oct15/2024;id633a103-shz;shzall;shzall;737-600/700/800/900;id633a103-shz;faultisolationmanual;737-600/700/800/900;boeinc;(d) maintenance message 32-62206 will be set during the lru replacement test if the right signal on the flight control computer shows that the airplane altitude is more than 200 feet and the left signal on the flight control computer shows that the airplane altitude is less than 200 feet. | 1
1116 | pass cabin duct overheat light is on and comes on again after reset | (1) the pass cabin duct overheat light on the p5-10 air conditioning module is on and comes on again after reset. | 1
1117 | adf-1 captain's indication blank | (1) the captain's adf display is blank. | 1
1118 | map range disagree message shows on cds | (1) the display electronic unit (deu) senses a failure in the range data from the flight management computer (fmc). the fmc range data does not agree with the data from the efis control panel and the weather radar receiver/transmitter. | 1
1119 | passenger cabin duct anticipator sensor failed | this maintenance message: (a) anticipator sensor - right pack - no go | 1
1120 | landing warning system fault (false warning or no warning) | (1) the continuous landing warning horn will sound when a gear is not down and locked and one of these conditions exist: (a) the flaps between 0 and 10 units with one of the thrust lever angle (tla) is less than 20 degrees of thrust, the other tla is less than 34 degree and the radio altitude is less than 800 feet. note: the horn can be silenced with the horn cutout switch only when the radio altitude is between 200 and 800 feet. (b) the flaps between 15 to 25 with one of the tla is at less than 20 degrees of thrust and the other tla is at less than 34 degrees of thrust. the horn cannot be stopped. note: the thrust lever settings are different during a single engine landing. (c) the flaps are at more than 25 units. the tla does not matter. the horn cannot be stopped. | 1
1121 | ils tuning port-b missing input | (1) the task is for this maintenance message: (a) control fail;(2) mmr receives no input data from the navigation control panel. | 1
1122 | adr pin parity test fail | this maintenance message: (a) 34-21039 adr pin par tst fail;(2) this message shows when the adiru detects an invalid program pin configuration of the adirs. (a) the adiru monitors the status of these program pins during power up. (b) the adr program pins control the display options and configurations.;(3) when the maintenance message 34-21039 shows on the cdu, maintenance code 39 also shows on the isdu.;(4) the maintenance message is the same for the left and right adirs. (a) the left adirs maintenance message shows on the cdu adirs l bite page. (b) the right adirs maintenance message shows on the cdu adirs r bite page.;(5) program pins f14, a2, a3, 2h, 2j, 5j, 8g, 7f, 7g, and 3c are related to this maintenance message. note: open circuit pins are not shown in the wiring diagram manual (wdm)s. (a) make sure that all program pin connections are correctly connected per the applicable wdm.;eccn9e991boeing proprietary-seetilepage fordetails;eccn9e991boeing proprietary-seetilepage fordetails;d633a103-shz;page289;shz all;effectivity;eendoftask;faultisolationmanual;737-600/700/800/900;7ewc | 1
1123 | seat audio does not turn off | (1) the entertainment ife button on the forward attendant's panel does not turn off the passenger entertainment system. | 1
1124 | reset count exceeded message on cdu | (1) the reset count exceeded message shows on the cdu when five load attempts have failed. | 1
1125 | te flap support no. 1 skew problem | this maintenance message: (a) 27-53250 flap 1 skew;(2) the signal to the flap/slat electronics unit (fseu) from the no. 1 flap skew sensor does not agree with the signals from the left flap position transmitter and the no. 8 flap skew sensor. | 1
1126 | fuel filter by pass light is off when commanded on during the eec test procedure | (1) the fuel filter by pass light does not go on during the eec test. | 1
1127 | start switch signal and arinc bus data disagree | these maintenance message numbers: (a) 73-10311, 73-10312, 73-20311, 73-20312, 73-30311, or 73-30312. (b) the maintenance messages 73-x031y; where x = eec channel (1=channel a, 2=channel b, 3=dual channel), and y = engine position (1=eng 1, 2=eng 2). 1) if x=1 or 2, do the fault isolation procedure for a single channel fault. 2) if x=1 and 2 (two messages), or x=3, do the fault isolation procedure for a dual channel fault.;(2) this maintenance message should show as a dual channel fault. if you find a single channel fault, then there is an internal eec problem. (a) this fault is reported when the eec has electrical power.;(3) the state of the acft #8 (start switch, analog) on the local channel does not agree with the arinc digital discrete, l351-18&20 (eng 1) or l351-15&17 (eng 2). | 1
1128 | no input from the air/ground relay | this weather radar system observed fault: (a) tilt code of “-7” air/ground.;(2) no data is detected from the air/ground relay by the weather radar receiver/transmitter. | 1
1129 | duct pressure is low or not constant during acs operation, the apu is the bleed source | (1) the duct pressure is low or not constant during an air conditioning system (acs) and apu operation. the duct pressure gage on the forward overhead panel, p5 shows less than 7 psig (48 kpa) or changes by more than 2 psig (14 kpa). | 1
1130 | power for autobrake or aacu bite problem | these maintenance messages: (a) pwr a/b note: this message will appear when the autobrake system is deactivated, this is considered normal operation. (b) pwr bite;(2) the antiskid/autobrake control unit (aacu) does not receive power for autobrake and bite functions. | 1
1131 | fuel does not flow into the fuel tank with fueling shutoff valve switch in the open position and refueling manifold pressurized | (1) fuel pressure from a pressurized fuel source is applied to the fueling receptacle and the fueling shutoff valve switch is set to the open position (amm task 12-11-00-650-802), but fuel does not flow into the applicable fuel tank. that is, you do not see the fuel quantity in the applicable tank increase on the indicator or the flowmeter on the fuel source shows no fuel flow. | 1
1132 | adiru data from a deu is missing | these maintenance message numbers: (a) 73-11601, 73-11602, 73-21601, 73-21602, 73-31601, 73-31602, 73-11611, 73-11612, 73-21611, 73-21612, 73-31611, and 73-31612. (b) the maintenance messages 73-x160y or 73-x161y; where x = eec channel (1=channel a, 2=channel b, 3=dual channel), and y = engine position (1=eng 1, 2=eng 2). 1) do the fault isolation procedure for the applicable adiru and deu, where 73-x160y is for adiru 1 and deu 1, and 73-x161y is for adiru 2 and deu 2.;(2) this fault is reported when the eec has electrical power.;(3) the eec senses that the labels for total pressure (l242), tat (l211), p0 (l246) and probe heat on (l270-12) are missing or the sm (status matrix) is set to fw (fail warning) or ncd (no computed data) on the deu. | 1
1133 | audio tone problem | (1) audio tone does not occur or is weak. | 1
1134 | internal eec fault, ccdl | (73-21 task support figure 301);these maintenance message numbers: (a) 73-10101, 73-10102, 73-20101, 73-20102, 73-30101, and 73-30102. (b) the maintenance messages 73-x010y; where x = eec channel (1=channel a, 2=channel b, 3=dual channel), and y = engine position (1=eng 1, 2=eng 2).;(2) the local channel of the eec is receiving serial data from the cross channel. | 1
1135 | captain's clock problem | (1) the captain's clock does not operate correctly. | 1
1136 | airplane voltage input to the eec is out of range | these maintenance message numbers: (a) 73-11351, 73-11352, 73-21351, 73-21352, 73-31351, or 73-31352. (b) the maintenance messages 73-x135y; where x = eec channel (1=channel a, 2=channel b, 3=dual channel), and y = engine position (1=eng 1, 2=eng 2). 1) if x=1 or 2, do the fault isolation procedure for a single channel fault.;eccn9e991boeingproprietary-seetitlepage fordetails;eccn9e991boeingproprietary-seetitlepage fordetails;d633a103-shz;page229;shzall;effectivity;endoftask;faultisolationmanual;737-600/700/800/900;cfm56engines(cfm56-7);cfm56engines(cfm56-7);2) if x=1 and 2 (two messages), or x=3, do the fault isolation procedure for a dual channel fault.;(2) the eec senses that the airplane power supply is less than 96 volts when the engine start lever is in the idle position. (a) this fault is reported when the eec has electrical power from the eec alternator, m1826. | 1
1137 | ground spoilers up pressure switch fault | these maintenance messages: (a) 31-53001 gs press a gt 750 (b) 31-53002 gs press b gt 750 (c) 31-55001 gs press a (d) 31-55002 gs press b;(2) these messages will show on the proximity switch electronic unit (pseu) bite display, m2061, when input from the ground spoiler up pressure switch, s1049, has not been cycled between the on and off state during the current flight leg. | 1
1138 | fadec2 (ch a) excitation group 3: vsv, vbv and t/r l sleeve lvdt excitation circuit fault | these groups of maintenance messages: (a) engine 1: 75-10391, 75-10441, 78-11481, 78-11541, and 78-31541 (b) engine 2: 75-10392, 75-10442, 78-11482, 78-11542, and 78-31542.;(2) the eec detects a fault in the linear variable differential transformer (lvdt) excitation circuit (ch a) for the variable stator vane (vsv), variable bleed valve (vbv) or thrust reverser (t/r) left sleeve. | 1
1139 | no deu-2 data on crosstalk bus | these maintenance messages: (a) 31-68081 no deu-2 data on channel 1 crosstalk bus (b) 31-68083 no deu-2 data on channel 2 crosstalk bus;(2) display electronic unit 1 (deu-1) receives no arinc 429 data from the crosstalk bus. | 1
1140 | integrated standby flight display - attitude display difference with no flag | (1) the attitude shown on the integrated standby flight display following takeoff is different from the known attitude, and no flag is displayed. | 1
1141 | 过站APU第一次启动不成功，第二次启动正常，APU BITE测试有维护信息49-94300和49-52219 | Oil Filter Switch Shows Short Circuit | 1
1142 | leading edge cruise depressurization valve discrete output problem | this maintenance message: (a) 27-81425 le crz depress;(2) overcurrent was detected on the leading edge (le) cruise depressurization valve discrete output during the existing faults test. | 1
1143 | thrust difference between engines too large | jun15/2024;jun15/2024;page249;page249;shzall;effectivity;endoftask;faultisolationmanual;737-600/700/800/900;this maintenance message: (a) throt split 1) the autothrottle computer detects too large of a difference in thrust between the two engines.;(2) this task is for this maintenance message: note: suspect lrus: • a/t brake • asm-1/-2 • eec-1/-2 • tla-1/-2 (a) 22-31525 throt split 1) the fcc-a detects too large of a difference between the two throttle handle positions. | 1
1144 | mach trim 115 vac problem | this maintenance message: note: j1a-xx, j1b-xx and j1c-xx (where xx is a pin number) are the connector and pin numbers on the fcc-a and fcc-b. for the fcc-a: j1a=d10135a, j1b=d10135b and j1c=d10135c. for the fcc-b: j1a=10137a, j1b=10137b and j1c=10137c. (a) mach trim 115 alternating current volts (vac) (j1c-a05,b05);(2) the fcc-a or fcc-b does not detect 115 vac input power for mach trim system.;(3) the mach trim fail recall fault may be caused by an intermittent airplane electrical power input problem. | 1
1145 | wing anti-ice switch does not latch in the on position with engines not running | (1) the wing anti-ice switch does not stay on when the wing anti ice switch is put in the on position. | 1
1146 | fqis fault message - processor fault | these maintenance messages: (a) 28-41002 processor failed (b) 28-41110 processor failed (c) 28-41210 processor failed (d) 28-41310 processor failed (e) 28-41114 processor failed (f) 28-41214 processor failed (g) 28-41314 processor failed;(2) this message is shown if the circuitry in the fuel quantity processor unit (fqpu) has a problem that will cause a fuel mass calculation error of less than +/- 5 percent.;(3) the fqis display in the flight compartment and the refuel indicator continue to show with an accuracy of +/- 5 percent when this fault message is shown. | 1
1147 | vibration sensor signal fault | these maintenance messages: (a) avm syst fault 21;eccn9e991boeingproprietary-seetitlepage fordetails;oct15/2024;page223;page223;shzall;effectivity;effectivity;faultisolationmanual;faultisolationmanual;cfm56engines(cfm56-7);de7wg;(b) avm syst fault 22 (c) avm syst fault 32 (d) avm syst fault 33 (e) avm syst fault 42 (f) avm syst fault 43.;(2) the airborne vibration monitor signal conditioner avm reports a fault for the vibration sensor signal. this fault is reported when the avm has electrical power. | 1
1148 | 过站机组反映关车接通APU电源1分钟后，APU FAULT 灯亮，APU 自动关车 | Oil Filter Switch Shows Short Circuit | 1
1149 | fcc speed trim warning problem | these maintenance messages: note: j1a-xx, j1b-xx and j1c-xx (where xx is a pin number) are the connector and pin numbers on the fcc-a and fcc-b. for the fcc-a: j1a=d10135a, j1b=d10135b and j1c=d10135c. for the fcc-b: j1a=10137a, j1b=10137b and j1c=10137c. (a) fcc-a (j1c-h02);d633a103-shz;d633a103-shz;d633a103-shz;endoftask;effectivity;faultisolationmanual;endoftask;faultisolationmanual;zewc;zewc;(b) fcc-b (j1c-h02);(2) fcc-a (j1c-h02): fcc-a does not receive the speed trim warn wrap signal during the ground test.;(3) fcc-b (j1c-h02): fcc-b does not receive the speed trim warn wrap signal during the ground test. | 1
1150 | autothrottle retard problem | (1) retard occurs when the thrust levers automatically move back to the idle stops during airplane descent or flare. | 1
1151 | cdu datalink full shows on the perf init page | this observed fault: (a) the datalink full message shows on the cdu perf init page.;(2) the datalink full message indicates that the downlink queue is full and the fmc is incapable of sending additional downlink messages until the queue has been cleared. | 1
1152 | gpwc internal fault | these maintenance messages: (a) application database failed (b) arinc-429 receiver failed (c) arinc-429 transmitter failed (d) configuration database failed (e) envelope modulation database failed (f) excessive watchdog timeouts failure;eccn9e991boeingproprietary-seetitlepage fordetails;oct15/2023;d633a103-shz;page 271;nfirmation;ooornoootoo;faultisolationmanual;737-600/700/800/900;737-600/700/800/900;(g) flash file system write failed (h) nvm failed (i) nvm ram failed (j) ram failed (k) rom failed (l) software crc failed (m) support task failed (n) system or mode task failed (o) terrain database failed (p) voice generator failed (q) watchdog timer test failed;(2) the ground proximity warning computer (gpwc) has a internal fault. | 1
1153 | brake temp light does not come on during bite test | (1) if the brake temp light on the p3 panel does not come on when the monitor test position is selected, then there is a failure in the signal from one or more of the sensors. | 1
1154 | fcc, remote electoninc unit problem | this maintenance message: note: j1a-xx, j1b-xx and j1c-xx (where xx is a pin number) are the connector and pin numbers on the fcc-a and fcc-b. for the fcc-a: j1a=d10135a, j1b=d10135b and j1c=d10135c. for the fcc-b: j1a=10137a, j1b=10137b and j1c=10137c. (a) remote electronic unit (j1c-k02);(2) this maintenance message detects these problems: (a) the flight control computer a (fcc-a) does not detect the remote electronic unit (reu). (b) the flight control computer b (fcc-b) does not detect the remote electronic unit (reu). | 1
1155 | right pack trip off light on on the ground and comes on again after reset | (1) the right pack trip off light on the p5-10 air conditioning module comes on during ground operation and comes on again after reset. | 1
1156 | speed trim fail light problem | the maintenance message: note: j1a-xx, j1b-xx and j1c-xx (where xx is a pin number) are the connector and pin numbers on the fcc-a and fcc-b. for the fcc-a: j1a=d10135a, j1b=d10135b and j1c=d10135c. for the fcc-b: j1a=d10137a, j1b=d10137b and j1c=d10137c. (a) st fail ann (j1c-h02);(2) st fail ann (j1c-h02): during ground test the fcc sets the spd trim warn signal low and then high. the cdu prompts the operator during the test, "is the spd trim fail ann (p5-3) on/off", if the operator answers "no" to either question, the fcc sets the flag for this message. | 1
1157 | flight data recorder off light on | (1) the p5-19 flight data recorder/mach airspeed warning panel, receives fault flag from the flight data acquisition unit (fdau) and/or the fdr. these faults will cause the off light on the p5-19 flight data recorder/mach airspeed warning panel, to come on.;(2) the off light will also come on when the fdr is not on or the fdau status relay is not activated.;(3) the fdr or fdau faults that cause the off light to come on can also cause the flight control surface position indications to not show on the lower control display unit (cdu) after engine start. | 1
1158 | fadec2 (ch b) excitation group 3: vbv and lptc lvdt excitation circuit fault | these groups of maintenance messages: (a) engine 1: 75-20441 and 75-20541 (b) engine 2: 75-20442 and 75-20542.;(2) this fault is reported on the active channel of the eec when the eec is powered.;(3) the eec detects a fault in the linear variable differential transducer (lvdt) excitation circuit (ch b) for the left variable bleed valve (vbv), or the low pressure turbine active clearance control (lptacc) valve. | 1
1159 | stabilizer trim speed problem | (1) the pilots operate the two stab trim switches on the control wheel for electrical trim operation when the stab trim cutout switch is in the normal position. this gives electric input to the stm. the motor operates and drives the gearbox and stabilizer jackscrew to move the stabilizer.;(2) te flap position determines motor speed. it operates at low speed when the flaps are retracted. when the flaps are not up the speed change relay is energized to switch the stm to high speed. | 1
1160 | te flap support no. 8 skew problem | this maintenance message: (a) 27-53257 flap 8 skew;(2) the signal to the fseu from the no. 8 flap skew sensor does not agree with the signals from the right flap position transmitter and the no. 1 flap skew sensor. | 1
1161 | autothrottle manual disengage problem | this observed fault: (a) autothrottle does not disengage when one of the autothrottle disengage switches on the thrust levers is pushed.;(2) this task is for these maintenance messages: note: interface pins: (j1b-f07) (a) 22-31538 a/t cutout/reset note: suspect lru(s): fcc-a;eccn 9e991boeingproprietary-seetitle pagefor detils;page220;page220;page220;shzall;faultisolationmanual;endoftask;faultisolationmanual;737-600/700/800/900;zewc;1) fcc-a receives invalid or no data from the a/t disconnect (cutout) switch during the bite. (b) 22-31544 cutout/reset note: suspect lru(s): a/t diseng thr lvr-1 1) fcc-a does not receive a/t cutout/reset from the thrust lever disengage switch 1 during the bite. (c) 22-31545 cutout/reset note: suspect lru(s): a/t diseng thr lvr-2 1) fcc-a does not receive a/t cutout/reset from the thrust lever disengage switch 2 during the bite. | 1
1162 | airplane alignment problems during autoland approach | fault code 221 960 00.;(2) the airplane is not aligned properly with the runway during an autoland. the localizer was not biased out of view, and the autopilot did not disconnect. | 1
1163 | engine start switch - switch stays in grd position after n2 is more than 55.3 percent, engine started | (1) the engine start switch stays in the grd position after n2 is more than 55.3 percent and the engine started.;eccn9e991boeingproprietary-seetitlepage fordetails;jun15/2024;d633a103-shz;page209;shz all;effectivity;endoftask一;737-600/700/800/900;737-600/700/800/900;cfm56engines(cfm56-7);boewg | 1
1164 | fcc internal problem | these maintenance messages: note: refer to 22-11 task support, pageblock 22-11-00/301 for the message descriptions. note: suspect lrus: • fcc-a • fcc-b (a) .36 limit tst (b) analog ramp (c) analog wrap (d) cpu tst (e) dma write protect (f) dma access error (g) excess time 10m frame (h) excess time 50m frame (i) excess time 100m frame (j) incmpl pwr down (k) inner loop checksum (l) inv interrupt (m) p2 p cmd mon trip (n) p2 r cmd mon trip (o) p a/p act mon (p) p2 a/p diseng tst (q) p cmd mon (r) p2 fgn p spm (s) p2 lcl p spm (t) p2 fgn r spm (u) p2 lcl r spm (v) p2 ail cmd mon (w) p2 elv cmd mon (x) p2 elv act not trimmed (y) p2 elv cmd wrap tst (z) p2 hb mon (aa) p2 inractv rdy (ab) p2 inractv tst cmplt (ac) p2 stbtrm delay tst (ad) p2 longterm pwrup cmpl;eccn9e991boeingproprietary-seetitlepage fordetails;jun15/2021;d633a103-shz;d633a103-shz;shz all;effectivity;faultisolationmanual;737-600/700/800/900;737-600/700/800/900;<html><table border=1><tr><td>maint msg no.</td><td>message text</td><td>fault description</td></tr><tr><td>22-11235</td><td>calibration error</td><td>the fccs detect a failure when they run thecalibration test at bite entry.</td></tr><tr><td>22-11299</td><td>a/p diseng tst</td><td>fcc-a detects inability to disengage the a/p.</td></tr><tr><td>22-11303</td><td>fcc internal fault</td><td>fcc-a internal failure.</td></tr><tr><td>22-11317</td><td>fcc internal fault</td><td>fcc-b internal failure.</td></tr><tr><td>22-11414</td><td>fgn fcc dropped in app</td><td>fcc-b detects that fcc-a disengagedduring approach.</td></tr><tr><td>22-11415</td><td>fgn fcc dropped in app</td><td>fcc-a detects that fcc-b disengagedduring approach.</td></tr><tr><td>22-11416</td><td>mcp sel alt counter</td><td>fcc-a detects an error in altitudepresent/past values.</td></tr></table></html>;(ae) p2 e ail lim mon fail (af) pitch f/d comp (ag) power supply (ah) pr 1 10m stack ovfl (ai) pr 1 10m task ticket (aj) pr 2 50m stack ovfl (ak) pr 2 50m task ticket (al) pr 3 100m stack ovfl (am) pr 3 100m task ticket (an) pr 4 bkgnd stack ovfl (ao) pr 4 bkgnd task ticket (ap) pwrup ram tst (aq) pwrup rom tst (ar) r a/p act mon (as) r cmd mon (at) ram tst (au) restart fail (av) rom crc (aw) serial wrap (ax) stims not zeroed (ay) xchan disc wrap fail;(2) the flight control computer (fcc)-a (b) has an internal problem.;(3) this task is for these maintenance messages: fcc-a (b) internal fault messages;eccn9e991boeingproprietary-seetitlepage for details;d633a103-shz;d633a103-shz;shz all;shz all;effectivity;faultisolationmanual;737-600/700/800/900;dewc;<html><table border=1><tr><td>maint msg no.</td><td>message text</td><td>fault description</td></tr><tr><td>22-11417</td><td>mcp sel alt counter</td><td>fcc-b detects an error in altitudepresent/past values.</td></tr><tr><td>22-11418</td><td>simultaneous up/dn trm</td><td>fcc-a detects trim up and downcommands at the same time.</td></tr><tr><td>22-11419</td><td>simultaneous up/dn trm</td><td>fcc-b detects trim up and downcommands at the same time.</td></tr><tr><td>22-11461</td><td>ail cmd mon</td><td>fcc-a detects an error when stimulating acommand and monitoring for positionfeedback errors.</td></tr><tr><td>22-11462</td><td>ail lim mon</td><td>fcc-a detects a possible roll hardoverbased on the aileron actuator position.</td></tr><tr><td>22-11464</td><td>elv act not trimmed</td><td>fcc-a detects elevator actuator positiongreater than 5 degrees for more than 10seconds. monitor includes inputs from stabposition, elev lvdt, elev position andnss.</td></tr><tr><td>22-11466</td><td>elv cmd wrap tst</td><td>fcc-a detects elevator actuator positiongreater than 5 degrees for more than 10seconds. monitor includes inputs from stabposition, elev lvdt, elev position andnss.</td></tr><tr><td>22-11473</td><td>p cmd mon</td><td>fcc-a detects that the elevator commandwrap failed.</td></tr><tr><td>22-11474</td><td>p f/d comp</td><td>fcc-a detects that the difference betweenpitch f/d bar commands is greater than thethreshold 75% of the time during a 4.0second period.</td></tr><tr><td>22-11479</td><td>p spm mon</td><td>fcc-a detects that pitch/roll actuatorpositions and surface positions differ bymore than 6 to 9 deg/sec (dependent onaltitude).</td></tr><tr><td>22-11485</td><td>r cmd mon</td><td>fcc-a detects a difference of 2degrees/second or greater between lane 1and lane 2 aileron commands.</td></tr><tr><td>22-11486</td><td>r f/d comp</td><td>fcc-a detects roll command difference(between fcc a and fcc b) of more than 3degrees for a period of 8 sec.</td></tr><tr><td>22-11488</td><td>r spm fgn</td><td>fcc-a detects roll command difference(between fcc a and fcc b) of more than 3degrees for a period of 8 sec.</td></tr><tr><td>22-11488</td><td>r spm fgn</td><td>fcc-a detects a failure of power-up surfaceposition monitors (confirms that surfaceposition monitors and engage logic areworking correctly).</td></tr></table></html>;fcc-a (b) internal fault messages (continued);eccn9e991boeingproprietary-seetlepagefordetails;eccn9e991boeingproprietary-seetlepagefordetails;d633a103-shz;page203;shz all;efectivity;efectivity;22-14task801;737-600/700/800/900;oewg;fcc-a (b) internal fault messages (continued);maint msg no. message text fault description 22-11489 r spm lcl fcc-a detects a failure of power-up surface position monitors (confirms that surface position monitors and engage logic are working correctly). 22-11490 r spm mon fcc-a detects that pitch/roll actuator positions and surface positions differ by more than 6 to 9 deg/sec (dependent on altitude). 22-11499 a/p diseng tst fcc-b detects inability to disengage the a/p. 22-11506 ail cmd mon fcc-b detects an error when stimulating a command and monitoring position feedback. 22-11507 ail lim mon fcc-b detects a possible roll hardover based on the aileron actuator position. 22-11509 elv act not trimmed fcc-b detects elevator actuator position greater than 5 degrees for more than 10 seconds. monitor includes inputs from stab position, elev lvdt, elev position and nss. 22-11510 elv cmd mon fcc-b detects an error when stimulating a command and monitoring for position feedback. 22-11527 elv cmd wrp tst fcc-b detects that the elevator command wrap failed. 22-11536 p cmd mon fcc-b detects a difference in elevator commands from lane 1 and lane 2. 22-11537 p f/d comp fcc-b detects that the difference between pitch f/d bar commands is greater than the threshold 75% of the time during a 4.0 second period. 22-11550 p spm fgn fcc-b detects a failure of power-up surface position monitors (confirms that surface position monitors and engage logic are working correctly). 22-11551 p spm lcl fcc-b detects a failure of power-up surface position monitors (confirms that surface position monitors and engage logic are working correctly). 22-11552 p spm mon fcc-b detects that pitch/roll actuator positions and surface positions differ by more than 6 to 9 deg/sec (dependent on altitude).;eccn9e991boeingproprietary-seetitlepage for details;eccn9e991boeingproprietary-seetitlepage for details;oct15/2024;page 204;effectivity;effectivity;faultisolationmanual;737-600/700/800/900;737-600/700/800/900;<html><table border=1><tr><td>maint msg no.</td><td>message text</td><td>fault description</td></tr><tr><td>22-11558</td><td>r cmd mon</td><td>fcc-b detects a difference of 2degrees/second or greater between lane 1and lane 2 aileron commands.</td></tr><tr><td>22-11559</td><td>r f/d comp</td><td>fcc-b detects roll command difference(between fcc a and fcc b) of more than 3degrees for a period of 8 sec.</td></tr><tr><td>22-11561</td><td>r spm fgn</td><td>fcc-b detects a failure of power-up surfaceposition monitors (confirms that surfaceposition monitors and engage logic areworking correctly).</td></tr><tr><td>22-11562</td><td>r spm lcl</td><td>fcc-b detects a failure of power-up surfaceposition monitors (confirms that surfaceposition monitors and engage logic areworking correctly).</td></tr><tr><td>22-11563</td><td>r spm mon</td><td>fcc-b detects that pitch/roll actuatorpositions and surface positions differ bymore than 6 to 9 deg/sec (dependent onaltitude).</td></tr><tr><td>22-11566</td><td>stab delay tst</td><td>fcc-b detects a problem in the stabilizerdelay test (trim up or down commandshould be delayed by 3 seconds).</td></tr><tr><td>22-11567</td><td>stab trim clutch wrap</td><td>fcc-b detects that the stab trim clutchoutput and wrap around does not agree.</td></tr><tr><td>22-11797</td><td>fgn fcc dropped in ga</td><td>fcc-b detects that fcc-a disengagedduring go-around.</td></tr><tr><td>22-11798</td><td>fgn fcc dropped in ga</td><td>fcc-a detects that fcc-b disengagedduring go-around.</td></tr></table></html>;fcc-a (b) internal fault messages (continued) | 1
1165 | t/r stow faults - r sleeve stow sensor | these single eau maintenance messages: (a) engine 1 - s832 r sleeve stow sensor (b) engine 2 - s832 r sleeve stow sensor;(2) this fault light indicates that the position of the right t/r sleeve does not agree with the commanded retract (stow) position for the t/r. | 1
1166 | aileron autopilot pressure switch-2 problem | these maintenance messages: (a) ail press sw-2 1) flight control computer b (fcc-b) receives invalid input from hyd press sw ail actr-b note: hyd press sw ail actr-b is the hydraulic pressure switch, s772, installed on the aileron autopilot actuator-b. note: there are two solenoids installed on the aileron autopilot actuator-b. the detent solenoid is the one physically located furthest away from airplane connector d1691. (b) this maintenance message can also show if there are any of these problems present: 1) the aileron autopilot actuator-b arm or detent solenoid coil does not energize correctly. 2) there is a problem with the interfacing airplane wiring, circuit breaker, c00716, or connectors. 3) there is an internal problem with the aileron autopilot actuator-b that prevents the pressure switch or solenoid coil from operating correctly. 4) there is an internal problem with fcc-b.;eccn9e991boeingproprietary-seetitlepage fordetails;d633a103-shz;d633a103-shz;page223;shz all;effectivity;endoftask一;faultisolationmanual;737-600/700/800/900;737-600/700/800/900;(2) this task is for these maintenance messages: (a) ail act press lcl inv 1) fcc-b receives incorrect input from hyd press sw ail actr-b. note: hyd press sw ail actr-a is the hydraulic pressure switch, s772, installed on the aileron autopilot actuator-b. note: there are two solenoids installed on the aileron autopilot actuator-b. the detent solenoid is the one physically located furthest away from airplane connector d1691. (b) this maintenance message can also show if there are any of these problems present: 1) the aileron autopilot actuator-b arm or detent solenoid coil does not energize correctly. 2) there is a problem with the interfacing airplane wiring, circuit breaker, c00716, or connectors. 3) there is an internal problem with the aileron autopilot actuator-b that prevents the pressure switch or solenoid coil from operating correctly. 4) there is an internal problem with fcc-b. | 1
1167 | duct pressure high, the engine is the bleed source | (1) (sds subject 36-11-00, sds subject 36-12-00);(2) a high duct pressure condition is a condition in which one or both pointers on the dual duct pressure indicator are higher than 50 psi, with the engines as the bleed source when operating on regulated 5th stage pressure in a stabilized condition. if you have a pilot report or an observed fault and you know the bleed pressure, engine n1 speed, and the altitude at the time the fault was observed, you can determine if the system was operating within limits. if you have this information, use the information in figure 305, duct pressure versus n1 at various altitudes, to determine if the duct pressure was within the operating limits. if you do not have this information, you must perform a high power engine run during the initial evaluation to obtain that information. | 1
1168 | pseu cargo door monitored problem | these maintenance messages: (a) 52-72001 fwd cgo dr open;eccn 9e991boeingproprietary-seetitle pagefor detils;oct15/2021;oct15/2021;effectivity;shzall;effectivity;737-600/700/800/900;faultisolationmanual;737-600/700/800/900;oewc;<html><table border=1><tr><td>cargo door</td><td>pseu connector</td></tr><tr><td>forward cargo door</td><td>d10988</td></tr><tr><td>aft cargo door</td><td>d10986</td></tr></table></html>;(b) 52-72002 aft cgo dr open note: the proximity switch electronic unit (pseu) does not record these messages when the airplane is on the ground.;(2) this task is also for fwd cargo and aft cargo door warning lights (p5) indication during taxi or takeoff.;(3) for a detail description of the door warning system, refer to sds subject 52-71-00. | 1
1169 | landing gear primary power signal to pseu problem | this maintenance message: (a) 29-20001 no lgtv pri pwr;(2) the proximity switch electronics unit (pseu) has detected a fault from the primary landing gear circuit breaker. note: power is only provided through the circuit breaker when the 115v ac transfer busses are powered. | 1
1170 | integrated standby flight display blank | (1) the integrated standby flight display (isfd) is blank. | 1
1171 | engine start - no lightoff, fuel flow normal, ignition switch at ign r, engine start normal with ignition switch at ign l or both | (1) for an engine start, there is no lightoff with these conditions: (a) the ignition switch is at the ign r position. (b) the fuel flow is correct. (c) the engine starts with the ignition switch at the ign l or both position. | 1
1172 | engine 2 t/r deploy faults - l sleeve sync lock pwr | this single eau maintenance message: (a) engine 2 - v148 l sleeve sync lock pwr;(2) this fault light indicates that there is no power to the sync lock on the left thrust reverser sleeve, which does not agree with the commanded extend (deploy) position of the t/r. (a) if the sync lock has no power, that is the indication that it is in the locked position. | 1
1173 | pftc standby pack fault discrete output | this latched maintenance message: note: after you correct a problem related to a latched maintenance message, you can clear the maintenance message as follows: • cycle the power to the pftc or • perform the bite ground test or • erase the existing faults from the pftc front panel menus. (a) 21-51122 pftc cntrl inop 1) standby pack fault interface fault;(2) this task is also for this non-latched maintenance message: (a) 21-51123 pftc cntrl inop 1) standby pack fault load fault;(3) these maintenance messages can show on either the left or the right pack flow temperature controller (pftc). | 1
1174 | adiru 1 and adiru 2 total pressure data disagree | these maintenance messages: (a) 73-11641 the adiru1 and adiru2 total pressure data disagree: eng-1 ch a fault (b) 73-11642 the adiru1 and adiru2 total pressure data disagree: eng-2 ch a fault;eccn9e991boeingproprietary-seetitlepage fordetails;oct15/2019;shz all;shz all;shz all;effectivity;endoftask;737-600/700/800/900;737-600/700/800/900;cfm56engines(cfm56-7);cfm56engines(cfm56-7);(c) 73-21641 the adiru1 and adiru2 total pressure data disagree: eng-1 ch b fault (d) 73-21642 the adiru1 and adiru2 total pressure data disagree: eng-2 ch b fault (e) 73-31641 the adiru1 and adiru2 total pressure data disagree: eng-1 dual channel fault (f) 73-31642 the adiru1 and adiru2 total pressure data disagree: eng-2 dual channel fault;(2) this maintenance message normally shows as a dual channel fault.;(3) the total pressure label (l242) from air data inertial reference unit (adiru) 1 and adiru 2 are valid, but the two sources differ by more than 0.05 mach. (a) this maintenance message shows when electronic engine control (eec) has electrical power.;(4) you must do the initial evaluation to see if other faults are set. | 1
1175 | smyd autoslat no power | these maintenance messages: (a) 27-81002 a/s no power (smyd 1) (b) 27-82002 a/s no power (smyd 2);(2) the smyd autoslat does not detect 28 vdc from the dc bus.;(3) the stall warning test will fail if the fault is present. | 1
1176 | aft acp internal fault | the maintenance messages: (a) 23-11064 (b) 23-11065 (c) 23-11066 (d) 23-11067;(2) the fault is generated during the acp to acp or phase 2 data load. | 1
1177 | control column shaker does not operate during test | (1) the captain's (first officer (f/o)'s) control column shaker does not operate when the stall warning test no. 1 (2) switch in the flight compartment is pushed and held. note: make sure that the stick shaker power circuit breakers c1392 and c1393 are closed before you do this task. | 1
1178 | pftc flight deck inop discrete output | this latched maintenance message: note: after you correct a problem related to a latched maintenance message, you can clear the maintenance message as follows: • cycle the power to the pftc or • perform the bite ground test or • erase the existing faults from the pftc front panel menus. (a) 21-51110 pftc cntrl inop 1) flight deck inop interface fault;(2) this task is also for this non-latched maintenance message: (a) 21-51111 pftc cntrl inop 1) flight deck inop load fault;(3) these maintenance messages can show on either the left or the right pack flow temperature controller (pftc). | 1
1179 | 航前检查发现APU自动掉电,FAULT灯点亮,有维护代码49-94299.重启APU后加负载正常 | IGV Excitation Driver Shows Circuit Failed ON | 1
1180 | display unit degradation | (1) if a display unit screen defect impairs the flight crew's ability to operate the aircraft and therefore affects airworthiness, it must be corrected. these defect types include an obscured part of the display, missing pixels, or regions displaying unintended colors, which could prevent the correct interpretation of the displayed data. | 1
1181 | forward cabin auto temperature control does not operate | (1) the fwd cabin automatic temperature control does not operate. | 1
1182 | deu 2 data is missing | these maintenance message numbers: (a) for deu 2, 73-11441, 73-11442, 73-21441, 73-21442, 73-31441, and 73-31442. (b) the maintenance message 73-x144y; where x = eec channel (1=channel a, 2=channel b, 3=dual channel), and y = engine position (1=eng 1, 2=eng 2).;(2) this maintenance message should show as a dual channel fault. (a) this fault is reported when the eec has electrical power.;(3) the eec senses that the deu failed the update rate or the parity check. | 1
1183 | dme antenna problem | this dme maintenance message: (a) antenna monitor enble program pin is shorted to ground (b) antenna monitor enble program pin status: comm;(2) the dme interrogator receives no input signal from the dme antenna. | 1
1184 | engine idle speed, minimum idle speed low/high | (1) the engines minimum idle speed is too low or too high. (a) an rpm difference of 1 to 2 percent is usual when the engines are at idle. 1) if the rpm difference between the engines is less than 3 percent, then no corrective action is necessary. | 1
1185 | valve position light for the fueling shutoff valve does not go off when the valve switch is set to closed | (1) the valve position light for a fueling shutoff valve does not go off when you set the switch for that valve to the closed position.;(2) (sds subject 28-21-00) | 1
1186 | fcc flap down problem | these maintenance messages: note: j1a-xx, j1b-xx and j1c-xx (where xx is a pin number) are the connector and pin numbers on the fcc-a and fcc-b. for the fcc-a: j1a=d10135a, j1b=d10135b and j1c=d10135c. for the fcc-b: j1a=10137a, j1b=10137b and j1c=10137c. (a) fcc-a (j1c-j02) (b) fcc-b (j1c-j02);(2) fcc-a (j1c-j02): fcc-a does not receive the flap down wrap signal during the ground test.;(3) fcc-b (j1c-j02): fcc-b does not receive the flap down wrap signal during the ground test. | 1
1187 | asm 1 (2) fail 06 | these maintenance messages: note: suspect lrus: • asm-1 • asm-2 (a) asm 1 fail 06 (b) asm 2 fail 06 | 1
1188 | communications with adl lost | the maintenance message 23-11080.;(2) the fault is generated during the adl to acp or phase 1 data load. | 1
1189 | te flap support no. 4 skew problem | this maintenance message: (a) 27-53253 flap 4 skew;(2) the signal to the fseu from the no. 4 flap skew sensor does not agree with the signals from the left flap position transmitter and the no. 5 flap skew sensor. | 1
1190 | tra greater than 44 problem | these maintenance messages: (a) 32-62001 tra l lt 44 fault;(b) 32-62101 tra l lt 44 fault;(c) 32-62002 tra r lt 44 fault;(d) 32-62102 tra r lt 44 fault;(2) these maintenance messages show that there is a problem with an autothrottle switchpack or associated wiring.;(a) maintenance message number 32-62001 is set for one of these conditions: 1) the left thrust lever resolver angle is less than 44 during takeoff. 2) the left thrust lever resolver angle is not less than 44 while landing.;(b) maintenance message number 32-62001 is set for this condition: 1) the left thrust lever resolver angle is less than 44 during takeoff. (c) maintenance message number 32-62101 is set for this condition: 1) the left thrust lever resolver angle is not less than 44 while landing.;(d) maintenance message number 32-62002 is set for one of these conditions: 1) the right thrust lever resolver angle is less than 44 during takeoff. 2) the right thrust lever resolver angle is not less than 44 while landing.;(e) maintenance message number 32-62002 is set for this condition: 1) the right thrust lever resolver angle is less than 44 during takeoff. (f) maintenance message number 32-62102 is set for this condition: 1) the right thrust lever resolver angle is not less than 44 while landing.;eccn9e991boeingproprietary-seetitlepage for details;oct15/2024;d633a103-shz;page 264;shz all;effectivity;effectivity;(q）32-62to2trarlt44faolt;32-62002trarlt44eat;suzal;01。。01。01。。0。。。1。1。0。;01。。01。01。。0。。。1。1。0。;faultisolationmanual;nnm2;nnm2 | 1
1191 | fcc r/a <800 ft problem | these maintenance messages: note: j1a-xx, j1b-xx and j1c-xx (where xx is a pin number) are the connector and pin numbers on the fcc-a and fcc-b. for the fcc-a: j1a=d10135a, j1b=d10135b and j1c=d10135c. for the fcc-b: j1a=10137a, j1b=10137b and j1c=10137c. (a) fcc-a (j1a-c01) (b) fcc-b (j1a-c01);(2) fcc-a (j1a-c01): fcc-a does not receive the r/a <800 ft wrap signal during the ground test.;(3) fcc-b (j1a-c01): fcc-b does not receive the r/a <800 ft wrap signal during the ground test. | 1
1192 | nav data out of date message on cdu | (1) the active navigation database (nav data) shown on the ident 1/x page of the control display unit (cdu) is out of date. | 1
1193 | fqis fault message - processor failed | these maintenance messages: (a) 28-41109 processor failed (b) 28-41209 processor failed (c) 28-41309 processor failed;(2) this message is shown if the circuitry in the fuel quantity processor unit (fqpu) has failed and will cause a fuel mass calculation error of more than +/- 5 percent.;(3) the fqis display in the flight compartment and the refuel indicator become blank when this fault message is shown. | 1
1194 | left air traffic control (atc) transponder, atc control panel input problem | this maintenance message:;(a) data in;oct15/2024;oct15/2024;d633a103-shz;endoftask一;effectivity;effectivity;endoftask一;faultisolationmanual;737-600/700/800/900;lewc;(b) ctl;(c) control fail;(d) cntl pnl;(2) the left atc transponder bite found a fault with the atc control panel. | 1
1195 | attendant to flight deck, captain's call light does not operate | (1) the call light on the forward overhead panel does not come on, but the call chime sounds when the pilot button is pushed on an attendant's handset. | 1
1196 | nose gear commanded down, nose gear green light off, nose gear red light on | this observed fault: (a) nose landing gear: nose gear green light does not go on with landing gear lever at down. nose gear red light on.;(2) the landing gear position indicating and warning system uses lights in the flight compartment to show indications for these nose gear conditions: (a) gear position (up, down, in-transit) (b) landing gear control lever and gear position disagree (c) throttle position and gear position disagree (d) the red nose gear light comes on for these conditions: (e) disagree: lever down, nose gear not down and locked (f) disagree: lever not down, nose gear not up and locked;(3) (sds subject 32-61-00);eccn 9e991boeingproprietary-seetitle pagefor detils;jun15/2024;d633a103-shz;d633a103-shz;page 236;effectivity;endoftask;737-600/700/800/900;effectivity;oewc | 1
1197 | ir observed faults on captain's efis displays | these observed faults: (a) hdg flag shows on the captain's electronic flight instrument system (efis) display. (b) trk flag shows on the captain's efis display. (c) heading or track data does not show on captain's efis display. (d) pitch message shows on the captain's efis display. (e) roll message shows on the captain's efis display. (f) vertical speed pointer removed from view on the captain’s efis display. (g) att flag shows on captain's efis display. (h) vsi flag shows on captain's efis display. | 1
1198 | tcas fail in ta/ra mode and normal in the ta (only) mode | (1) the tcas computer calculates the resolution advisory (ra) by communicating with other aircraft tcas computers. for tcas computers on different aircraft to communicate, the atc transponders are used. if the atc transponder transmission is not good, the tcas computer will not be able to coordinate with other aircraft tcas computers. however the tcas computer can still communicate with other atc transponders and compute the traffic advisory (ta) only, but will not be able to do resolution advisory (ra). | 1
1199 | duct pressure, l and r pointers not the same (split) the apu is the bleed source | (1) split duct pressure is a condition in which the duct pressure on one side, as shown on the dual pressure indicator, is either lower or higher than the duct pressure on the other side when the apu is the only bleed source and the isolation valve is open. when the apu bleed switch is on and the isolation valve is open, the duct pressure in the left and right pneumatic manifolds should be the same. the left and right pneumatic pressure indication systems should indicate the actual duct pressures within a tolerance of plus/minus 2 psi. however, when the left and right systems are pressurized by only the apu bleed air, the maximum duct pressure indication difference (split) between the left and right indication systems is 3 psi.;eccn9e991boeing proprietary-seetilepage fordetails;oct15/2024;shzall;page229;shzall;effectivity;endoftask一;737-600/700/800/900;737-600/700/800/900;faultisolationmanual | 1
1200 | fmc bus to gpws problem | this maintenance message: (a) fmc bus 1 inactive;(2) the data from the fmc arinc 429 bus is stopped.;(3) with the fmc source select switch at normal, the gpwc gets data from the left fmc (fmc 1). | 1
1201 | fmc hardware/software faults | (1) the fmc has a hardware or software fault.;(2) the cdu can indicate a hardware failure if the fail light is on, or fmc shows in the middle of the cdu. the fmcs bite can also show maintenance messages that indicate a hardware failure has occurred. the fmc should only be replaced if a hardware failure exists.;(3) the cdu can indicate a hardware or software failure if single fmc operation shows in the scratchpad with the fmcs transfer switch in the normal position, or the fmc prompt does not show on the menu page. the fmcs bite can also show maintenance messages that indicate a hardware failure has occurred. the fmc should only be replaced if a hardware failure exists.;(4) a program fault occurs when the fmc cannot execute a software instruction. do not replace the fmc if the only maintenance message shown by the fmc bite is for a program fault (pgm fault).;(5) for software related issues, no change is required when the latest fmc operational software is in use. for earlier version fmc software, some software related faults may be resolved with update to the latest fmc software. (a) if an fmc containing only this kind of fault is returned to ge aviation, the fmc will pass all tests, and be returned to the customer as no fault found. | 1
1202 | angle of attack sensor problems | these maintenance messages: (a) vane diff 1) the left and right angle of attack sensors have a difference of more than 1.75 degrees.;(2) this task is for these maintenance messages: note: suspect lrus: • alpha vane-1 • alpha vane-2 (a) 22-31035 vane diff 1) the fcc-a receives alpha vane data with a disagreement between adiru(adc)-1 and adiru(adc)- 2 | 1
1203 | mmr/ils receiver no. 2 output problem | these maintenance messages: note: j1a-xx, j1b-xx and j1c-xx (where xx is a pin number) are the connector and pin numbers on the fcc-a and fcc-b. for the fcc-a: j1a=d10135a, j1b=d10135b and j1c=d10135c for the fcc-b: j1a=d10137a, j1b=d10137b and j1c=d10137c note: associated interface pins: • j1b-h02,g02 • j1a-h02,g02 note: suspect lru: mmr/ils rcvr-2 (a) mmr/ils rcvr-1 (j1b-h02, g02) (b) mmr/ils rcvr-1 (j1a-h02, g02);(2) fcc-a (b) receives invalid data or no data from the mmr (ils receiver 2 during the ground test. | 1
1204 | landing warning inhibit fault | this maintenance message: (a) 32-62011 ldg warn inhb flt;(2) this maintenance message shows a problem with the horn reset switch. | 1
1205 | vhf transceiver vhf data radio failed problem | this maintenance message: (a) vhf data radio failed;(2) the vhf communication transceiver has an internal fault. | 1
1206 | navigation control panel problem | (1) the navigation control panel shows a failure. | 1
1207 | altitude difference between integrated standby flight display and common display system | (1) altitude indications are different between the integrated standby flight display (isfd) and the common display system (cds). | 1
1208 | ngs bite message wow sig fail in air | fault message: (a) 47-30040 wow sig fail in air;(2) the operability indicator shows degraded (blue light). the ngs is operating below normal.;(3) wow sig fail in air shows on the display when the ngs controller senses that the air/ground relay system is in the incorrect air condition for more than 10 seconds.;(4) to find more data about this fault, do this task: bdu fault history menu, amm task 47-31-02-740-803. | 1
1209 | mode control panel problem | these maintenance messages: note: j1a-xx, j1b-xx and j1c-xx (where xx is a pin number) are the connector and pin numbers on the fcc-a and fcc-b. for the fcc-a: j1a=d10135a, j1b=d10135b and j1c=d10135c for the fcc-b: j1a=d10137a, j1b=d10137b and j1c=d10137c (a) mcp (j1a-k06, j06) (b) mcp (j1a-b01) (c) mcp (j1a-h01) (d) mcp (j1b-d01) (e) mcp (j1b-b01) (f) mcp (j1b-h01) (g) mcp (j1b-f13) (h) mcp (j1a-a06, b06) (i) mcp (j1a-f13) (j) mcp (j1a-k14, h14) (k) mcp (j1a-f01) (l) mcp (j1b-f01) (m) mcp (a/p engaged) j1b-h01 (n) mcp (a/p engaged) j1a-h01 (o) mcp a/p warn fail (2) the fcc-a (b) receives incorrect data from the mcp during the ground test.;(3) this task is for these maintenance messages: note: j1a-xx, j1b-xx and j1c-xx (where xx is a pin number) are the connector and pin numbers on the fcc-a and fcc-b. for the fcc-a: j1a=d10135a, j1b=d10135b and j1c=d10135c for the fcc-b: j1a=d10137a, j1b=d10137b and j1c=d10137c note: suspect lru(s): • fcc-a • fcc-b • mcp • mcp (a/p engaged);eccn 9e991boeingproprietary-seetitle pagefor detils;oct15/2024;d633a103-shz;page290;shzall;effectivity;endoaor;emdoetasv;737-600/700/800/900;737-600/700/800/900;oewc;(a) 22-11068 f/d on fgn fail note: associated interface pins: j1a-f01 1) fcc(s) receive incorrect data from mcp [f/d on-fgn]. (b) 22-11069 f/d on fgn fail note: associated interface pins: j1b-f01 1) fcc(s) receive incorrect data from mcp [f/d on-lcl]. (c) 22-11607 mcp data inv note: associated interface pins: j1a-k06, j06 1) fcc(s) receive invalid data from mcp [mcp bus in]. (d) 22-11253 cmd fgn fail note: associated interface pins: j1a-b01 1) fcc(s) receive incorrect data from mcp [a/p cmd - fgn]. (e) 22-11255 cws + cmd fgn fail note: associated interface pins: j1a-h01 1) fcc(s) receive incorrect data from mcp [cws or cmd - fgn]. (f) 22-11256 eng sol enable fail note: associated interface pins: j1a-k14,h14 (output) 1) fcc(s) receive incorrect data from mcp [eng sol enable]. (g) 22-11257 cmd lcl fail note: associated interface pins: j1b-b01 1) fcc(s) receive incorrect data from mcp [a/p cmd - lcl]. (h) 22-11258 cws lcl fail note: associated interface pins: j1b-d01 1) fcc(s) receive incorrect data from mcp [cws - lcl]. (i) 22-11259 mcp ail eng note: associated interface pins: j1b-f13 1) fcc(s) receive incorrect signal from mcp [ail act engage]. (j) 22-11260 cws + cmd lcl fail note: associated interface pins: j1b-h01 1) fcc(s) receive incorrect data from mcp [cws or cmd - lcl]. (k) 22-11289 mcp a/p warn fail 1) fcc(s) do not detect autoflight status annunciator during bite. (l) 22-11361 bite entry inhibit note: associated interface pins: j1b-h01 1) fcc(s) receiving indication that local cmd or cws engaged during bite entry. (m) 22-11362 bite entry inhibit note: associated interface pins: j1b-h01;eccn 9e991boeingproprietary-seetitle pagefor detils;oct15/2024;d633a103-shz;page 291;shzall;737-600/700/800/900;737-600/700/800/900;737-600/700/800/900;oewc;1) fcc(s) receiving indication that foreign cmd or cws engaged during bite entry. | 1
1210 | standby hyd low quantity light on | (1) the standby hydraulic system reservoir low quantity switch sends a signal when the fluid level is less than 50 percent. the signal goes to the standby hyd low quantity light amber light on the flight control panel.;(2) this is normal operation of the standby hyd low quantity light: (a) when the standby emdp operates with less than 50 percent of hydraulic fluid, the standby hyd low quantity light will come on. | 1
1211 | rudder trim knob problem | (1) the rudder trim knob controls the electrical trim actuator. the actuator moves the rudder and the rudder pedals to a new neutral position.;(2) the rudder trim knob and indicator are on the aft end of the p8 aft electronics panel. | 1
1212 | smoke detector in lavatory red light flashes | (1) this task for this observed fault: (a) smoke detector in lavatory: red light flashes.;(2) when the light on the lavatory smoke detector is red and flashes, the lavatory smoke detector cannot sense smoke correctly. | 1
1213 | passenger cabin too cold, no temperature control in auto or manual | (1) the temperature in the passenger cabin is too cold. passenger cabin temperature can not be made warmer with the temperature selector in the auto or manual mode. the air mix valve does not move to the hot position. | 1
1214 | flap control lever position problem | this maintenance message: (a) 27-51427 flap lever;(2) during the te flap load relief test, the fseu did not receive a correct signal from the flap control lever position sensor, t538.;(3) during the te flap load relief test the fseu prompts the mechanic to move the flap control lever and push the yes button. this message indicates that the flap control lever position sensor did not give the correct indication to the fseu. | 1
1215 | adiru2 arinc | these maintenance messages: (a) 21-51134 arinc 429 invld 1) right air data inertial reference unit (adiru) 2 arinc data invalid fault;eccn9e991boeingproprietary-seetitlepage fordetails;oct15/2024;d633a103-shz;871-874,876-899,901-999;871-874,876-899,901-999;shz801-825,827-847,850-852,855-863,865,866,;effectivity-;effectivity-;737-600/700/800/900;737-600/700/800/900;oewc;(b) 21-51149 arinc 429 invld 1) adiru 2 (right) parity error fault (c) 21-51150 arinc 429 invld 1) adiru 2 (right) no activity fault;(2) these maintenance messages can show on either the left or the right pack flow temperature controller (pftc). | 1
1216 | to/from indication problem | (1) the to/from indication does not show on the display. | 1
1217 | 过站机组反映地面时空调不制冷，检查发现apu管道无压力，重启后正常 | Delta Pressure Sensor Shows Out of Range Drift | 1
1218 | ground spoiler pressure fault | these maintenance messages: (a) 31-52008 gs press a fault;(b) 31-52108 gs press a fault (c) 31-52208 gs press a fault;(d) 31-52009 gs press b fault;(e) 31-52109 gs press b fault (f) 31-52209 gs press b fault;(g) 31-53001 gs press a gt 750 (h) 31-53002 gs press b gt 750 (i) 31-55001 gs press a (j) 31-55002 gs press b;(2) these maintenance messages show a problem with the ground spoiler pressurization. (a) maintenance messages 31-52008 and 31-52009 show that either the ground spoiler is pressurized in the air, or not pressurized when commanded during landing, or show that ground spoiler pressure a and b disagree during the lru replacement test. (b) maintenance messages 31-53001 and 31-53002 are not faults. these are the cause of the last takeoff warning. (c) maintenance messages 31-55001 and 31-55002 show the input from the pressure switch did not change state since the last takeoff.;(3) these maintenance messages show a problem with the ground spoiler pressurization. (a) maintenance messages 31-52008 and 31-52009 show that the ground spoiler is pressurized in the air.;oct15/2024;oct15/2024;d633a103-shz;oct15/2024;shzall;eendoftask一;eendoftask一;faultisolationmanual;faultisolationmanual;faultisolationmanual;(b) maintenance messages 31-52108 and 31-52109 show that the ground spoiler is not pressurized when commanded during landing. (c) maintenance messages 31-52208 and 31-52209 show that ground spoiler pressure a and b disagree during lru replacement test. (d) maintenance messages 31-53001 and 31-53002 are not faults. these are the cause of the last takeoff warning. (e) maintenance messages 31-55001 and 31-55002 show the input from the pressure switch did not change state since the last takeoff. | 1
1219 | capt pitot (capt p/s) light is on | (1) the capt pitot light on the window/pitot heat module, p5-9 is on. | 1
1220 | pseu dispatch fault | these maintenance messages: (a) 32-66007 dispatch 1 fault (b) 32-66010 no disp 1 fault (c) 32-66017 dispatch 2 fault (d) 32-66020 no disp 2 fault;(2) these maintenance messages indicate a problem with the flight recorder and mach airspeed warning module. (a) for maintenance message 32-66007, the pseu does not sense the expected load on the dispatch fault a output. (b) for maintenance message 32-66010, the pseu does not sense the expected load on the no dispatch fault a output. (c) for maintenance message 32-66017, the pseu does not sense the expected load on the dispatch fault b output. (d) for maintenance message 32-66020, the pseu does not sense the expected load on the no dispatch fault b output.;feb15/2020;feb15/2020;d633a103-shz;shzall;shzall;effectivity;endoftask;737-600/700/800/900 | 1
1221 | cargo/service compartment lighting problem | (1) wdm 33-32-11;(2) wdm 33-33-11;(3) wdm 33-35-11;(4) wdm 33-35-13;(5) wdm 33-36-11;(6) wdm 33-36-12;(7) sds subject 33-32-00;(8) sds subject 33-33-00;(9) sds subject 33-34-00;(10) sds subject 33-35-00;(11) sds subject 33-36-00 | 1
1222 | lptacc demand and position signals disagree | these maintenance message numbers: (a) 75-10531, 75-10532, 75-20531, 75-20532, 75-30531 and 75-30532.;(2) the maintenance messages 75-x053y; where x = eec channel (1=channel a, 2=channel b, 3=dual channel), and y = engine position (1=eng 1, 2=eng 2). (a) if x=1, do the fault isolation procedure - single channel fault for channel a. (b) if x=2, do the fault isolation procedure - single channel fault for channel b. (c) if x=1 and 2 (two messages), or x=3, then do the fault isolation procedure - dual channel fault.;(3) this fault is reported on the active channel of the eec when the engine is in operation.;(4) you must do the initial evaluation to see if a dual channel maintenance message, 75-30531 or 75-30532, is set.;(5) the eec senses that the absolute value of the difference between the lptacc demand and valid position is greater than 5%. (a) the lptacc wrap fault is not set on the active channel. | 1
1223 | no. 2 tank, forward boost pump circuit breaker open | (1) the circuit breaker, fuel boost pump tank 2 fwd is found to be open during flight or on the ground. do not reset this circuit breaker before you do the initial evaluation below. this problem can be caused by a short circuit in the wiring for the boost pump, a damaged boost pump, or a damaged circuit breaker or relay. note: cdccl - refer to the task: airworthiness limitation precautions, amm task 28-00-00-910-801, for important information on critical design configuration control limitations (cdccls). note: this is applicable to airworthiness limitation 28-awl-18. | 1
1224 | stab trim cutout relay problem | these maintenance messages: (a) stab trim cutout relay;eccn9e991boeingproprietary-seetitlepage fordetails;jun15/2024;d633a103-shz;page269;endoftask;shz all;endoftask;faultisolationmanual;faultisolationmanual;zewc;(b) trim cutout (j1c-b03);(2) the fcc does not detect the stab trim cutout relay when you switch it to cutout. | 1
1225 | door area heater does not operate | (1) one of the door area heaters does not operate as expected.;(2) (sds subject 21-45-00) | 1
1226 | landing gear position red light fault (system 2) | these maintenance messages: (a) 32-66014 l red lt 2 flt (b) 32-66015 nose red lt 2 flt (c) 32-66016 r red lt 2 flt;(2) these maintenance messages show a problem with the landing gear position fault lights on the p5 overhead panel. each light is associated with a maintenance message. | 1
1227 | flap bypass valve failed to move to bypass position | this maintenance message: (a) 27-51429 byp vlv sw disag;(2) during a ground test the trailing edge flap bypass valve did not move to the bypass position with a command from the fseu. | 1
1228 | all led lights stay off with selector switch set to monitor test position | when the led lights on the btmu do not come on after the monitor test position is selected.;(2) if the lights do not come on after the test switch was rotated to the monitor test position, then there is a power failure to the btmu.;(3) the lights can also remain off due to a failure of the btmu. | 1
1229 | combiner alignment | this maintenance message: (a) alignhud with ohu60/70 fault codes. | 1
1230 | db exceeds fmc memory message on cdu | (1) the db exceeds fmc memory message shows on the cdu when the database being installed is larger than the memory in the flight management computer. contact the applicable airline department for a smaller database or an option code to increase available fmc memory. | 1
1231 | C检发现APU自动关车，CDU测试后有代码：“49-91005 OIL HIGHTEMP SHOUDOWN” | High Oil Temp Shutdown | 1
1232 | flap load relief from 30-units problem | this maintenance message: (a) 27-51405 flp load rlf 30;(2) during the load relief ground test the trailing edge flaps did not retract from the 30-unit position. note: because of the sequence of the test, the flaps did retract from the 40-unit position to the 30-unit position during this test. | 1
1233 | engine 1 - t/r stow faults - l and r sleeve sync lock pwr messages | this combination of eau maintenance messages: (a) engine 1 - v148 l sleeve sync lock pwr (b) engine 1 - v150 r sleeve sync lock pwr.;(2) this fault light indicates that there is power to the sync locks which does not agree with the commanded stow position of the t/r. (a) if the sync locks have power, that is the indication that they are in the unlocked position.;(3) the t/r operates normally. | 1
1234 | apu egt indicator does not operate correctly | (1) the apu exhaust gas temperature (egt) indicator does not show the correct temperature indication during an apu operation. the apu egt indicator is on the p5 forward overhead panel. | 1
1235 | no fmc-2 data on fmc-01 429 bus | this maintenance messages: (a) 31-68471 no fmc-2 data on fmc-01 bus;(2) display electronic unit 1 (deu-1) receives no data output on fmc-01 bus from the flight management computer 2 (fmc-2). | 1
1236 | speedbrake armed light is on but the speedbrakes do not operate | (1) the speedbrakes auto extend operate whenever the speedbrake lever is moved to the armed position and all of these conditions occur: (a) the main landing gear is on the ground or the main landing gear wheels spin up. (b) the left and right thrust levers are at idle. (c) aircraft altitude is less than 10 ft (3 m). | 1
1237 | engine 1 t/r deploy faults - r sleeve sync lock pwr | this single eau maintenance message: (a) engine 1 - v150 r sleeve sync lock power;(2) this fault light indicates that there is no power to the sync lock on the right thrust reverser sleeve which does not agree with the commanded extend (deploy) position of the t/r. (a) if the sync lock has no power, that is the indication that it is in the locked position. | 1
1238 | eec data disagree | this maintenance message: (a) 31-65030 eec disagree;(2) the electronic engine control (eec) data received by the display electronic units (deu-1 and deu-2) from the electronic engine controls (eec-1 and eec-2) and the engine sensors do not agree.;(3) this message can occur when there are no failures of the eecs or the deus. | 1
1239 | atc control panel code indicator problem | (1) the atc control panel code select knobs do not change the 4 digit indentification code shown in the atc code display window. | 1
1240 | main landing gear down-and-locked sensor fault | these maintenance messages: (a) 32-61001 left dwn lkd a;(b) 32-61101 left dwn lkd a;(c) 32-61005 right dwn lkd a;(d) 32-61105 right dwn lkd a;(e) 32-61007 left dwn lkd b;(f) 32-61107 left dwn lkd b;(g) 32-61011 right dwn lkd b;(h) 32-61111 right dwn lkd b;(2) these maintenance messages show that a main landing gear down lock sensor disagrees with the other main landing gear locked sensors. (a) maintenance message number 32-61001 will be set if the left down and locked a sensor disagrees with the other main gear down and locked or up and locked sensors. (b) maintenance message number 32-61005 will be set if the right down and locked a sensor disagrees with the other main gear down and locked or up and locked sensors. (c) maintenance message number 32-61007 will be set if the left down and locked b sensor disagrees with the other main gear down and locked or up and locked sensors. (d) maintenance message number 32-61011 will be set if the right down and locked b sensor disagrees with the other down and locked or up and locked sensors.;(3) these maintenance messages show that a main landing gear down lock sensor disagrees with the other main landing gear locked sensors. (a) maintenance message number 32-61001 will be set if the left down and locked a sensor indicates down with the other main gear sensors indicating that both main gear are up and locked and left down and locked b sensor indicates up.;oct15/2024;oct15/2024;d633a103-shz;page 201;shzall;d633a103-shz;32-61107leftdwnlkdb;s2-ototleftdwnlrda;thistask isfor thesemaintenancemessages:;faultisolationmanual;737-600/700/800/900;(b) maintenance message 32-61101 will be set if the left down and locked a sensor indicates up with the other main gear sensors indicating that both main gear are down and locked. (c) maintenance message number 32-61005 will be set if the right down and locked a sensor indicates down with the other main gear sensors indicating that both main gear are up and locked and right down and locked b sensor indicates up. (d) maintenance message 32-61105 will be set if the right down and locked a sensor indicates up with the other main gear sensors indicating that both main gear are down and locked. (e) maintenance message number 32-61007 will be set if the left down and locked b sensor indicates down with the other main gear sensors indicating that both main gear are up and locked and left down and locked a sensor indicates up. (f) maintenance message 32-61107 will be set if the left down and locked b sensor indicates up with the other main gear sensors indicating that both main gear are down and locked. (g) maintenance message number 32-61011 will be set if the right down and locked b sensor indicates down with the other main gear sensors indicating that both main gear are up and locked and right down and locked a sensor indicates up. (h) maintenance message 32-61111 will be set if the right down and locked b sensor indicates up with the other main gear sensors indicating that both main gear are down and locked. | 1
1241 | flight compartment outlet unit has no power or usb problem | (1) the outlet unit (ou) in the flight compartment does not provide power to a portable electronic device (ped) or all pc power outlets do not have power.;eccn9e991boeingproprietary-seetlepagefordetails;feb15/2022;page202;page202;shz821-825,827-847,850-852,855-859,881-899;faultisolationmanual;endoftask;faultisolationmanual;oewc;oewc | 1
1242 | hydraulic fluid transfers from system b to system a | (1) hydraulic system design allows fluid transfer to occur from system b to system a under these abnormal or infrequent operating conditions: (a) when parking brakes are set with system b pump(s) pressurized and then released with system b depressurized and system a pump(s) pressurized. in this case, fluid is taken from system b when the brakes are set and returned to system a when the brakes are released. approximately 5 fluid ounces can be transferred per cycle. 1) to prevent hydraulic fluid transfer under these conditions, follow the normal procedures in the pre-flight and post-flight flight operations manual. (b) when the left thrust reverser is operated by the standby hydraulic system. during thrust reverser deployment, fluid is taken from the standby system reservoir (and the b system reservoir through the fluid balance line), to fill the left thrust reverser actuators, and then is returned to the a system reservoir during reverser stowing. approximately 0.50 gallons of fluid can be transferred per thrust reverser cycle.;eccn9e991boeingproprietary-seetitlepage for details;oct15/2023;shzall;page 218;shzall;effectivity;737-600/700/800/900;faultisolationmanual;737-600/700/800/900;<html><table border=1><tr><td>valve position (in w/w)</td><td>valve port identifier</td><td>system connection</td></tr><tr><td>left/forward</td><td>ina</td><td>norm (sys b)</td></tr><tr><td>left/forward</td><td>inb</td><td>alt (sys a)</td></tr><tr><td>left/aft</td><td>ina</td><td>alt (sys a)</td></tr><tr><td>left/aft</td><td>inb</td><td>norm (sys b)</td></tr><tr><td>right/forward</td><td>ina</td><td>norm (sys b)</td></tr><tr><td>right/forward</td><td>inb</td><td>alt (sys a)</td></tr><tr><td>right/aft</td><td>ina</td><td>alt (sys a)</td></tr><tr><td>right/aft</td><td>inb</td><td>norm (sys b)</td></tr></table></html>;1) this transfer occurs infrequently and only during abnormal conditions. (c) when landing gears are cycled, the airplane is in air mode and n2 on engine 1 is less than 55%. in this condition, the lgtv shuttles during gear retraction when the system b fluid is used to fill the actuators. after gear retraction, the lgtv shuttles back to its normal position, so that subsequent extension of the landing gear returns the fluid to system a. approximately 0.50 gallon of fluid will be transferred per cycle. lgtv operation is controlled through the proximity sensor electronic unit (pseu). 1) fluid transfer will occur under specific flight conditions and during cycling of the landing gear during maintenance (airplane on jacks). to prevent this, you must open the lgtv primary and secondary circuit breakers before you cycle the landing gear. | 1
1243 | n1 trim signal is out of range | these maintenance message numbers: (a) 73-11331, 73-11332, 73-21331, 73-21332, 73-31331 and 73-31332;(2) for the maintenance message 73-x133y; where x = eec channel (1=channel a, 2=channel b, 3=dual channel), and y = engine position (1=eng 1, 2=eng 2), do the applicable fault isolation procedure: (a) if x=1 or 2, then do the fault isolation procedure - single channel fault. (b) if x=1 and 2 (two messages),or x=3, then do the fault isolation procedure - dual channel fault.;(3) the eec senses that the engine n1 trim signal is not in the valid range. | 1
1244 | ngs bite message ngs asm fail | fault message: (a) 47-30063 ngs asm fail (b) nvm fault shop code 239 or 245.;(2) the operability indicator shows degraded (blue light). the ngs is operating below normal.;(3) the fault message, ngs asm fail, shows when the oxygen level is too high or an overtemperature occurs.;(4) if there is not enough time to complete the asm performance test on five or more flights in a row, because of short flight lengths, a nuisance fault message, ngs asm fail, can show. the operability indicator shows ngs degraded (blue light).;(5) to find more data about this fault, do this task: bdu fault history menu, amm task 47-31-02-740-803. | 1
1245 | lru address - extra response | the maintenance message: (a) 23-11045;(2) the fault is generated during the acp to lru or phase 2 data load. | 1
1246 | apu gen off bus light on, apu does not operate | (1) the apu gen off bus light is on but the apu does not operate. the apu gen off bus light is on the p5 forward overhead panel. | 1
1247 | cds/deu-2 problem | these maintenance messages: note: j1a-xx, j1b-xx and j1c-xx (where xx is a pin number) are the connector and pin numbers on the fcc-a and fcc-b. for the fcc-a: j1a=d10135a, j1b=d10135b and j1c=d10135c. for the fcc-b: j1a=10137a, j1b=10137b and j1c=10137c. (a) cds/deu-2 (j1a-a2) (b) cds/deu-2 (j1a-a6) (c) cds/deu-2 (j1a-b2) (d) cds/deu-2 (j1a-b6) (e) cds/deu-2 (j1b-a2);eccn9e991boeingproprietary-seetitlepage for details;feb15/2021;feb15/2021;page220;shzall;effectivity;endoftask;faultisolationmanual;737-600/700/800/900;(f) cds/deu-2 (j1b-b2);(2) this maintenance message detects these problems: note: the pins listed on the cdu indicate which fault you have. (a) fcc-a: the flight control computer a (fcc-a) does not detect the display electronics unit-2 (deu-2). note: pins j1a-b2 and j1a-a2 (b) fcc-b: the flight control computer b (fcc-b) does not detect the display electronics unit-2 (deu-2). note: pins j1b-b2 and j1b-a2 (c) fcc-a: the display electronics unit-2 (deu-2) does not receive commands from the flight control computer a (fcc-a). note: pins j1a-b6 and j1a-a6 (d) fcc-b: the display electronics unit-2 (deu-2) does not receive commands from the flight control computer b (fcc-b). note: pins j1a-b6 and j1a-a6 | 1
1248 | fmv slow response detected | these maintenance message numbers: note: this fault code indicator is designed to track the activation of specific fuel control logic within the eec and is designed for awareness only. (a) 73-11721, 73-11722, 73-21721, 73-21722, 73-31721, and 73-31722 (b) the maintenance messages 73-x172y; where x = eec channel (1=channel a, 2=channel b, 3=dual channel), and y = engine position (1=eng 1, 2=eng 2). 1) if x=1, then do the fault isolation procedure for channel a. 2) if x=2, then do the fault isolation procedure for channel b. 3) if x=1 and 2 (two messages), or x=3, then do the fault isolation procedure for channel a and b. (c) this fault is reported by the eec when the engine is in operation. | 1
1249 | acars/cdu interface problem | (1) the aircraft communications addressing and reporting system (acars) menu selection prompt (<acars) is missing from line 2 on one of the cdu main menu displays.;(2) the acars does not respond to cdu key pushes. | 1
1250 | oxygen mask - passenger mask(s) dropped | (1) one or more passenger oxygen masks deploy without the automatic or manual deployment system activation. | 1
1251 | wing anti-ice valve open light does not go bright during valve transition | (1) the wing anti-ice l valve or wing anti-ice r valve light does not go bright for 1 to 6 seconds when the wing anti ice switch is put in the on or off position. the light comes on dim when the switch is put in the on position. | 1
1252 | aft cabin auto temperature control does not operate | (1) the aft cabin automatic temperature control does not operate.;eccn9e991boeingproprietary-seetitlepage fordetails;eccn9e991boeingproprietary-seetitlepage fordetails;d633a103-shz;page283;endoftask一;effectivity;endoftask一;faultisolationmanual;737-600/700/800/900;737-600/700/800/900 | 1
1253 | f/o pitot or f/o p/s light is on | (1) the f/o pitot light on the window/pitot heat module (p5-9) is on. | 1
1254 | aileron left and aileron right do not operate | (1) this fault isolation procedure is used when both left and right ailerons do not operate. | 1
1255 | 南京航后飞机落地APU启动失败 故障灯亮，测试有故障代码49-41254；重置故障灯后，多次启动正常 | Start Converter Unit Shows Start System INOP | 1
1256 | left pack trip off light on during climb and comes on again after reset | (1) the left pack trip off light on the p5-10 air conditioning module comes on during climb and comes on again after reset. | 1
1257 | no windshear inhibit from egpws | this fault: (a) tilt code of “-8” left (right) efis is displayed.;(2) no windshear inhibit is detected from the enhanced ground proximity system by the weather radar receiver/transmitter. | 1
1258 | elevator control cable tension repeatedly checks low | (1) the elevator control cables attach in the grooves at the lower surface of the quadrants. each cable attaches to the quadrant. the elevator up cables (eb) run directly aft. the elevator down cables (ea) run forward around the turnaround pulley and proceed aft. | 1
1259 | elec 2 overheat light on | (1) the elec 2 overheat light comes on when the hydraulic fluid temperature in the case drain line below the electric motor-driven pump (emdp) increases to more than normal.;(2) the hydraulic fluid overheat warning switch in the case drain line monitors the temperature of the emdp. this overheat warning switch supplies a ground for the amber overheat light when the case drain fluid temperature is more than 225 degrees f.;(3) the hydraulic fluid overheat warning switch for the hydraulic system a is installed directly below the hydraulic system a emdp.;(4) the emdp overheat warning switch monitors the temperature of the emdp electric motor. it is internal to the emdp and it closes at 235 degrees f (113 degrees c). the emdp overheat warning switch supplies a ground for the amber overheat light separate from the hydraulic fluid overheat warning switch.;(5) the emdp overheat warning switch monitors the temperature of the emdp electric motor. it is internal to the emdp and it opens at 255 degrees f (124 degrees c). the emdp stops when the emdp overheat warning switch opens, but this switch is not used for overheat indication.;(6) the hydraulic fluid is cooled through the heat exchanger in the main fuel tank.;(7) this is normal operation of the elec 2 overheat light: (a) when the system a emdp operates, the elec 2 overheat light is off.;eccn9e991boeing proprietary-seetilepage fordetailis;eccn9e991boeing proprietary-seetilepage fordetailis;shz all;shz all;shz all;effectivity;—endoftask—;—endoftask—;g.repairconfirmation;faultisolationmanual;737-600/700/800/900;oewc;(b) when the temperature of the system a emdp case drain fluid is above 225 degrees f (107 degrees c), the elec 2 overheat light will come on.;(c) when the temperature of the system a emdp is above 235 degrees f (113 degrees c), the elec 2 overheat light will come on even if the case drain fluid is below 225 degrees f (107 c). | 1
1260 | engine overtemperature, egt over redline limit due to surge | (1) you saw or heard indications of a surge or a stall.;(2) the engine exhaust gas temperature (egt) indication shows that the egt is higher than the egt redline limit.;(3) this task assumes that the egt over temperature occurred after a surge or stall condition. | 1
1261 | forward thrust lever (difficult to move in forward thrust) | (1) the pilot reports that the thrust lever has a higher than usual resistance when it is moved in forward thrust. | 1
1262 | x-bld indication displayed over n2 indicator during normal a/c operations | (1) x-bld message illuminates over engine n2 indicator during normal operations and when engine start lever is in the idle or run position. | 1
1263 | reverser light is on with thrust reverser operation normal | (1) the thrust reverser (t/r) operates normally, but the reverser light stays on when the t/r is in the stowed position. | 1
1264 | engine oil quantity is high | (1) the oil quantity display on the center display unit (du) shows the oil quantity to be high. | 1
1265 | microphone/headset problem | (1) a flight interphone hand microphone, headset, or boom microphone/headset does not operate. | 1
1266 | r air traffic control (atc) transponder, air data altitude problem | this maintenance message:;(a) alt note: if the xpdr p/f light comes on red and a second light is also on, then the maintenance message is for the second light.;(b) altitude fail;(c) alt sig;(2) the r atc transponder has found a problem with the adiru data input. | 1
1267 | MCC:武汉过站APU自动关车,有代码:49-31171 | Ignition Unit Circuit Shows Open Circuit | 1
1268 | fcc synchronization problem | this maintenance message: (a) synchronization;(2) there ia a problem with the test synch lines between the fccs. | 1
1269 | passenger address speaker problem | (1) no, intermittent, or poor quality audio can be heard on one of these passenger address speakers during an announcement: (a) attendant (b) lavatory (c) passenger service unit. | 1
1270 | fqis fault message - arinc output bus failed | these maintenance messages: (a) 28-41115 arinc output bus failed (b) 28-41215 arinc output bus failed (c) 28-41315 arinc output bus failed (d) 28-41415 arinc output bus failed note: if the airplane does not have an auxiliary tank, 28-41415 is a nuisance fault and it does not cause problems in fqis performance.;(2) this maintenance message shows if the arinc display hardware or wiring has a problem. | 1
1271 | landing gear inhibit discrete signal problem | this maintenance message: (a) gear switch fault;(2) the discrete signal from the landing gear control lever is not correct.;(3) you will hear this message during either of these conditions: (a) the discrete signal is grounded and the air/ground logic is set for air mode with an airspeed of more than 290 knots. (b) the discrete signal is open and the air/ground logic is set for ground mode. (c) with the gear inhibit switch set to inhibit, the discrete signal is grounded giving a gear down signal to the gpwc. | 1
1272 | probe heater indicator lights do not come on when air data sensor switches are off | (1) a probe heater indicator light on the window/pitot heat module (p5-9) does not come on when the switches are off. | 1
1273 | maintenance messages will not erase procedure | (1) the eec maintenance messages will not erase. | 1
1274 | standby magnetic compass error | this observed fault: (a) the standby magnetic compass indicates an incorrect magnetic heading. (b) the magnetic heading on the standby magnetic compass is different more than ± 10 degrees (faa certification) or ± 5 degrees (caa and easa certification) of the magnetic heading on the ehsi display. | 1
1275 | fcc, first officer's vhf/nav control panel problem | these maintenance messages: note: j1a-xx, j1b-xx and j1c-xx (where xx is a pin number) are the connector and pin numbers on the fcc-a and fcc-b. for the fcc-a: j1a=d10135a, j1b=d10135b and j1c=d10135c. for the fcc-b: j1a=10137a, j1b=10137b and j1c=10137c. (a) vhf/nav control panel-2 (j1a-d1) - fcc-a: the flight control computer a (fcc-a) does not receive the lcl loc time signal from vhf/nav control panel-2. (b) vhf/nav control panel-2 (j1b-k14) - fcc-b: the flight control computer b (fcc-b) does not receive the lcl loc time signal from vhf/nav control panel-2.;(2) this task is for these maintenance messages: (a) 22-11093 loc not tuned - fcc-a does not receive loc tune signal from vhf/nav control panel-2. (b) 22-11094 loc not tuned - fcc-b does not receive loc tune signal from vhf/nav control panel-2. (c) 22-11241 loc not tuned - fcc-b does not receive loc tune signal from vhf/nav control panel-2, fcc-b is the autopilot in command during flight. | 1
1276 | airplane configuration problem for autothrottle | this maintenance message: (a) 737 config 1) the autothrottle bite found a program pin error. | 1
1277 | engine identification plug signal is out of range | these maintenance message numbers: (a) 73-11321, 73-11322, 73-21321, 73-21322, 73-31321 and 73-31322;(2) for the maintenance message 73-x132y; where x = eec channel (1=channel a, 2=channel b, 3=dual channel), and y = engine position (1=eng 1, 2=eng 2), do the applicable fault isolation procedure: (a) if x=1 or 2, then do the fault isolation procedure - single channel fault. (b) if x=1 and 2 (two messages), or x=3, then do the fault isolation procedure - dual channel faults.;(3) the eec senses that the engine identification signal is not in the valid range. | 1
1278 | ils light on when master caution pushed | (1) the ils light shows on the irs mode select unit when the recall annunciator on the irs master caution unit is pushed. | 1
1279 | fmc menu prompt flashes or is slow to respond | (1) the aircraft communications addressing and reporting system (acars) communications management unit (cmu) retains fmc messages which cause a significant reduction in fmc response time. several of the system prompts on the mcdu for selection were blanking and the fmc map data may not update and cause map failure flags. | 1
1280 | video reproducer video quality problem | (1) the quality of the video from a video reproducer (vr) is not acceptable. | 1
1281 | pseu forward access door monitored problem | these maintenance messages: (a) 52-72003 fwd acc dr open;(2) this task is also for equip door warning light (p5) indication during taxi or takeoff.;(3) for a detail description of the door warning system, refer to sds subject 52-71-00. | 1
1282 | tcas intruder symbol problem | (1) the navigation display does not show the correct tcas data or tcas data is missing. | 1
1283 | stby temp ctrl valve | these latched maintenance messages: note: after you correct a problem related to a latched maintenance message, you can clear the maintenance message as follows: • cycle the power to the pftc or • perform the bite ground test or • erase the existing faults from the pftc front panel menus. (a) 21-51086 pftc stby cntrl 1) standby tcv driver high fault (b) 21-51087 pftc stby cntrl 1) standby tcv driver low fault;eccn9e991boeingproprietary-seetitlepage for details;eccn9e991boeingproprietary-seetitlepage for details;d633a103-shz;page298.104;871-874,876-899,901-999;shz801-825,827-847,850-852,855-863,865,866,;eeffectivity;endoftask;faultisolationmanual;737-600/700/800/900;ez7wc;(c) 21-51300 stby tcv valve 1) standby tcv valve motor open fault (d) 21-51301 stby tcv valve 1) standby tcv valve motor short fault;(2) these maintenance messages can show on the left or right pack flow temperature controller (pftc). | 1
1284 | pseu door warning light monitored problem | these maintenance messages: (a) 52-76001 eqpt warn flt (b) 52-76003 aft cargo warn flt (c) 52-76004 aft entr warn flt (d) 52-76005 aft serv warn flt;(e) 52-76012 airstair warn flt;(f) 52-76014 fwd cgo warn flt (g) 52-76015 fwd entr warn flt (h) 52-76016 fwd serv warn flt;(2) these maintenance messages show only after the pseu replacement test or self test is done.;(3) (sds subject 52-71-00) | 1
1285 | detector fault light comes on when test switch is pushed | (1) if the detector fault light comes on, when the test switch is pushed, and goes out when the switch is released, then there is a failure with one of the smoke detectors in the cargo bay. note: the fire indicator (lower half of the armed switch) will stay off for the cargo compartment that has the failed detector. | 1
1286 | fcc-b, mach trim select problem | this maintenance message: (a) 22-11196 mt discretes (b) 22-a0214 fcc-b (j1c-g03);(2) this maintenance message detects this problem: (a) the fcc-b does not detect the mach trim select line.;(3) the mach trim fail recall fault may be caused by an intermittent airplane electrical power input problem. | 1
1287 | left adiru(iru) output problem | these maintenance messages: note: j1a-xx, j1b-xx and j1c-xx (where xx is a pin number) are the connector and pin numbers on the flight control computer a (fcc-a) and flight control computer b (fcc-b). for the fcc-a: j1a=d10135a, j1b=d10135b and j1c=d10135c for the fcc-b: j1a=d10137a, j1b=d10137b and j1c=d10137c note: associated interface pins: • j1a-k03,k02 • j1b-k03,k02 (a) adiru(iru)-1;(2) the autothrottle computer receives invalid data or no data from the adiru-l during the ground test.;(3) this task is for these maintenance messages: note: j1a-xx, j1b-xx and j1c-xx (where xx is a pin number) are the connector and pin numbers on the flight control computer a (fcc-a) and flight control computer b (fcc-b) for the fcc-a: j1a=d10135a, j1b=d10135b and j1c=d10135c for the fcc-b: j1a=d10137a, j1b=d10137b and j1c=d10137c note: associated interface pins: • j1a-k03,k02 • j1b-k03,k02 note: suspect lru: adiru(iru)-1 (a) 22-11003 no adiru(iru) data 1) the fcc-b receives no data from the adiru(iru)-1 input bus. (b) 22-11004 no adiru(iru) data 1) the fcc-a receives no data from the adiru(iru)-1 input bus. (c) 22-11029 adiru(iru) data err 1) fcc(s) detect data comparison error between adiru(iru)-1 and adiru(iru)-2. (d) 22-11422 adiru(iru) data err 1) the fcc-b receives invalid data from the adiru(iru)-1 input bus. (e) 22-11433 adiru(iru) data err;eccn9e991boeing proprietary-seetilepage fordetailis;oct15/2024;page 260;page 260;shzall;endoftask;endoftask;faultisolationmanual;737-600/700/800/900;zewc;1) the fcc-a votes out data from the adiru(iru)-1. (f) 22-11437 adiru(iru) data err 1) the fcc-b votes out data from the adiru(iru)-1. (g) 22-11378 adiru(iru) data inv 1) the fcc-a receives invalid data from the adiru(iru)-1 input bus. | 1
1288 | comm2 arinc | these maintenance messages: (a) 21-51136 arinc 429 invld 1) communications 2 arinc data invalid fault (b) 21-51153 arinc 429 invld 1) communications 2 parity error fault (c) 21-51154 arinc 429 invld 1) communications 2 no activity fault;(2) these maintenance messages can show on either the left or the right pack flow temperature controller (pftc). | 1
1289 | tiller steering response is sluggish | this observed fault: (a) the tiller steering operates, but it is sluggish.;(2) steering inputs are from the steering tiller or the rudder pedals. when you move the steering tiller full travel the nose wheels turn a maximum of 78 degrees in the left or right direction. steering inputs from the tiller and rudder pedals go to the metering valve through a cable loop.;(3) the nose wheel steering system uses the hydraulic pressure for landing gear extension to turn the nose wheels.;(4) the steering inputs go through the control cables nwsa and nwsb to the steering metering valve on the nose gear. the cables move the summing mechanism to provide in input to the metering valve. this input sends hydraulic pressure through the swivel valves to the steering actuators.;(5) the two steering actuators get hydraulic pressure on the extend side, the retract side, or both sides. this moves the nose wheels, through the torsion links, up to 78 degrees to the left or right.;eccn9e991boeing proprietary-seetilepage fordetails;eccn9e991boeing proprietary-seetilepage fordetails;d633a103-shz;page 217;eendoftask;effectivity;effectivity;faultisolationmanual;faultisolationmanual;7ewc;(6) when the nose wheels get to the commanded position, the summing mechanism moves the metering valve back to neutral. this stops hydraulic pressure to the steering actuators and stops movement of the nose wheels.;(7) (sds subject 32-51-00) | 1
1290 | left wing leading edge overheat detectors - open loop | this maintenance message: (a) l wing open 1) when this message shows, the loop indicator flashes between “open” and a resistance value.;eccn9e991boeingproprietary-seetitlepage for details;jun15/2024;d633a103-shz;page 264;shzall;effectivity;endoftask;endoftask;737-600/700/800/900;zezwg;(2) the compartment overheat detector control unit, m237 detects a problem with a detector, or the wiring between a detector and the control unit. | 1
1291 | fcc roll sensor excitation power problem | these maintenance messages: note: j1a-xx, j1b-xx and j1c-xx (where xx is a pin number) are the connector and pin numbers on the fcc-a and fcc-b. for the fcc-a: j1a=d10135a, j1b=d10135b and j1c=d10135c. for the fcc-b: j1a=10137a, j1b=10137b and j1c=10137c. (a) fcc-a (j1b-b15,a15) (b) fcc-b (j1b-b15,a15);(2) the flight control computer a (fcc-a) or fcc-b detects problem with the roll sensor excitation power output. | 1
1292 | hmu/fmv control current is out of range | these maintenance message numbers: (a) 73-10321, 73-10322, 73-20321, 73-20322, 73-30321, and 73-30322 (b) the maintenance messages 73-x032y; where x = eec channel (1=channel a, 2=channel b, 3=dual channel), and y = engine position (1=eng 1, 2=eng 2). 1) if x=1, then do the fault isolation procedure for channel a. 2) if x=2, then do the fault isolation procedure for channel b. 3) if x=1 and 2 (two messages), or x=3, then do the fault isolation procedure for channel a and b. (c) this fault is reported by the electronic engine control (eec) when the engine is in operation.;(2) the eec senses an open or short hydro-mechanical unit (hmu) control circuit for fuel metering valve (fmv) system control. (a) the fmv is the fuel scheduling component in the hmu. | 1
1293 | 航后落地后起动APU，滑油低压灯亮,APU起动不成功后关车 | Low Oil Pressure Switch Shows Open Circuit | 1
1294 | fadec2 (ch b) excitation group 2: fmv, vsv and t/r l sleeve lvdt excitation circuit fault | these groups of maintenance messages: (a) engine 1: 73-20341, 75-20391, 78-21481, 78-21541, and 78-31541 (b) engine 2: 73-20342, 75-20392, 78-21482, 78-21542, and 78-31542.;(2) the eec detects a fault in the linear variable differential transformer (lvdt) excitation circuit (ch b) for the fuel metering valve (integral to the hydromechanical unit (hmu)), variable stator vane (vsv) or thrust reverser (t/r). | 1
1295 | unwanted fuel transfer from the no. 2 tank to the center tank | (1) fuel moved from the no. 2 tank to the center tank without a commanded fuel transfer.;(2) unwanted particles (debris) in the fuel tank is a common cause of unwanted fuel transfer. even small particles can cause a valve not to seal correctly. this can cause a large quantity of fuel to transfer. note that the debris in the fuel tank can cause leakage in more than one valve at a time.;(3) problems with the fuel scavenge system are not applicable to unwanted transfer from the no. 2 tank to the center tank.;(4) (sds subject 28-21-00) | 1
1296 | apu gen off bus light not on, apu speed at 95% | (1) the apu gen off bus light does not come on when the apu speed is 95%. the apu gen off bus light is on the p5 forward overhead panel. | 1
1297 | cargo fire bottle does not discharge when the disch switch is pushed | (1) the disch switch on the cargo fire panel is pushed, but there is no indication that the fire bottle has discharged.;(2) these are the situations that could cause this indication: (a) the squib does not fire. (b) the squib fires, but the fire bottle does not discharge. (c) the fire bottle discharges, but there is no indication on the flight deck. | 1
1298 | first officer's flight interphone speaker problem | (1) sound is not heard from the first officer's flight interphone speaker. | 1
1299 | fcc mach trim signal problem | this maintenance message: (a) mt signals: fccs detect a mach trim problem during bite that may be due to mach trim signals that pass through the ifsau. | 1
1300 | dsply source message shows on the display | (1) the message dsply source shows when all the display units get data from one deu. this occurs when the display source switch on the instrument switching module is set to all on 1 or all on 2.;(2) when the airplane is in the air, the message dsply source also shows when a deu fails. on the ground with all the engines off, dsply source does not show. during that condition, cds fault shows in that location.;eccn 9e991boeingproprietary-seetitle pagefor detils;oct15/2024;effectivity;page 296;d633a103-shz;endoftask一;endoftask一;737-600/700/800/900;737-600/700/800/900;oewc;(3) the message dsply source 1 or dsply source 2 shows when all the display units get data from one deu. this occurs when the display source switch on the instrument switching module is set to all on 1 or all on 2.;(4) when the airplane is in the air, the message dsply source 1 or dsply source 2 also shows when a deu fails. on the ground with all the engines off, dsply source 1 or dsply source 2 does not show. during that condition, cds fault shows in that location. | 1
1301 | alternate trailing edge flaps operation problem | (1) the trailing edge flaps do not operate with the alternate controls.;(2) the alternate flap controls use the alternate flaps arm switch and control switch to command movement of the trailing edge flaps. the flaps are powered by the electric motor on the flap power drive unit.;eccn9e991boeing proprietary-seetilepage fordetailis;oct15/2024;d633a103-shz;shzall;shzall;effectivity;endoftask;737-600/700/800/900;737-600/700/800/900;oewc | 1
1302 | marker beacon antenna failed | (1) the task is for this maintenance message: (a) mkr antenna failed;(2) the vor/marker beacon receiver receives no input signal from the marker beacon antenna, m27. | 1
1303 | service backlight soon message on cdu | the cdu displays service backlight soon. | 1
1304 | passenger cabin duct overheat light on and stays off after reset | (1) the passenger cabin duct overheat light on the p5-10 air conditioning module comes on and stays off after reset. | 1
1305 | hi cabin altitude rate change | this maintenance message: (a) cab rate hi | 1
1306 | engine no. 2 spar valve closed light does not come on bright during valve transit or dim when the valve is closed | (1) you set the engine start lever 2 to idle or run or cutoff or you pull the engine no. 2 fire handle and the engine no. 2 spar valve closed light does not come on to show that the valve is changing its position. when the valve operates correctly, the spar valve closed light comes on bright while the spar valve changes position. the light stays on dim when the valve is closed. the light is off when the valve is open.;(2) (sds subject 28-22-00) | 1
1307 | bsi light generation 3 fault - bsi direct/bin/wash/cos light displays bootloader mode (warm white) | this observed fault: (a) light segment displays bootloader mode.;(2) only bsi generation 3 light segments will go to bootloader mode when they detect a loss of the ops lsap.;(3) the bootloader mode will display as this: (a) white (www) segments - partial cool white segments with remaining segment cool and warm light. (b) rgbw (color) segments - partial blue segment with remaining segment white light. | 1
1308 | te flap support no. 8 skew sensor problem | this maintenance message: (a) 27-53416 flap 8 skew con;(2) the fseu did not receive a valid signal from the no. 8 flap skew sensor. | 1
1309 | fueling shutoff valve position indicator light does not come on when the valve switch is set to open | (1) the valve position light for the fueling shutoff valve shows that the valve solenoid is energized. the fueling shutoff valve is enabled to open when more than 6 psi of fuel pressure is supplied.;(2) the valve position light does not necessarily show that the fueling shutoff valve is open. (a) for each fueling shutoff valve, the applicable valve position light must come on when the applicable valve switch is set to the open position and the applicable fuel tank is not full. (b) the valve position light will not come on if the applicable tank is full. | 1
1310 | forward thrust lever has lost motion (no engine response to thrust lever movement) | (1) the pilot reports that the thrust lever has lost motion or the engine has no response to the increase of the forward movement of the thrust lever. | 1
1311 | tiller steering does not operate | (1) steering inputs are from the steering tiller or the rudder pedals. when you move the steering tiller full travel the nose wheels turn a maximum of 78 degrees in the left or right direction. steering inputs from the tiller and rudder pedals go to the metering valve through a cable loop.;(2) the nose wheel steering (nws) system uses the hydraulic pressure for landing gear extension to turn the nose wheels.;(3) the steering inputs go through the control cables nwsa (nose wheel steering control cable a) and nwsb (nose wheel steering control cable b) to the steering metering valve on the nose gear. the cables move the summing mechanism to provide in input to the metering valve. this input sends hydraulic pressure through the swivel valves to the steering actuators.;(4) the two steering actuators get hydraulic pressure on the extend side, the retract side, or both sides. this moves the nose wheels, through the torsion links, up to 78 degrees to the left or right.;(5) when the nose wheels get to the commanded position, the summing mechanism moves the metering valve back to neutral. this stops hydraulic pressure to the steering actuators and stops movement of the nose wheels.;(6) (sds subject 32-51-00) | 1
1312 | four brake temperatures are very different | (1) the brake temperature readings on the common display system (cds) display are noticeably different between the four brakes.;eccn9e991boeingproprietary-seetitlepage fordetails;jun15/2023;d633a103-shz;page 213;shz865,866;effectivity;endoftask;faultisolationmanual;737-600/700/800/900;zewc | 1
1313 | passenger address volume problem | (1) the audio heard from the passenger address speakers is too loud or too quiet.;(2) the audio heard on the attendant and lavatory speakers is too loud or too quiet. | 1
1314 | system a hydraulic pressure above 3200 psi problem | (1) the system pressure transmitter monitors the system pressure and sends the information to the flight compartment. the system pressure transmitter sends pressure signals between 0 and 4000 psi.;(2) the hydraulic system a pressure transmitter is on the hydraulic system a pressure module. | 1
1315 | 航前启动APU自动关车，关车代码49-94299 | Starter Generator Oil Filter Shows Clogged | 1
1316 | att flag on integrated standby flight display | (1) the att flag shows when the integrated standby flight display shows an invalid attitude. | 1
1317 | r air traffic control (atc) transponder, bottom atc antenna problem | this maintenance message:;(a) bot;(b) ant bot;(c) lower ant;(d) antenna bot fail;(e) bot ant note: if the xpdr p/f light comes on red and a second light is also on, then the maintenance message is for the second light.;(2) the r atc transponder bite found a defective bottom atc antenna or a problem in the transponder circuitry. | 1
1318 | control cabin supply duct temperature indication problem | (1) there is a problem with the cont cab supply duct air temperature indication shown on the p5-17 cabin temperature panel. note: the temperature bulb is for indication only. a defective temperature bulb or wiring will not affect the temperature control system. note: there is no on-wing check of the temperature bulb. | 1
1319 | green tai indication does not show on the cds | (1) the common display system (cds) does not display a green tai indication when the cowl tai valve is open.;(2) this fault isolation procedure applies only if the corresponding cowl valve open light is illuminated which indicates that the valve is open.;(3) the display electronic unit (deu) does not indicate that the cowl tai valve is open. | 1
1320 | windshield wiper does not operate in one switch position | (1) the windshield wiper does not run in either the int, low, or high switch position. the windshield wiper runs in the other switch positions. | 1
1321 | forward cabin temperature selector (backup) | this maintenance message: (a) bkup zone selector;(2) this fault is for the pztc no. 1. | 1
1322 | fseu retract sensor fault | this maintenance message: (a) 27-51110 fseu failed;(2) the fseu retract sensor internal excitation source is invalid.;eccn9e991boeing proprietary-seetilepage fordetails;d633a103-shz;oct15/2024;page 201;shz all;shz all;oewc;faultisolationmanual;endoftask;oewc | 1
1323 | r elev pitot light is on | (1) the r elev pitot light on the window/pitot heat module (p5-9) is on. | 1
1324 | forward passenger cabin supply duct temperature indication problem | (1) there is a problem with the fwd supply duct air temperature indication shown on the p5-17 cabin temperature panel. note: the temperature bulb is for indication only. a defective temperature bulb or wiring will not affect the temperature control system. note: there is no on-wing check of the temperature bulb. | 1
1325 | the top right egt signal (t495s1) is out of range | these maintenance messages: (a) 77-10841 and 77-10842.;(2) for the maintenance message 77-1084y; where y = engine position (1=eng 1, 2=eng 2).;(3) this fault is reported only on channel a.;(4) this fault is reported when one of these conditions occur: (a) the electronic engine control (eec) senses an out of range t49.5 probe (ch a) (sector 1). (b) the eec senses that the t49.5 probe (ch a) (sector 1) signal shifted more than 200 degrees c from the average of the four t49.5 signals. | 1
1326 | terrain display does not show | (1) the weather radar receiver/transmitter and the enhanced gpwc share a port into the display electronics units (deus). there is a terrain/weather relay for each display electronic unit (deu) that switches between the terrain data from the gpwc and the weather radar data.;(2) with the displays source selector switch at auto, deu-1 controls the captain's displays and deu-2 controls the first officer's displays.;(3) both terrain/weather relays switch from weather radar data to terrain data automatically when gpwc has an alert that is a higher priority than the weather radar alert.;(4) either terrain/weather relay can switch from weather radar data to terrain data manually when you push the terr switch on the applicable efis control panel. | 1
1327 | cowl valve open light slow to go from bright to dim when switch is on | (1) a cowl valve open light is slow to go from bright to dim when the eng anti-ice switches are moved from the off position to the on position. | 1
1328 | fwd/aft work light fault | the maintenance message 23-11015.;(2) the fault is generated by the system test. | 1
1329 | lru address - incorrect zone | the maintenance message: (a) 23-11049;(2) the fault is generated during the acp to lru or phase 2 data load. | 1
1330 | birdstrike/fod/ice ingestion in engine | (1) the engine had a birdstrike or foreign object damage (fod) or ice ingestion. | 1
1331 | flap extend proximity sensor disagree problem | these maintenance messages: (a) 27-81217 f1 prox extend (b) 27-81219 f2 prox extend (c) 27-81221 f3 prox extend (d) 27-81223 f4 prox extend;(2) the signal from one of the leading edge (le) flap extend proximity sensors disagrees with the signals from the other le flap extend proximity sensors.;(3) this maintenance message can be a nuisance fault if it was latched during alternate flaps mode operation and there was no associated flight deck effect. (a) do amm 27-81-00-700-803 leading edge flap and slat timing test in the standby mode. (b) if the leading-edge devices deploy to the full extend position within the timed requirements and the maintenance message does not show in existing faults, then it can be considered as a nuisance fault.;eccn 9e991boeingproprietary-seetitle pagefor detils;oct15/2024;d633a103-shz;d633a103-shz;shzall;effectivity;endoftask一;737-600/700/800/900;737-600/700/800/900;oewc | 1
1332 | flap landing warning switch fault | these maintenance messages: (a) 32-62009 ldg flap a fault;(b) 32-62109 ldg flap a fault;(c) 32-62010 ldg flap b fault;(d) 32-62110 ldg flap b fault;(e) 32-62014 ldg flap disagree;(2) these maintenance messages show a disagreement between the flap landing warning switch and air/ground mode. one of these conditions exist: (a) the flap landing warning switch indicates that a flap is not in a landing configuration when the airplane is landing. (b) the flap landing warning switch indicates that a flap is in a landing configuration when the airplane is in the air and not landing. (c) these inputs to the pseu: landing flaps a and landing flaps b do not agree.;(3) these maintenance messages show a disagreement between the flap landing warning switch and air/ground mode. one of these conditions exist: (a) for maintenance message 32-62009 the flap landing warning switch indicates that landing flaps a is not in a landing configuration when the airplane is landing. (b) for maintenance message 32-62109 the flap landing warning switch indicates that landing flaps a is in a landing configuration when the airplane is in the air for more than two minutes and is not landing. (c) for maintenance message 32-62010 the flap landing warning switch indicates that landing flaps b is not in a landing configuration when the airplane is landing. (d) for maintenance message 32-62110 the flap landing warning switch indicates that landing flaps b is in a landing configuration when the airplane is in the air for more than two minutes and is not landing.;oct15/2024;oct15/2024;d633a103-shz;page 253;endoftask;effectivity;endoftask;737-600/700/800/900;oewc;oewc;(e) for maintenance message 32-62014 these inputs to the pseu: landing flaps a and landing flaps b do not agree. | 1
1333 | check media message on cdu | (1) the check media message shows on the cdu when some of the data on the disk is damaged. contact the applicable airline department for a replacement disk. | 1
1334 | adf-1 first officer's indication blank | (1) the first officer's adf display is blank. | 1
1335 | no lru responses | the following maintenance messages: (a) 23-11035 (b) 23-11036;eccn9e991boeingproprietary-seetitlepage fordetails;oct15/2024;d633a103-shz;d633a103-shz;shzall;efectivity;endoftask;endoftask;737-600/700/800/900;737-600/700/800/900;(c) 23-11037 (d) 23-11038;(2) the fault(s) is generated by the system test. | 1
1336 | left pack trip off light on at cruise and comes on again after reset | (1) the left pack trip off light on the p5-10 air conditioning module comes on during cruise and comes on again after reset. | 1
1337 | right wing leading edge and a/c pack bay overheat detectors - short loop | this maintenance message: (a) r side shrt 1) when this message shows, the 2gnd indicator flashes between “low” and a resistance value.;(2) the compartment overheat detector control unit, m237 detects a problem with a detector, or the wiring between a detector and the control unit. | 1
1338 | invalid airspeed data input to fseu problem | this maintenance message: (a) 27-54403 a/s data invalid;(2) during the existing faults ground test, or the te flap load relief ground test, the fseu did not receive valid airspeed data from the left adiru over the arinc 429 bus.;td633a103-shz;effectivity;td633a103-shz;page298.4;shzall;effectivity;boeinc;faultisolationmanual;737-600/700/800/900;faultisolationmanual | 1
1339 | right angle of attack sensor problem | these maintenance messages: (a) 27-32004 aoa sig error (b) 27-32028 aoa sig inactive (c) 27-32031 aoa vane bent;(2) there is an aoa signal error.;(3) the stall warning test failed.;eccn9e991boeingproprietary-seetitlepage fordetails;feb15/2024;d633a103-shz;page227;page227;shz all;endoftask;faultisolationmanual;faultisolationmanual;dewc;(4) the autoslat fail light came on.;(5) when the maintenance message 27-32031 is found in smyd-2, m1748, the smyd-2 detected an aoa vane position problem with the onside aoa (aoa-r).;(6) when the maintenance message 27-32031 is found, the aoa vane position was not at an expected "faired" position during takeoff roll or landing roll. (a) the smyd has a software logic monitor for the on-ground aoa vane position during the takeoff and landing rolls. during this time, the smyd monitors the aoa vane position and checks to see if the aoa vane is "faired", while the airplane's airspeed is between approximately 75-105 knots. 1) if the smyd's onside aoa vane position input is between -6.00 to 0.00 degrees, the smyd will consider the aoa vane "faired", it is normal condition. 2) if the smyd's onside aoa vane position input is less than -6.00 degrees or is greater than 0.00 degrees, the smyd will consider the aoa vane is "not faired". a) if this "not faired" condition lasts for at least two consecutive flight legs, then the smyd will command auto slat fail light to illuminate after the second landing and after the master caution recall procedure is performed.;(7) if the maintenance message 27-32031 is found, it does not necessarily mean that the aoa vane is bent. (a) if the aoa vane is physically bent or deformed, this condition could affect the accuracy of the aoa vane position and cause the auto slat fail light to illuminate.;(8) other possible conditions for the maintenance message 27-32031 (in addition to a physically bent aoa vane): • aoa vane is providing inaccurate position data to the smyd • aoa vane does not travel freely during mechanical rotation (possible internal friction or damping problems) • aoa vane is jammed or frozen stuck in a fixed position • aoa vane is subjected to atmospheric conditions (gusty cross winds, for example) during takeoff and landing roll, causing the aoa vane to move to an erroneous position | 1
1340 | slat in transit problem | these maintenance messages: (a) 27-81303 slat 1 in trans (b) 27-81306 slat 2 in trans (c) 27-81309 slat 3 in trans (d) 27-81312 slat 4 in trans (e) 27-81315 slat 5 in trans (f) 27-81318 slat 6 in trans (g) 27-81321 slat 7 in trans (h) 27-81324 slat 8 in trans;shzall;oct15/2024;d633a103-shz;d633a103-shz;shzall;shzall;1111d;1111d;faultisolationmanual;737-600/700/800/900;7ewc;<html><table border=1><tr><td>slat</td><td>d650</td><td></td><td>d728a</td></tr><tr><td>slat #1</td><td>pin 3</td><td>--</td><td>pin d3</td></tr><tr><td>slat #2</td><td>pin 6</td><td>--</td><td>pin c3</td></tr><tr><td>slat #3</td><td>pin 9</td><td>--</td><td>pin b3</td></tr></table></html>;(2) the fseu detected an overcurrent on the le slat 1, 2, 3, 4, 5, 6, 7 or 8 in transit discrete output during the existing faults test. | 1
1341 | engine drain, oil leakage or fuel leakage | (1) there is oil leakage or fuel leakage from the engine vents and drains. | 1
1342 | the altn mode light is not in the commanded state, internal eec fault | (73-21 task support figure 301);these maintenance message numbers: (a) 73-10241, 73-10242, 73-20241, 73-20242, 73-30241, 73-30242, 73-10251, 73-10252, 73-20251, 73-20252, 73-30251, and 73-30252 (b) the maintenance messages 73-x024y or 73-x025y; where x = eec channel (1=channel a, 2=channel b, 3=dual channel), and y = engine position (1=eng 1, 2=eng 2).;(2) the eec senses a problem with the internal relay that controls the altn mode light. (a) the altn mode light can be on all of the time, even when the eec does not have electrical power. (b) the fault is only reported when the eec has electrical power. | 1
1343 | fadec3 (ch b) excitation group 4: hptacc and tbv lvdt excitation circuit fault | these groups of maintenance messages: (a) engine 1: 75-20491and 75-20591 (b) engine 2: 75-20492 and 75-20592. (c) engine 1: 75-20361and 75-20591 (d) engine 2: 75-20362 and 75-20592.;(2) this fault is reported on the active channel of the eec when the eec is powered.;(3) the eec detects a fault in the linear variable differential transformer (lvdt) excitation circuit (ch b) for the high pressure turbine active clearance control (hptacc) and the transient bleed valve (tbv). | 1
1344 | left wing leading edge overheat detectors - overheat | this maintenance message: (a) l wing ovht 1) when this message shows, the 2gnd indicator flashes between “low” and a resistance value.;(2) the compartment overheat detector control unit, m237 detects a problem with a detector, or the wiring between a detector and the control unit. | 1
1345 | gps receiver (multi-mode receiver): position, date and/or time are not correct | (1) this fault is for global positioning system (gps) receivers outputting the position, date, and/or time incorrectly after experiencing gps radio frequency interference (rfi) during a previous flight leg. this will restore the gps receivers to be functional with proper time/date. note: this procedure should only be performed if gps rfi is not currently present at the airplanes current position. | 1
1346 | recirculation fan does not operate | (1) you set the recirc fan switch on the air conditioning panel to auto and the recirculation fan does not come on as shown in the table below.;table 201 | 1
1347 | engine start switch - switch does not hold in grd position, switch manually held in grd position, no n2 rotation | (1) the engine start switch does not hold in the grd position. (a) the switch is manually held in the grd position and there is no n2 rotation. | 1
1348 | deu input problem | these maintenance messages: (a) 27-31021 deu data invalid (smyd 1) (b) 27-31022 deu out of range (smyd 1) (c) 27-32021 deu data invalid (smyd 2) (d) 27-32022 deu out of range (smyd 2);(2) the deu inputs are in error. | 1
1349 | passenger cabin duct limit sensor failed | this maintenance message: (a) duct limit sensor - right pack - no go | 1
1350 | engine start - start vlv open message does not show on the engine display, no n2 rotation | (1) for engine start, the start vlv open message does not show and there is no n2 rotation. | 1
1351 | the bottom left egt signal (t495s3) is out of range | these maintenance messages: (a) 77-20861 and 77-20862.;(2) for the maintenance message 77-2086y; where y = engine position (1=eng 1, 2=eng 2).;(3) this fault is reported only on channel b.;(4) this fault is reported when one of these conditions occur: (a) the eec senses an out of range t49.5 probe (ch b) (sector 3). (b) the eec senses that the t49.5 probe (ch b) (sector 3) signal shifted more than 200 degrees c from the average of the four t49.5 signals. | 1
1352 | no fmc-1 data on fmc-01 429 bus | this maintenance messages: (a) 31-68431 no fmc-1 data on fmc-01 bus;(2) display electronic unit 1 (deu-1) receives no data output on fmc-01 bus from the flight management computer 1 (fmc-1). | 1
1353 | thrust reverser stow - reverser light does not come on momentarily during stow - thrust reverser operation normal | (1) the t/r operates correctly, but the reverser light does not come on for approximately 10 seconds after the reverse thrust lever is moved to the retract (stow) position. | 1
1354 | engine oil temperature is intermittent or blank | (1) the oil temperature indicator on the center display unit (du) is intermittent or blank. | 1
1355 | engine oil quantity is inaccurate, intermittent, remains constant or blank | (1) the oil quantity display is inaccurate, intermittent, constant or blank and this indication is known (or thought) to be wrong.;oct15/2023;oct15/2023;d633a103-shz;page 215;page 215;endoftask;endoftask;faultisolationmanual;faultisolationmanual;oewg;oewg | 1
1356 | ngs bite message hfv elec fail | fault message: (a) 47-30030 hfv elec fail;(2) the operability indicator shows degraded (blue light). the ngs is operating below normal.;(3) hfv elec fail shows on the display when the ngs controller finds a problem with high-flow valve, an open circuit, or a short circuit in the high-flow valve circuit.;(4) to find more data about this fault, do this task: bdu fault history menu, amm task 47-31-02-740-803. | 1
1357 | squib test light | the ext test lights on the fire control panel, p8-1.;(2) the ext test lights come on when the ext test switch is moved to the 1 or 2 position to show there is continuity through the squibs. (a) if the l or r light does not come on when the ext test switch is moved to 1, squib 1 on the l or r bottle does not have continuity. (b) likewise, if the l or r light does not come on when the ext test switch is moved to 2, squib 2 on the l or r bottle does not have continuity. (c) the apu light should come on with the ext test switch in either position. | 1
1358 | cdu display problem | (1) the control display unit (cdu) is too bright, too dim, or out of focus. | 1
1359 | gps receiver (multi-model receiver): gps-l position not available | (1) this fault is for gps receivers becoming inoperative or are not outputting position data due to gps radio frequency interference (rfi) from a previous flight leg. this will restore the gps receivers to normal functionality.;(2) the ability of the gps receiver to calculate a solution is dependent on the number of gps satellites in view and tracked. gps rfi due to signal blockage, multipath, or the introduction of excess energy from other equipment operating in adjacent frequency bands in and around the airplane can cause a loss of gps functionality while on the ground. gps functionality may automatically recover and resume normal functionality once the airplane is moved away from these sources of interference.;(3) upon a cold start, it can take up to 10 minutes for the gps function to acquire, calculate, and output gps data. this is especially true if an nvm reset has been performed, or if the unit was powered down at a location that greatly differs from the location where it is being power up, such as when being shipped from one place to another. | 1
1360 | pftc pack fault discrete output | this latched maintenance message: note: after you correct a problem related to a latched maintenance message, you can clear the maintenance message as follows: • cycle the power to the pftc or • perform the bite ground test or • erase the existing faults from the pftc front panel menus. (a) 21-51120 pftc cntrl inop 1) pack fault interface fault;(2) this task is also for this non-latched maintenance message: (a) 21-51121 pftc cntrl inop;oct15/2024;oct15/2024;d633a103-shz;page298.170;871-874,876-899,901-999;871-874,876-899,901-999;for thic nonlotohod mointononoe mooeoaot;—endof;for thic nonlotohod mointononoe mooeoaot;atiop;faultisolationmanual;faultisolationmanual;faultisolationmanual;1) pack fault load fault;(3) these maintenance messages can show on either the left or the right pack flow temperature controller (pftc). | 1
1361 | fqis fault message - compensator shorted | these maintenance messages: (a) 28-41107 compensator shorted 1) this fault code shows a problem with the no. 1 tank. (b) 28-41207 compensator shorted 1) this fault code shows a problem with the no. 2 tank. (c) 28-41307 compensator shorted 1) this fault code shows a problem with the center tank.;(2) this fault shows a short from the compensator lo-z wire to the hi-z center conductor.;(3) this fault is shown if the resistance from compensator lo-z to the hi-z center conductor is less than 220 kohms (+/- 25 kohms). if the error in fuel mass calculation caused by the fault is less than 5 percent, then [k-1] is set to the nominal value of 1.1365. note: k is the "dielectric constant". air, by definition has a k factor of 1. fuel, depending on density and source, can have a k factor between approximately 2.0 and 2.2.;(4) if error in fuel mass calculation caused by the fault is more than 5 percent, then the fqis display in the flight compartment and the refuel indicator become blank. this usually occurs when the resistance from the compensator lo-z wire to the hi-z center conductor is between 0 and 10 kohms.;(5) if the error in the fuel mass calculation is less than 5 percent, then the fuel quantity in the flight compartment and at the refueling station continues to display with [k-1] set to the nominal value of 1.1365.;(6) this fault can also be shown if the tank unit lo-z wire is shorted to ground through less than 100 ohms (28-41 task 802). | 1
1362 | brake temp indication on cds system display shows the value less than 3.5 but brake temp light is on | (1) do this procedure when the value of a brake shows less than 3.5, and the brake temp light on the p3 panel is on.;(2) if the system is normal the brake temp light on the p3 panel will illuminate when the value of a brake shows greater than 5. (a) when the brake temp light comes on, it will remain illuminated until the value of the brake is less than 3.5. | 1
1363 | l (r) pack light is on (without master caution recall) | these observed faults: (a) the l pack light on the air conditioning module, p5-10, comes on without master caution recall. (b) the r pack light on the air conditioning module, p5-10, comes on without master caution recall. | 1
1364 | t25 signal is out of range | these maintenance messages: (a) 75-10821, 75-10822, 75-20821, 75-20822, 75-30821 and 75-30822.;(2) the maintenance messages 75-x082y; where x = eec channel (1=channel a, 2=channel b, 3=dual channel), and y = engine position (1=eng 1, 2=eng 2). (a) if x=1, then do the fault isolation procedure - single channel fault for channel a. (b) if x=2, then do the fault isolation procedure - single channel fault for channel b. (c) if x=1 and 2 (two messages), or x=3, then do the fault isolation procedure - dual channel fault.;(3) the eec senses an out of range signal from the t25 sensor. | 1
1365 | engine fuel, fuel flow display is not normal (high, low, intermittent, or blank), other engine parameters (n1, n2, and egt) are normal | (1) the fuel flow display is not normal (high, low, intermittent, or blank). the other engine parameters (n1, n2, and egt) are normal. (a) the applicable fuel flow transmitter (fft) sends an analog signal to the eec. the eec converts the analog into the digital arinc format and sends the digital signal to the deu's. the deu's displays the fft data on the airplane display unit (du).;eccn9e991boeing proprietary-seetilepage fordetails;jun15/2021;d633a103-shz;page 201;shz all;page 201;endoftask;737-600/700/800/900;737-600/700/800/900;cfm56engines(cfm56-7);boeinc | 1
1366 | gps input problem | these maintenance messages: (a) mmr-l - gps maint (b) mmr-r - gps maint;(2) a 6-character maintenance code follows the maintenance message. (a) the second character tells the type of problem. 1) if the maintenance code is x1xxxx (where x is a character), then the gps bite found a problem. 2) if the code is x2xxxx, then there is a problem with gps rf input. 3) if the code is x3xxxx, then the gps bite found a problem or there is a problem with the gps rf input. 4) if the code is x4xxxx, then there is a problem with the gps receiver. | 1
1367 | smoke or flame in apu exhaust | (1) there was smoke or a flame in the auxiliary power unit (apu) exhaust. (a) fluids or unwanted materials in the air inlet duct and compressor inlet plenum for the apu can be the result of quick successive apu starts without sufficient cool down time in between the start attempts. if you attempt to start the apu immediately after a shutdown it will increase the chance of flame in the tailpipe because of residual fuel coming in contact with the hot surface of the apu exhaust duct. after a normal apu shutdown, unburned fuel can remain in the combustor. it will take approximately one to two minutes for this fuel to drain. make sure that you follow the steps shown in apu starting and operation, amm task 49-11-00-860-801. (b) intermittent power interruption to the start converter unit or the start power unit during an apu start may cause the apu to spool down while the fuel is being pumped to the apu. (c) if the apu drain is blocked, the unburned fuel will remain in the apu. at the next apu start this fuel will be mixed with hot apu exhaust air and will be pushed out of the tailpipe in the form of a flame. (d) if the battery power is too low, the apu could be over fueled to turn the power section. the fuel rich exhaust air can ignite into flame as it leaves the apu exhaust. the apu can also experience an auto shutdown due to over temperature (fault code 49-31016) because of low battery power. | 1
1368 | cds deu input problem | these maintenance messages: note: cds deu-l is the same as deu 1 and the cds deu-r is the same as deu 2. (a) cds deu-l - buff overflow;eccn9e991boeingproprietary-seetitlepage for details;oct15/2024;shzall;shzall;shzall;effectivity;effectivity;faultisolationmanual;737-600/700/800/900;(b) cds deu-l - discrete 272 - parity (c) cds deu-l - discrete 272 - ssm (d) cds deu-l - discrete 273 - parity (e) cds deu-l - discrete 273 - ssm (f) cds deu-l - discrete 350 - parity (g) cds deu-l - discrete 350 - ssm (h) cds deu-r - buff overflow (i) cds deu-r - discrete 272 - parity (j) cds deu-r - discrete 272 - ssm (k) cds deu-r - discrete 273 - parity (l) cds deu-r - discrete 273 - ssm (m) cds deu-r - discrete 350 - parity (n) cds deu-r - discrete 350 - ssm;(2) the flight management computer (fmc) found a failure in the data from the common display system (cds) display electronic unit (deu). | 1
1369 | ils or multi-mode receiver failed | (1) the task is for this maintenance message: (a) lru status;(2) the mmr has an internal failure. | 1
1370 | adf-2 tone problem | (1) the adf audio functions have a failure.;(2) this task is for fault code 345 340 02. | 1
1371 | weather radar hazard bus to gpws problem | this maintenance message: (a) weather radar hazard 1 bus inactive;(2) the data from the weather radar receiver/transmitter arinc 429 bus is stopped. | 1
1372 | engine rotors (n1 and n2) locked together | (1) during post/pre-flight inspection or maintenance, the engine n1 and n2 rotors are found to rotate together with these conditions: (a) when the fan (n1) rotor or n2 rotor is turned manually, a rattling noise of the accessory gearbox (agb) gears is heard (b) the locked rotors can occur on low or high time engines (c) it can correct itself by engine cool down (d) there were no abnormal engine faults reported by the flight crew during the previous flight such as high vibration or engine stall. | 1
1373 | apu low oil pressure light on, apu operates with no protective shutdown | (1) the apu low oil pressure light is on for more than 20 seconds but there was no protective shutdown for the auxiliary power unit (apu). the apu low oil pressure light is on the p5 forward overhead panel. | 1
1374 | proximity switch electronics unit (pseu) internal fault | this maintenance message: (a) 32-64001 internal fault | 1
1375 | multiple proximity sensors disagree problem | this maintenance message: (a) 27-81224 multiple prox;(2) the signals from the leading edge proximity sensors disagree with each other.;(3) this maintenance message can be a nuisance fault if it was latched during alternate flaps mode operation and there was no associated flight deck effect. (a) do amm 27-81-00-700-803 leading edge flap and slat timing test in the standby mode. (b) if the leading-edge devices deploy to the full extend position within the timed requirements and the maintenance message does not show in existing faults, then it can be considered as a nuisance fault.;eccn9e991boeing proprietary-seetilepage fordetails;oct15/2024;d633a103-shz;page 23;page 23;effectivity;effectivity;faultisolationmanual;737-600/700/800/900;oewc | 1
1376 | smyd 1, yaw damper servo loop- fault isolation | this maintenance message: 22-21006 yd servo loop (smyd 1).;(2) there is a problem in the servo loop between smyd 1, m1747 and the rudder pcu, m175. | 1
1377 | APU当前有代码49-72103 49-72104 | Data Memory Module Shows Circuit Failure | 1
1378 | door does not lock in the auto position | this observed fault: (a) flight deck door (enhanced security door) does not lock with switch set to auto. | 1
1379 | vbv position signals disagree | these maintenance messages: (a) 75-10451, 75-10452, 75-20451, 75-20452, 75-30451 and 75-30452.;(2) the maintenance messages 75-x045y; where x = eec channel (1=channel a, 2=channel b, 3=dual channel), and y = engine position (1=eng 1, 2=eng 2). (a) if x=1 or 2, do the fault isolation procedure - single channel fault. (b) if x=1 and 2 (two messages), or x=3, then do the fault isolation procedure - dual channel fault.;(3) the dual channel maintenance message, 75-30451 and 75-30452. if a single channel maintenance message shows, there is an additional internal eec problem. (a) the single channel message can only be caused by a problem in the cross channel data link, that is internal to the eec. if there is an intermittent cross channel data link problem, a single channel and a dual channel message can show at the same time.;(4) this fault is reported when the eec has electrical power.;(5) you must do the initial evaluation to see if another vbv signal fault maintenance messages is set; or, if the fault is intermittent.;(6) the absolute value of the difference between the position sensed by channel a and channel b is greater than 4 degrees and the two lvdt signals are in range. (a) the two signals of the vbv actuator lvdt's are in a valid range. | 1
1380 | a/t does not disengage when thrust levers are split | these observed faults: (a) the throttle levers are split; they are ok with autothrottle disengaged. (b) autothrottle does not disengage when throttle levers are split.;(2) the autothrottle automatically disengages if the angle between the throttle levers is more than the maximum permitted value. | 1
1381 | model/eng data invalid message on cdu | (1) the model/eng data invalid message shows on the cdu when no performance database is installed, or when the fmc has found a problem with the performance database already installed. | 1
1382 | autobrake selector switch problem | this maintenance message: (a) a/b sel;(2) the autobrake selector switch indicates more than one position selected. | 1
1383 | fuel flow signal is out of range | these maintenance message numbers: (a) 73-11051, 73-11052, 73-21051, 73-21052, 73-31051 and 73-31052. (b) the maintenance messages 73-x105y; where x = eec channel (1=channel a, 2=channel b, 3=dual channel), and y = engine position (1=eng 1, 2=eng 2). 1) if x=1 or 2, then do the fault isolation procedure - single channel fault. 2) if x=1 and 2 (two messages), or x=3, then do the fault isolation procedure - dual channel fault.;(2) this fault is reported when the eec has electrical power. (a) this fault should show as a dual channel message, if a single channel message shows, there is an internal eec problem.;(3) the eec senses the fuel flow signal is out of the valid range. | 1
1384 | engine n1 indication blank | (1) engine n1 indication is blank when the eec is off. this indicates that the analog signal from the engine speed probe to the deu's is not available.;(2) engine n1 indication is blank when the eec is on. this indicates that the digital signals from the eec and the analog signal is not available or the deu's are not functional. | 1
1385 | gpwc bite does not operate | (1) the gpwc does not respond when you start the bite test from the gpwc front panel. | 1
1386 | a/t computer output problem | page284;oct15/2024;page284;page284;shzall;effectivity;faultisolationmanual;faultisolationmanual;endoftask;e7wc;this maintenance message: note: j1a-xx, j1b-xx and j1c-xx (where xx is a pin number) are the connector and pin numbers on the fcc-a and fcc-b. for the fcc-a: j1a=d10135a, j1b=d10135b and j1c=d10135c for the fcc-b: j1a=d10137a, j1b=d10137b and j1c=d10137c (a) a/t cmptr (j1a-b04,a04) 1) the fcc-a (b) receives invalid data or no data from the autothrottle computer, m917 during the ground test.;(2) this task is for these maintenance messages: note: j1a-xx, j1b-xx and j1c-xx (where xx is a pin number) are the connector and pin numbers on the fcc-a and fcc-b. for the fcc-a: j1a=d10135a, j1b=d10135b and j1c=d10135c for the fcc-b: j1a=d10137a, j1b=d10137b and j1c=d10137c note: associated interface pins: (j1a-b04,a04) note: suspect lrus: a/t cmptr (a) 22-11031 no a/t cmptr data 1) the fcc-a receives no data from the a/t output bus. | 1
1387 | gen 1 drive light illuminated | the gen 1 drive light, located on the p5-5 panel.;(2) the amber drive light comes on when the generator control unit (gcu) 1 detects one of these conditions: (a) the integrated drive generator (idg) 1 oil pressure is less than the operation limit. 1) this is detected by the low oil pressure switch in the idg 1. (b) there is an under-frequency condition while the engine operates.;(3) the amber drive light should go off after the engine reaches idle speed. note: if the amber drive light is on when the engine is at or above idle speed, you must push the disconnect switch to prevent damage to the idg. | 1
1388 | ngs bite message hfv fail open | fault message: (a) 47-30032 hfv fail open;eccn9e991boeingproprietary-seetitlepage fordetails;oct15/2024;d633a103-shz;page 247;865,866,871-874p0stsb737-47-1003;901-999;shz002,009-699,706,721-799,860-863,;endoftask;effectivity-;endoftask;ez7wgc;faultisolationmanual;ez7wgc;(2) the operability indicator shows degraded (blue light). the ngs is operating below normal.;(3) the bdu display shows hfv fail open when the ngs controller finds that the hardware for the asm high-flow valve is failed in the open position.;(4) to find more data about this fault message, do this task: bdu fault history menu, amm task 47-31-02-740-803. | 1
1389 | wheel well, wing and body overheat detection control module | these maintenance messages: (a) 00 - control or power supply failure (b) 01, 02 - 115vac or power supply card failure (c) 03, 04, 05 - control card failure (d) 98 - local test - not complete | 1
1390 | te flap support no. 5 skew sensor problem | this maintenance message: (a) 27-53413 flap 5 skew con;(2) the fseu did not receive a valid signal from the no. 5 flap skew sensor. | 1
1391 | engine 2 - t/r stow faults - l and r sleeve sync lock pwr messages | this combination of eau maintenance messages: (a) engine 2 - v148 l sleeve sync lock pwr (b) engine 2 - v150 r sleeve sync lock pwr.;(2) this fault light indicates that there is power to the sync locks which does not agree with the commanded stow position of the t/r. (a) if the sync locks have power, that is the indication that they are in the unlocked position.;(3) the t/r operates normally. | 1
1392 | adf antenna fault | this adf maintenance message: (a) antenna fault (red led);(2) the adf receiver receives no input signal from the adf antenna. | 1
1393 | reverse thrust levers are set to full reverse thrust, but eng-1 and eng-2 t/r sleeves do not deploy | this observed fault: (a) the eng-1 and eng-2 reverse thrust levers are set to full reverse thrust, but both eng-1 and eng-2 t/r sleeves do not deploy. | 1
1394 | verify position shows on the cdu, and pos shift page shows large adiru drift | this observed fault: (a) verify position shows on the cdu and the pos shift page shows a large position differences between the adiru and the fmc. | 1
1395 | hmu vbv control current is out of range | these maintenance messages: (a) 75-10421, 75-10422, 75-20421, 75-20422, 75-30421 and 75-30422.;(2) the maintenance messages 75-x042y; where x = eec channel (1=channel a, 2=channel b, 3=dual channel), and y = engine position (1=eng 1, 2=eng 2). (a) if x=1, do the fault isolation procedure for channel a. (b) if x=2, do the fault isolation procedure for channel b. (c) if x=1 and 2 (two messages), or x=3, do the fault isolation procedure for channel a and b.;(3) the eec detected that the return current from the hmu torque motor that controls the vbv system is not in the valid range; or, the difference in the calculated eec output current and the sensed return current for the vbv is greater than a specified value. | 1
1396 | irs or air data arinc 429 signal fault | these maintenance messages: (a) air data bus 1 barometric altitude fault (b) air data bus 1 barometric rate fault (c) air data bus 1 computed airspeed fault (d) air data bus 1 corrected altitude fault (e) air data bus 1 qnh corrected altitude fault (f) air data bus 1 true airspeed fault (g) air data bus 1 static air temperature fault;eccn9e991boeing proprietary-seetilepage fordetails;oct15/2023;shzall;page 247;effectivity;effectivity;description;—endoftask—;—endoftask—;—endoftask—;faultisolationmanual;dewc;faultisolationmanual;(h) air data bus 2 barometric altitude fault (i) air data bus 2 barometric rate fault (j) air data bus 2 computed airspeed fault (k) air data bus 2 corrected altitude fault (l) air data bus 2 qnh corrected altitude fault (m) air data bus 2 true airspeed fault (n) air data bus 2 static air temperature fault (o) irs bus 1 altitude fault (p) irs bus 1 ground speed fault (q) irs bus 1 inertial vertical acceleration fault (r) irs bus 1 latitude fault (s) irs bus 1 longitude fault (t) irs bus 1 longitudinal acceleration fault (u) irs bus 1 magnetic track fault (v) irs bus 1 mode fault (w) irs bus 1 normal acceleration fault (x) irs bus 1 pitch angle fault (y) irs bus 1 pitch rate fault (z) irs bus 1 roll angle fault (aa) irs bus 1 true heading fault (ab) irs bus 1 true track fault (ac) irs bus 1 vertical speed fault (ad) irs bus 2 altitude fault (ae) irs bus 2 ground speed fault (af) irs bus 2 inertial vertical acceleration fault (ag) irs bus 2 latitude fault (ah) irs bus 2 longitude fault (ai) irs bus 2 longitudinal acceleration fault (aj) irs bus 2 magnetic track fault (ak) irs bus 2 mode fault (al) irs bus 2 normal acceleration fault (am) irs bus 2 pitch angle fault (an) irs bus 2 pitch rate fault (ao) irs bus 2 roll angle fault (ap) irs bus 2 true heading fault (aq) irs bus 2 true track fault (ar) irs bus 2 vertical speed fault;eccn9e991boeingproprietary-seetitlepage fordetails;oct15/2023;d633a103-shz;efectivity;shz all;efectivity;faultisolationmanual;737-600/700/800/900;boeinc;(2) data is still being transmitted on the arinc 429 bus, but the data is not reasonable. bus 1 has data from the left adiru. bus 2 has data from the right adiru. | 1
1397 | 过站APU自动关车，查看代码49-31014 | Overspeed Shutdown APU Overspeed | 1
1398 | cds display unit problems | (1) the display units (du) are not normal.;(2) the display units intermittently show no annunciations (blank).;(3) the display units show intermittent fault indications. | 1
1399 | zone cabin sensor (primary-left pztc) | the zone cabin sensor maintenance message reported by the left pack/zone temperature controller. (a) the left pack/zone temperature controller has detected a short or an open circuit from the primary aft cabin temperature sensor. | 1
1400 | maintenance code shows on isdu | this observed fault: (a) a maintenance code shows on the isdu. | 1
1401 | internal acp fault - data loading | the following maintenance messages: (a) 23-11005 (b) 23-11006 (c) 23-11007 (d) 23-11018 (e) 23-11019 (f) 23-11020 (g) 23-11021;(2) the fault(s) is generated by the system test. | 1
1402 | eng 2 low pressure light off when emdp is operating | (1) the eng 2 low pressure light comes on when the engine-driven pump (edp) for the hydraulic system b is below normal.;(2) this is normal operation of the eng 2 low pressure light: (a) when the system b edp operates, the eng 2 low pressure light is off. (b) when the pressure of the system b edp is below normal, the eng 2 low pressure light will come on. (c) when the system b edp not operates, the eng 2 low pressure light will come on.;(3) the edp low pressure switch connects to ground when the edp pressure decreases to less than 1200 psi.;(4) the edp check valve prevents hydraulic backflow through the pressure filter. then also isolate the edp low pressure switch from the system pressure. | 1
1403 | program pin problem | these maintenance messages: note: j1a-xx, j1b-xx and j1c-xx (where xx is a pin number) are the connector and pin numbers on the fcc-a and fcc-b. for the fcc-a: j1a=d10135a, j1b=d10135b and j1c=d10135c for the fcc-b: j1a=d10137a, j1b=d10137b and j1c=d10137c;jun15/2024;jun15/2024;d633a103-shz;page272;endoftask;effectivity;effectivity;faultisolationmanual;737-600/700/800/900;oewc;(a) alt alert note: std or opt # will also be shown in the maintenance message. (b) a/s warn (j1a-e07) (c) airplane config std (j1a-c08,d08,e08) note: std or # will also be shown in the maintenance message. (d) g/s before loc (j1a-j07) (e) cws warn (j1a-g08) (f) cws override (j1a-f08) (g) faa/jaa (j1a-g07) (h) spd/alt intervention (j1a-j08) (i) hdg sel toga (j1a-h06) (j) wings level toga (j1a-h06) (k) dual chan (j1a-f07) (l) parity (j1a-k08) (m) gps (j1a-a07) (n) mls (j1a-h08);(2) the fccs do not agree on the program pin in the maintenance message.;(3) this task is for these maintenance messages: note: j1a-xx, j1b-xx and j1c-xx (where xx is a pin number) are the connector and pin numbers on the fcc-a and fcc-b. for the fcc-a: j1a=d10135a, j1b=d10135b and j1c=d10135c for the fcc-b: j1a=d10137a, j1b=d10137b and j1c=d10137c (a) 22-11341 pwrup sop parity note: interface pins: j1a-k08 1) fcc-a detects a parity error for program pin setting. (b) 22-11342 pwrup sop parity note: interface pins: j1a-k08 1) fcc-b detects a parity error for program pin setting. (c) 22-11343 program pin inv 1) the fccs detect program pin settings that do not agree. (d) 22-11401 prog pin err 1) fcc-a detects program pin settings that are not compatible with data load file. (e) 22-11402 prog pin err 1) fcc-ba detects program pin settings that are not compatible with data load file.;eccn9e991boeingproprietary-seetitlepage fordetails;oct15/2024;d633a103-shz;shz all;shz all;faultisolationmanual;faultisolationmanual;737-600/700/800/900;lewc;(4) the maintenance message shows when the dfcs bite procedure is initiated thru the cdu and the dfcs bite self test fails. note: when the airplane power is turned on and the fcc is powering up, if a program pin setting is incorrect, the speed trim fail light, mach trim fail light, f/d flag and no autoland (cat iiib) can show as flight deck effects (fdes). | 1
1404 | flight management computer failure | these maintenance messages: note: associated interface pins: j1a-e04,d04 (a) fmc (b) fmc-1;eccn9e991boeingproprietary-seetlepagefordetails;shzall;d633a103-shz;page220;shzall;effectivity;endoftask;737-600/700/800/900;737-600/700/800/900;(c) fmc-2;(2) this task is for these maintenance messages: note: associated interface pins: j1a-e04,d04 (a) 22-31360 no fmc request 1) the fccs do not receive flight management computer (fmc) bite request. (b) 22-31388 fmc data inv 1) the fccs receive invalid data from the fmc-1 input bus. (c) 22-31071 no fmc data 1) the fccs receive no data from the fmc input bus. | 1
1405 | all lights on btmu stay off with selector switch set to sensor test | (1) do this task if one or all five led lights on the brake temperature monitor unit (btmu) do not come on after the selector switch is rotated to the sensor test position.;(2) if one of the led lights does not come on when you put the selector switch to the sensor test position, then there is a loss of signal in one of the sensors. | 1
1406 | waste tank - sensor j1/j2 | these maintenance messages: (a) sensor j1 (b) sensor j2;(2) (sds subject 38-32-00);(3) (sds subject 38-33-00) | 1
1407 | hydraulic fluid quantity indication problem | (1) the hydraulic fluid quantity transmitter/indicators show the hydraulic fluid level in the hydraulic system a and b reservoirs.;(2) the indicator shows the fluid quantity on the mechanical gage on the reservoir in the main landing gear wheel well.;(3) the transmitter sends signal to the display electronic units (deus). the fluid quantity shows on the engine display.;(4) this fault can cause the 31-63210 hydraulic oil quantity sys a invalid or 31-63220 hydraulic oil quantity sys b invalid maintenance message to show on the control display unit (cdu). | 1
1408 | radio altimeter receiver/transmitter failed | (1) the task is for this maintenance message: (a) radio altimeter failed;(2) the radio altimeter receiver/transmitter has an internal failure. | 1
1409 | lru address fault - zone/scene download | the maintenance messages: (a) 23-11047 (b) 23-11048 (c) 23-11050 (d) 23-11051 (e) 23-11052 (f) 23-11053 (g) 23-11054 (h) 23-11055;(2) the fault(s) is generated during the acp to lru or phase 2 data load. | 1
1410 | APU故障，判断为点火激励器故障 | No Flame Shutdown | 1
1411 | no ad or ir data problem (smyd 1) | these maintenance messages: (a) 27-31011 no ad data (b) 27-31014 no ir1 data (c) 27-31017 no ir2 data;(2) there is no data from the air data bus or there is no data from the inertial reference bus.;(3) the stall warning test failed. | 1
1412 | minimum maneuver speed or stick shaker speed difference | this observed fault: (a) captain's minimum maneuver speed or stick shaker speed is different from the first officer's speed. | 1
1413 | captain's efis control panel problems | (1) the captain's display units (lob-du, lib-du) do not show desired information when the selection is made on the captain's efis control panel. | 1
1414 | parking brake pressure decreases faster than permitted with the parking brake set | (1) this procedure systematically isolates components within the hydraulic brake system that can lead to brake pressure decreasing faster than permitted with the parking brake set.;(2) in particular, this procedure limits the root cause of the elevated bleed down rate to components downstream of and including the brake metering valves.;(3) if the parking brake is set with both hydraulic systems a and b pressurized, do not shut the two systems off simultaneously. the hydraulic system pressure b decreases at a higher rate than hydraulic system a, causing the alternate source select valve to shuttle to the alternate position. this allows some accumulator fluid to release the accumulator circuit while the brakes momentarily release and reapply. to prevent this condition, turn off hydraulic system a at least 10 seconds before turning off hydraulic system b. | 1
1415 | adf flag shows on cds - no. 2 captain's | (1) the adf flag shows on the captain's display.;(2) this task is for fault code 345 360 31 | 1
1416 | exec key does not operate | (1) the exec key on the control display unit (cdu) does not operate when expected. | 1
1417 | high aileron trim | (1) the lateral trim that is necessary to keep straight and level flight during cruise, and with the flaps extended, must not be more than the limits shown in table 202. note: there are no specific limits or requirements for lateral trim outside of these flight conditions. note: for high rudder trim see high rudder trim - fault isolation, 27-21 task 818. table 202 lateral trim limits;oct15/2020;oct15/2020;oct15/2020;page 246;page 246;tm-fauitisoiation;tm-fauitisoiation;faultisolationmanual;737-600/700/800/900;<html><table border=1><tr><td>flight condition</td><td>aileron trim</td><td>rudder trim</td><td>airspeed</td><td>altitude(feet)</td></tr><tr><td>flaps extended to 1 unit(gear up)</td><td>1.0 unit *[1]</td><td>1.0 unit</td><td>flaps 1maneuver speed</td><td>10,000to17,000</td></tr><tr><td>flaps extended to 15 units(landing gear extended)</td><td>1.0 unit *[1] *[2]</td><td>1.0 unit</td><td>flaps 15maneuver speed</td><td>10,000to17,000</td></tr><tr><td>flaps extended to 40 units(landing gear extended)</td><td>1.3 unit *[2]</td><td>1.0 unit</td><td>vref+5</td><td>10,000to17,000</td></tr></table></html>;table 202 lateral trim limits (continued);*[1] the aileron trim change between flap positions 1 and 15 must be less than 1.0 unit. *[2] the aileron trim change between flap positions 15 and 40 must be less than 1.4 units. an aileron trim requirement shift from side to side is acceptable, provided it is within the limit of 1.4 units. | 1
1418 | apu - overheat detector | these maintenance messages: (a) apu - upper (b) apu - lower (c) apu - tailpipe;(2) these messages occur when the control module, m279 detects a fault with an apu fire detector. the detectors are listed in the table below. description equipment number apu upper overheat detector assembly m1755 apu lower overheat detector assembly m1756 apu tailpipe overheat detector assembly m1925 | 1
1419 | first officer's clock problem | (1) the first officer's clock does not operate correctly. | 1
1420 | window heat control unit (whcu) internal fault | these fault leds maintenance messages: (a) whcu lru (left side window) (b) whcu lru (right side window) (c) whcu lru (left forward window) (d) whcu lru (right forward window);(2) there is a fault internal to the whcu.;(3) a problem with the window heater could cause this fault light to illuminate. do the initial evaluation to isolate this problem. | 1
1421 | pftc backup zone fault discrete output | this latched maintenance message: note: after you correct a problem related to a latched maintenance message, you can clear the maintenance message as follows: • cycle the power to the pftc or • perform the bite ground test or • erase the existing faults from the pftc front panel menus. (a) 21-51116 pftc cntrl inop 1) backup zone fault interface fault;(2) this task is also for this non-latched maintenance message: (a) 21-51117 pftc cntrl inop 1) backup zone fault load fault;(3) these maintenance messages can show on either the left or the right pack flow temperature controller (pftc). | 1
1422 | alternate mode signal and deu data disagree | these maintenance message numbers: (a) 73-11581, 73-11582, 73-21581, 73-21582, 73-31581, 73-31582, 73-11591, 73-11592, 73-21591, 73-21592, 73-31591, and 73-31592. (b) the maintenance messages 73-x158y or 73-x159y; where x = eec channel (1=channel a, 2=channel b, 3=dual channel), and y = engine position (1=eng 1, 2=eng 2). 1) for message 73-x158y, do the fault isolation procedure for deu 1. 2) for message 73-x159y, do the fault isolation procedure for deu 2.;(2) this fault is reported when the eec has electrical power.;(3) the eec senses a difference between the analog values of the alternate mode switch input and the alternate mode value that is defined by the deu. (a) the eec senses that the two analog values from the alternate mode switch agree. | 1
1423 | TMC:AHM监控到APU有维护信息49-52270 | Delta Pressure Sensor Shows Out of Range Drift | 1
1424 | no deviation bar | (1) the vor data goes to a ncd condition. | 1
1425 | unusual n1 increase during takeoff | these maintenance messages: (a) man thr adj 1) the autothrottle computer detects that the fmc n1 limit is more than maximum permitted. 2) the increase in n1 was caused by a change in throttle position made by the flight crew. (b) temp inversn 1) the autothrottle computer detects that the fmc n1 limit is more than maximum permitted.;(2) this task is for these maintenance messages: note: suspect lrus: • temp inversn (a) 22-31524 n1 bloom 1) fcc-a detects an unusual increase in fmc n1 during takeoff. | 1
1426 | spoiler deployed signal to pseu problems | these maintenance messages: (a) 27-66001 spdbrk ext flt;(2) the proximity switch electronics unit (pseu) has detected a fault from the speed brake handle position switch, s918. | 1
1427 | tcas voice annunciation (aural) problem | (1) the tcas aural messages do not sound. | 1
1428 | terrain inhibit discrete signal problem | this maintenance message: (a) terrain inhibit invalid | 1
1429 | unwanted fuel transfer into the center tank - source unknown | (1) fuel moved from the no. 1 or the no. 2 tank to the center tank without a commanded fuel transfer.;(2) unwanted particles (debris) in the fuel tank is a common cause of unwanted fuel transfer. even small particles can cause a valve not to seal correctly. this can cause a large quantity of fuel to transfer. note that debris in the fuel tank can cause leakage in more than one valve at a time.;(3) problems with the fuel scavenge system are only applicable to unwanted transfer from the no. 1 tank to the center tank.;(4) (sds subject 28-21-00) | 1
1430 | standby hydraulic emdp does not operate | (1) the standby hydraulic system electric motor-driven pump (emdp) supplies hydraulic pressure to the standby hydraulic system.;(2) the standby hydraulic system emdp has an electric motor that mechanically connects to the emdp. the motor operates with three-phase, 400 hertz, 115 vac power.;(3) the emdp is rated at 4.2 gpm at 2700 psi. the standby hydraulic system emdp is in the right aft wing to body fairing. | 1
1431 | manual mode control of aft outflow valve does not operate | (1) the aft outflow valve cannot be moved towards open or closed using the manual toggle switch and with the cabin pressure mode select switch in man. | 1
1432 | waste tank - sensor j3 | this maintenance message: (a) sensor j3 | 1
1433 | flight director biased out of view | this observed fault: (a) flight director (fd) bars are biased out of view when the capt (f/o) toga button is pushed. | 1
1434 | power transfer unit (ptu) does not operate | (1) the power transfer unit (ptu) supplies alternative hydraulic pressure to the leading edge flaps and slats.;(2) the ptu has a hydraulic motor and a hydraulic pump on a common shaft. the ptu motor receives pressure from the hydraulic system a through the ptu control valve to turn the motor. the ptu pump receives fluid supply from the hydraulic system b reservoir. the ptu pump supplies alternative pressure to the leading edge flaps and slats. | 1
1435 | smyd arinc 429 signal fault | these maintenance messages: (a) smyd bus 1 corrected angle of attack fault (b) smyd bus 1 flap angle fault (c) smyd bus 1 indicated angle of attack fault (d) smyd bus 1 minimum operating speed fault (e) smyd bus 1 stick shaker angle of attack fault (f) smyd bus 2 corrected angle of attack fault (g) smyd bus 2 flap angle fault (h) smyd bus 2 indicated angle of attack fault (i) smyd bus 2 minimum operating speed fault (j) smyd bus 2 stick shaker angle of attack fault;(2) the gpwc receives smyd bus 1 data from smyd 1. it receives smyd bus 2 data from smyd 2.;(3) the gpwc uses the smyd inputs for windshear computations. redundant failures can cause the inop light to come on. | 1
1436 | engine start - fuel flow low, high or zero, egt and n2 increase normal, engine started | (1) for engine start, the fuel flow was low, high or zero with these conditions: (a) the egt and n2 increases were normal. (b) the engine started. | 1
1437 | data base invalid message on cdu | (1) the data base invalid message shows on the cdu when no navigation database (ndb) is installed, or when the fmc has found a problem with the ndb already installed. | 1
1438 | flight spoilers do not operate | (1) the flight crew uses the speed brake lever to control the speed brake operation. the speed brake lever supplies mechanical inputs through the spoiler mixer and ratio changer to the flight spoiler actuators. | 1
1439 | reverse thrust lever has lost motion (no thrust reverser operation) | (1) the pilot reports that the reverse thrust lever has lost motion. (a) there is no operation of the thrust reverser. | 1
1440 | wxr range disagree message shows on cds - captain's | (1) the display electronic unit 1 (deu-1) senses the range differences between the captain's efis control panel and the weather radar receiver/transmitter (wxr). | 1
1441 | tcas, air traffic control (atc) panel problem | this maintenance message: (a) atc ctl panel | 1
1442 | no comm shows in the cdu display | (1) a no comm message shows on the flight management computer system control and display unit (cdu). | 1
1443 | autothrottle n1 limit/set speed problem or asa amber warning | (1) the autothrottle n1 or speed mode is set manually from the digital flight control system (dfcs) mode control panel (mcp). (a) the engines stay at the correct n1 or speed limit for the flight mode selection made by the flight crew.;(2) the autothrottle yellow warning lights flash on the autoflight status annnunciators (p1 and p3) when one of these conditions occurs: (a) the airspeed is ten knots above the target speed and it does not decelerate. (b) the airspeed is five knots below the target speed and it does not accelerate. (c) the airspeed has decreased to the alpha floor during a dual channel approach. | 1
1444 | ngs bite message mn cgo fire sig fail on | fault message: (a) 47-30043 mn cgo fire sig fail on;(2) the operability indicator shows degraded (blue light). the ngs is operating below normal.;(3) mn cgo fire sig fail on shows on the display when the ngs controller senses that the main deck cargo fire signal is in the incorrect on state.;(4) to find more data about this fault message, do this task: bdu fault history menu, amm task 47-31-02-740-803.;eccn9e991boeingproprietary-seetitlepage fordetails;d633a103-shz;d633a103-shz;page25;865,866,871-874p0stsb737-47-1003;901-999;shz002,009-699,706,721-799,860-863,;shz801-825,827-847,850-852,855-859,876-899,;effectivity-;endoftask;faultisolationmanual;ez7wgc;ez7wgc | 1
1445 | cowl valve open light stays on bright in the on position | (1) a cowl valve open light stays on bright when the eng anti-ice switches are in the on position.;(2) the system indicates that there is a disagreement between the cowl tai valve position and eng anti-ice switch position. | 1
1446 | APU自测有维护信息49-72104 | Data Memory Module Shows Circuit Failure | 1
1447 | key interlock or coupler fail fault | maintenance message:;(a) key interlock;(b) coupler fail;(2) the hf transceiver detects an antenna coupler failure. | 1
1448 | wing anti-ice switch unlatches when engines are running | (1) the wing anti-ice switch does not stay on when the airplane is on the ground and the engine is running. there is a delay between when the wing anti-ice switch is put in the on position and when the switch unlatches.;(2) one or both ground thermal anti-ice switches detect a duct overheat. | 1
1449 | 航前第一次启动APU不成功，启动第二次成功，有代码：49-94299 | Starter Generator Oil Filter Shows Clogged | 1
1450 | overwing exit door flight lock relay problem | these maintenance messages: (a) 52-76017 fl relay 1 fault. (b) 52-76018 fl relay 2 fault.;eccn9e991boeingproprietary-seetlepagefordetails;oct15/2024;d633a103-shz;page 24;shzall;efectivity;endoftask-;faultisolationmanual;737-600/700/800/900;zezwg;(2) these maintenance messages show when the pseu does not sense the expected load from the coil of relay r742 (left) or r743 (right) during the pseu power-on-self-test.;(3) (sds subject 52-22-00) | 1
1451 | brake temp light on | (1) this task will look at conditions when the brake temp light is on. | 1
1452 | hmu lptacc control current is out of range | these maintenance message numbers: (a) 75-10521, 75-10522, 75-20521, 75-20522, 75-30521 and 75-30522.;(2) the maintenance messages 75-x052y; where x = eec channel (1=channel a, 2=channel b, 3=dual channel), and y = engine position (1=eng 1, 2=eng 2). (a) if x=1 or 2, do the fault isolation procedure for the applicable channel. (b) if x=1 and 2 (two messages), or x=3, do the fault isolation procedure for channel a and b.;(3) the eec detected that the return current from the hmu torque motor that controls the lptacc system is not in the valid range. | 1
1453 | control cabin trim air valve (primary) | this maintenance message: (a) flt deck trim valve;(2) the right pack/zone temperature controller (pztc)-2 (primary controller) has detected a fault in the control cabin trim air valve (tav).;eccn9e991boeingproprietary-seetitlepage fordetails;d633a103-shz;d633a103-shz;page285;page285;shz801-825,827-847,850-852,855-863,865,866,;effectivity;endoftask;737-600/700/800/900 | 1
1454 | adr observed faults on captain's efis displays | these observed faults: (a) alt flag shows on the captain's efis display. (b) spd flag shows on captain's efis display. (c) true airspeed (tas) data does not show on the captain's efis display. | 1
1455 | mcp arinc 429 signal fault | this maintenance message: (a) mcp bus selected course fault;(2) the selected course data from the mode control panel (mcp) is not reasonable.;eccn9e991boeingproprietary-seetitlepage fordetails;oct15/2023;effectivity;shz all;shz all;effectivity;endoftask;oewc;737-600/700/800/900;oewc | 1
1456 | cabin climb indicator does not operate or fluctuates | these observed faults: (a) the cabin climb indicator does not operate. (b) the cabin climb pointer does not move.;(c) the cabin climb pointer fluctuates.;(2) the cabin climb indicator reacts to cabin pressure altitude rate changes during ascent or descent in feet per minute. note: the gauge does not indicate zero on the ground with one of the entry doors open to make sure that the cabin is not pressurized.;(3) flush operations of the vacuum toilet system can cause the cabin climb indicator to momentarily show a rate of climb indication of 300-500 feet per minute. this is normal. | 1
1457 | bsi light column address fault - communication error | these maintenance messages: (a) 33-11017 (b) 33-11018 (c) 33-11019;(2) these messages show during the system test. | 1
1458 | fcc battery bus problem | this maintenance message: note: j1a-xx, j1b-xx and j1c-xx (where xx is a pin number) are the connector and pin numbers on the fcc-a and fcc-b. for the fcc-a: j1a=d10135a, j1b=d10135b and j1c=d10135c for the fcc-b: j1a=d10137a, j1b=d10137b and j1c=d10137c (a) holdover pwr (j1c-54,55) 1) fcc-a (b) does not detect 28v dc, or ground from the dc battery bus. note: if the maintenance message was recorded on the ground with airplane speed < 45 knots, then this is a nuisance message and you can ignore it. a) the battery bus is used to supply backup power;(2) this task is for these maintenance messages: note: j1a-xx, j1b-xx and j1c-xx (where xx is a pin number) are the connector and pin numbers on the fcc-a and fcc-b. for the fcc-a: j1a=d10135a, j1b=d10135b and j1c=d10135c for the fcc-b: j1a=d10137a, j1b=d10137b and j1c=d10137c (a) pwr holdup (j1c-54,58) 1) fcc-a (b) does not detect 28v dc, or ground from the dc battery bus. | 1
1459 | t12 signal is out of range | these maintenance message numbers: (a) 73-10811, 73-10812, 73-20811, 73-20812, 73-30811 and 73-30812 (b) the maintenance messages 73-x081y; where x = eec channel (1=channel a, 2=channel b, 3=dual channel), and y = engine position (1=eng 1, 2=eng 2). 1) if x=1, do the fault isolation procedure - single channel fault for channel a. 2) if x=2, do the fault isolation procedure - single channel fault for channel b. 3) if x=1 and 2 (two messages), or x=3, do the fault isolation procedure - dual channel fault.;(2) the t12 signal to the eec is out of the valid range. (a) the fault is reported when the eec has electrical power. | 1
1460 | flight compartment call chime does not operate | (1) the chime from the aural warning module does not come on, but the call light on the p5 forward overhead panel comes on when the ground crew presses the pilot call button on the p19 external power panel or an attendant presses the button for the pilot on the attendant handset. | 1
1461 | auto manual input to controller problem | this maintenance message: (a) auto/man error | 1
1462 | fcc a(b) output bus failure | these maintenance messages: (a) 22-11828 [dfcs] fcc bus out: fcc a output bus failure (b) 22-11829 [dfcs] fcc bus out: fcc b output bus failure;oct15/2024;oct15/2024;page298.68;page298.68;shzall;effectivity;endoftask;faultisolationmanual;737-600/700/800/900;oewc | 1
1463 | t/r stow faults - l sleeve sync lock pwr | these single eau maintenance messages: (a) engine 1 - v148 l sleeve sync lock pwr (b) engine 2 - v148 l sleeve sync lock pwr;(2) this fault light indicates that there is power to the left t/r sleeve sync lock, which does not agree with the commanded retract (stow) position of the t/r. (a) this is an indication that the sync lock is in the unlocked position. | 1
1464 | fwd/aft mdcd light fault | the maintenance message 23-11016.;(2) the fault is generated by the system test. | 1
1465 | vor tuning port-b missing input | (1) the task is for this maintenance message: (a) control fail;(2) vor receives no input data from the navigation control panel. | 1
1466 | engine control light is off when commanded on during the eec test procedure | (1) the engine control light does not go on during the eec test. | 1
1467 | 进行APU自检时发现故障信息49-31168 | Fuel Control Unit Temp Shows Out of Range High | 1
1468 | left pack trip off light on during climb and stays off after reset | (1) the left pack trip off light on the p5-10 air conditioning module comes on during climb and stays off after reset. | 1
1469 | irs dc fail annunciator light | irs dc fail light.;(2) the left irs dc fail light is shown on the left side of the msu. the right irs dc fail light is shown on the right side of the msu.;eccn9e991boeingproprietary-seetlepagefordetails;eccn9e991boeingproprietary-seetlepagefordetails;d633a103-shz;endoftask;shzall;endoftask;endoftask;faultisolationmanual;737-600/700/800/900;faultisolationmanual | 1
1470 | overwing exit door indication switch problem | these maintenance messages:;oct15/2024;oct15/2024;shzall;d633a103-shz;shzall;effectivity;737-600/700/800/900;faultisolationmanual;faultisolationmanual;ezwg;(a) 52-72010 l ow sw a fault (b) 52-72011 l ow sw b fault;(c) 52-72012 l fwd ow sw a flt (d) 52-72013 l fwd ow sw b flt;(e) 52-72014 r ow sw a fault (f) 52-72015 r ow sw b fault;(g) 52-72016 r fwd ow sw a flt (h) 52-72017 r fwd ow sw b flt;(2) this maintenance message shows when there are all of these conditions: (a) the airplane is in flight. (b) any one of the door switches indicates open. | 1
1471 | left flap excitation voltage problem | this maintenance message: (a) 27-53279 l 28vac exc inv;(2) the excitation voltage to the fseu for the left flap sensors is too low or too high. | 1
1472 | tcas, radio altimeter problem | this maintenance message: (a) rad alt;(b) radio alt 1 (c) radio alt 2 (d) ra/vsi 1 (e) ra/vsi 2;(2) the tcas computer has found a fault in the data from the radio altimeters. | 1
1473 | aircraft rolls left (right) when spoilers are deployed | (1) aircraft rolls l(r) when spoilers are deployed: (a) control wheel displaces approximately 2 units to the l(r) (b) aircraft banks about 4 degrees to the l(r) | 1
1474 | hydraulic fluid transfers from system a to system b | (1) hydraulic system design allows fluid transfer to occur from system a to system b under this condition: (a) when parking brakes are set with system a pump(s) only pressurized and then released with system a depressurized. in this case, fluid is taken from system a when the brakes are set and returned to system b when the brakes are released. approximately 5 fluid ounces can be transferred per cycle. 1) to prevent hydraulic fluid transfer under the above condition, follow the normal procedures in the pre-flight and post-flight flight operations manual.;eccn9e991boeingproprietary-seetlepagefordetails;eccn9e991boeingproprietary-seetlepagefordetails;d633a103-shz;page 214;faultisolationmanual;d633a103-shz;endoftask一;faultisolationmanual;oewc;oewc;<html><table border=1><tr><td>valve position (in w/w)</td><td>valve port identifier</td><td>system connection</td></tr><tr><td>left/forward</td><td>ina</td><td>norm (sys b)</td></tr><tr><td>left/forward</td><td>inb</td><td>alt (sys a)</td></tr><tr><td>left/aft</td><td>ina</td><td>alt (sys a)</td></tr><tr><td>left/aft</td><td>inb</td><td>norm (sys b)</td></tr><tr><td>right/forward</td><td>ina</td><td>norm (sys b)</td></tr><tr><td>right/forward</td><td>inb</td><td>alt (sys a)</td></tr><tr><td>right/aft</td><td>ina</td><td>alt (sys a)</td></tr><tr><td>right/aft</td><td>inb</td><td>norm (sys b)</td></tr></table></html> | 1
1475 | airshow does not operate | (1) the airshow system does not operate. | 1
1476 | 过站APU无引气，电源可用 | IGV Actuator LVDT Shows Circuit Failure | 1
1477 | cabin temperatures are uncontrollable | (1) unable to control the cabin temperatures in the control cabin, forward cabin, or aft cabin. | 1
1478 | smyd bus to gpws problem | these maintenance messages: (a) smyd bus 1 inactive (b) smyd bus 2 inactive;(2) the data from the stall management yaw damper (smyd) arinc 429 bus is stopped. bus 1 has data from smyd 1. bus 2 has data from smyd 2. | 1
1479 | 航前检查APU 维护灯亮,检查APU滑油量正常，进一步检查发现滑油指示销弹出无法复位 | Maintenance Indicator Shows High Current | 1
1480 | fumes or smoke in cabin during apu operation | (1) there were fumes or smoke in the cabin during an apu operation. | 1
1481 | engine flameout, engine restart not ok | (1) the engine had a flameout, an engine restart was not successful due to one or more of these conditions: (a) low fuel flow (b) zero fuel flow (c) low windmill n2 (d) unknown reasons (e) restart not attempted. | 1
1482 | landing gear position green light fault (system 2) | these maintenance messages: (a) 32-66011 l grn lt 2 fault (b) 32-66012 nose grn lt 2 flt (c) 32-66013 r grn lt 2 flt;(2) these maintenance messages show a problem with the landing gear position lights on the p5 overhead panel. each light is associated with a maintenance message. | 1
1483 | ils light stays on continuously | (1) the ils light shows on the irs mode select unit. | 1
1484 | left pack trip off light on during cruise and stays off after reset | (1) the left pack trip off light on the p5-10 air conditioning module comes on during cruise and stays off after reset. | 1
1485 | altn (alternate mode) light is off when commanded on during the eec test procedure | (1) the altn (alternate mode) light does not go on when it should during the eec test. | 1
1486 | engine automatic acceleration, with no thrust lever movement | (1) the engine had an uncommanded acceleration. (a) the engine recovered on its own, or it was stopped. | 1
1487 | airplane model signal is out of range | these maintenance message numbers: (a) 73-11391, 73-11392, 73-21391, 73-21392, 73-31391 and 73-31392;eccn9e991boeingproprietary-seetitlepage fordetails;oct15/2020;d633a103-shz;page 23;shzall;faultisolationmanual;cfm56engines(cfm56-7);faultisolationmanual;737-600/700/800/900;cfm56engines(cfm56-7);boewg;(b) the maintenance messages 73-x139y; where x = electronic engine control (eec) channel (1=channel a, 2=channel b, 3=dual channel), and y = engine position (1=eng 1, 2=eng 2). 1) if x=1 or 2, do the fault isolation procedure - single channel fault. 2) if x=1 and 2 (two messages), or x=3, do the fault isolation procedure - dual channel fault.;(2) the eec senses that the airplane model signal is not in a valid range. the signal is received on ch b but is split internally in the eec to the two channels.;(3) the maintenance message should show on the two channels of the eec. if it shows on only one channel, there is an internal eec problem. (a) this fault is reported when the eec has electrical power. | 1
1488 | left pack trip off light on during ground operation and stays off after reset | (1) the left pack trip off light on the p5-10 air conditioning module comes on during ground operation and stays off after reset. | 1
1489 | adiru ps and the engine po signals disagree | these maintenance messages numbers: (a) 73-11681, 73-11682, 73-21681, 73-21682, 73-31681 and 73-31682. (b) the maintenance messages 73-x168y; where x = eec channel (1=channel a, 2=channel b, 3=dual channel), and y = engine position (1=eng 1, 2=eng 2). 1) if x=1 or 2, do the fault isolation procedure for a single channel fault. 2) if x=1 and 2 (two messages), or x=3, do the fault isolation procedure for a dual channel fault.;(2) this maintenance message should show as a dual channel fault. if you find a single channel fault, then there is an internal eec problem. (a) this fault is reported when the eec has electrical power.;(3) the local value of the engine po disagrees with the ps signal from adiru 1 and adiru 2 by more than 0.5 psia. | 1
1490 | fqis fault message - compensator lo-z op/gnd | these maintenance messages: (a) 28-41106 compensator lo-z op/gnd 1) this fault code shows a problem with the no. 1 tank. (b) 28-41206 compensator lo-z op/gnd 1) this fault code shows a problem with the no. 2 tank. (c) 28-41306 compensator lo-z op/gnd 1) this fault code shows a problem with the center tank.;(2) the compensator lo-z wire is open or shorted to ground.;(3) this message is shown if the measured value of [k-1] is less than or equal to -0.85. if this fault condition causes an error in the fuel mass of less than 5 percent, then [k-1] is set to a nominal value of 1.1365. note: k is the "dielectric constant". air, by definition has a k factor of 1. fuel, depending on density and source, can have a k factor between approximately 2.0 and 2.2.;(4) if the fault condition is a short to ground and the magnitude of the short is sufficient to cause an error of 5 percent or more in the fuel mass calculation, the fqis display and the refuel panel indicator for the tank that has the fault becomes blank.;(5) if the fault condition is a lo-z open wire or the short to ground is not sufficient to cause more than a 5 percent error in mass calculation, the fuel quantity continues to show with [k-1] set to the nominal value of 1.1365.;(6) this fault can also be shown if the tank unit lo-z wire is shorted to ground through less than 100 ohms (28-41 task 802). | 1
1491 | spoiler panels float | (1) the speed brake lever moves cables that control the spoilers control valve. the valve supplies pressure to the actuators to raise the spoilers. | 1
1492 | stabilizer trim does not hold position in flight | (1) the pilots operate the two stab trim switches on the control wheel for electrical trim operation when the stab trim cutout switch is in the normal position. this gives electric input to the stabilizer trim motor (stm). the motor operates and drives the gearbox and stabilizer jackscrew to move the stabilizer. | 1
1493 | aft body overheat detectors - overheat | this maintenance message: (a) aft body apu ovht 1) when this message shows, the 2gnd indicator flashes between “low” and a resistance value.;(2) the compartment overheat detector control unit, m237 detects a problem with a detector, or the wiring between a detector and the control unit. | 1
1494 | ground crew call horn does not operate | (1) the ground crew call horn does not sound in the nose wheel well area. | 1
1495 | hptacc position signals disagree | these maintenance messages: (a) 75-10411, 75-10412, 75-20411, 75-20412, 75-30411, 75-30412, 75-10501, 75-10502, 75-20501, 75-20502, 75-30501 and 75-30502.;(2) the maintenance messages 75-x041y or 75-x050y; where x = eec channel (1=channel a, 2=channel b, 3=dual channel), and y = engine position (1=eng 1, 2=eng 2).;eccn9e991boeingproprietary-seetitlepage for details;oct15/2017;d633a103-shz;page 20;shzall;faultisolationmanual;shzall;d633a103-shz;737-600/700/800/900;cfm56engines(cfm56-7);boenc;(a) if x=1, do the fault isolation procedure - single channel fault for channel a. (b) if x=2, do the fault isolation procedure - single channel fault for channel b. (c) if x=1 and 2 (two messages), or x=3, then do the fault isolation procedure - dual channel fault.;(3) the eec senses a difference that is greater than 8.7% between the two position sensors in the hptacc valve. (a) the positions that the eec senses from channel a and b are in a valid range. | 1
1496 | digital flight control system (dfcs) bite procedure | (1) the aft cabin automatic temperature control does not operate.;eccn9e991boeingproprietary-seetitlepage fordetails;eccn9e991boeingproprietary-seetitlepage fordetails;d633a103-shz;page283;endoftask一;effectivity;endoftask一;faultisolationmanual;737-600/700/800/900;737-600/700/800/900 | 0
1497 | forward acp internal fault | (1) vnav engagement requires: • active flight plan • performance data entered into the fmc • valid adiru inputs including tat probe • valid fuel quantity mcp altitude;(2) this fault can only occur in flight. do all fault isolation steps in this task to make sure that the system operates correctly before the next flight. | 0
1498 | stabilizer trim wheel coast problems | this maintenance message: (a) zone trim valve;(2) the pack/zone temperature controller (pztc)-1 has detected a fault in the aft cabin tav. | 0
1499 | brightness control range | (1) the altn (alternate mode) light does not go on when it should during the eec test. | 0
1500 | takeoff flap a input problem | this maintenance message: (a) 27-81421 takeoff warning;(2) an overcurrent condition was detected on the takeoff warning discrete output for the proximity switch electronics unit (pseu) during an existing faults test. | 0
1501 | hptacc position signal is out of range | these maintenance messages: (a) 75-10461, 75-10462, 75-20461, 75-20462, 75-30461, 75-30462, 75-10481, 75-10482, 75-20481, 75-20482, 75-30481 and 75-30482.;(2) the maintenance message numbers 75-x046y or 75-x048y; where x = eec channel (1=channel a, 2=channel b, 3=dual channel), and y = engine position (1=eng 1, 2=eng 2). (a) if x=1, do the fault isolation procedure - single channel fault for channel a. (b) if x=2, do the fault isolation procedure - single channel fault for channel b. (c) if x=1 and 2 (two messages), or x=3, then do the fault isolation procedure - dual channel fault.;(3) this fault is reported on the active channel of the eec when the engine is in operation.;(4) you must do the initial evaluation to see if a dual channel maintenance message is set.;(5) the eec senses that the difference between hptacc demand position and valid feedback from the hptacc actuator is more than 5%. (a) there is no hptacc wrap fault which is set on the active channel. | 0
1502 | nose gear commanded up, nose gear green light and nose gear red light on | (1) you set the engine start lever 2 to idle or run or cutoff or you pull the engine no. 2 fire handle and the engine no. 2 spar valve closed light does not come on to show that the valve is changing its position. when the valve operates correctly, the spar valve closed light comes on bright while the spar valve changes position. the light stays on dim when the valve is closed. the light is off when the valve is open.;(2) (sds subject 28-22-00) | 0
1503 | stabilizer surface has excessive play | (1) three fuel configuration messages can show on the fuel quantity indication page of the common display system (cds) during flight. it is possible that the flight crew will report these messages if they show unexpectedly:;d633a103-shz;oct15/2024;d633a103-shz;page288;shzall;effectivity;endoftask;737-600/700/800/900;(a) config (b) imbal (c) low;(2) the config message comes on if all these conditions are true: (a) at least one of the two engines is operating. (b) the two center tank boost pumps both show low pressure. (c) there is a minimum of 1600 lb (726 kg) in the center tank.;(3) if the config message comes on, it continues to show until one or more of these conditions are true: (a) the center tank quantity decreases to less than 800 lb (363 kg). (b) a minimum of one center tank pump is producing high pressure. (c) the two engines are not in operation.;(4) the imbal message comes on if there is a difference of 1000 lb (454 kg) between the no. 1 tank and no. 2 tank. the message imbal goes off again when the difference between the two tanks decreases to less than 200 lb (91 kg). the imbalance condition must exist for 60 seconds before the imbal message shows.;(5) the low message comes on when the no. 1 tank or the no. 2 tank has less than 2000 lb (907 kg) of fuel. this message goes off when the quantity in that tank increases to more than 2500 lb (1134 kg). the low fuel condition must exist for 30 seconds before the low message shows.;(6) the low message comes on when the no. 1 tank or the no. 2 tank has less than 1000 lb (454 kg) of fuel. this message goes off when the quantity in that tank increases to more than 1250 lb (567 kg). the low fuel condition must exist for 30 seconds before the low message shows.;(7) for information on fuel imbalance exceedance (more 1000 lb (454 kg)), refer to this task: fuel imbalance exceedance - conditional inspection, amm task 05-51-48-211-801. | 0
1504 | autothrottle arm problem | (1) the autothrottle moves throttle levers to control the speed of the airplane or the engine n1.;(2) if the throttle levers do not move smoothly, or if they continuously move forward and aft around a point, the operation is not correct.;(3) this task is for these observed faults: (a) autothrottle over-controls with a/t mode engaged. (b) throttle lever problem | 0
1505 | brakes - abnormal noise or vibration during normal operation | this maintenance message: (a) splrhdl;(2) the antiskid/autobrake control unit (aacu) receives signal that the speed brake lever is not stowed. | 0
1506 | ngs bite message refuel sig1 fail open | this maintenance message: (a) 32-06016 ngs rly flt;(2) this maintenance message shows a fault with an air/ground relay output. | 0
1507 | fmc data invalid (smyd 1) | this maintenance message: (a) 27-32026 fmc data invalid shows on the smyd bite display.;eccn9e991boeingproprietary-seetitlepage for details;oct15/2024;d633a103-shz;page 296;shzall;effectivity;effectivity;faultisolationmanual;7ewc;7ewc;(2) the message will be displayed when smyd 2 does not receive valid data from the fmc: (a) fmc reference speed (vref) speed data is invalid (b) fmc gross weight (gw) data is invalid (c) fmc buffet airspeed data is invalid (d) fmc landing flaps selected data is invalid;(3) this message can show as nuisance on the smyd bite displays, if there is no zero fuel weight (zfw) entered into the fmc cdu and the smyd existing faults are being reviewed. | 0
1508 | windshield wiper does not operate in any switch position | (1) the windshield wiper does not run in either the int, low, or high switch position. the windshield wiper runs in the other switch positions. | 0
1509 | gcu fault for gcu 2 | maintenance message: (a) gcu fault.;(2) this message occurs when the generator control unit (gcu) detects an internal problem or there is a problem with one of the generator switches or switch wiring. | 0
1510 | air data inertial reference unit 2 input problem | these maintenance message numbers: (a) 75-10381, 75-10382, 75-20381, 75-20382, 75-30381 and 75-30382.;eccn9e991boeingproprietary-seetitlepage fordetails;jun15/2015;d633a103-shz;page205;effectivity;effectivity;eendoftask;cfm56engines(cfm56-7);737-600/700/800/900;cfm56engines(cfm56-7);oewg;(2) the maintenance messages 75-x038y; where x = eec channel (1=channel a, 2=channel b, 3=dual channel), and y = engine position (1=eng 1, 2=eng 2). (a) if x=1, do the fault isolation procedure - single channel fault for channel a. (b) if x=2, do the fault isolation procedure - single channel fault for channel b. (c) if x=1 and 2 (two messages), or x=3, then do the fault isolation procedure - dual channel fault.;(3) this fault is reported on the active channel of the eec when the engine is in operation.;(4) you must do the initial evaluation to see if a dual channel maintenance message, 75-30381 or 75-30382, is set.;(5) the difference between the vsv demand and the valid position signal is more than 5%. note: there is no vsv wrap fault on the active channel. | 0
1511 | tcas computer no input from an atc transponder | (1) you do the tcas system test from the test switch on the atc control panel. the control signal goes through the atc transponder to the tcas computer.;(2) you can also start the tcas system test when you do the tcas bite test. | 0
1512 | alternate anti-skid valve 1-2 (3-4) problem | this maintenance message: (a) 27-51429 byp vlv sw disag;(2) during a ground test the trailing edge flap bypass valve did not move to the bypass position with a command from the fseu. | 0
1513 | air data input problem | (1) the aircraft communications addressing and reporting system (acars)communications management unit (cmu) cannot print data on the multi-input printer.;(2) the acars management unit (mu) cannot print data on the multi-input printer. | 0
1514 | adiru pitot probe heat data is missing from a deu | (1) the pilot reports that the thrust lever has lost motion or the engine has no response to the increase of the forward movement of the thrust lever. | 0
1515 | hi cabin differential pressure | (1) the gauges do not indicate as normally expected. for example, see below: (a) the cabin altitude gauge indicates 6000 feet while at cruise altitude of fl 370. note: expected cabin altitude at cruise would be about 8000 feet. (b) the cabin differential pressure gauge indicates in the amber arc and does not decrease as the cabin altitude decreases. (c) both gauges do not indicate as expected for the altitude. | 0
1516 | adf flag shows on cds - no. 2 first officer's | (1) the first officer's adf display is blank. | 0
1517 | keelbeam overheat detectors - open loop | this maintenance message: (a) keelbeam shrt 1) when this message shows, the 2gnd indicator flashes between “low” and a resistance value.;(2) the compartment overheat detector control unit, m237 detects a problem with a detector, or the wiring between a detector and the control unit.;eccn9e991boeingproprietary-seetitlepage fordetails;oct15/2024;d633a103-shz;page285;d633a103-shz;endoftask;endoftask;faultisolationmanual;faultisolationmanual;faultisolationmanual | 0
1518 | pilot report unable to arm lnav on the ground prior to takeoff | (1) for aiming vnav it is possible that the flight plan or airplane configuration could impact vnav arming on the ground. | 0
1519 | flap load relief from 25-units problem | this maintenance message: (a) 27-51405 flp load rlf 30;(2) during the load relief ground test the trailing edge flaps did not retract from the 30-unit position. note: because of the sequence of the test, the flaps did retract from the 40-unit position to the 30-unit position during this test. | 0
1520 | flap in transit problem | (1) the flight crew use two conventional control wheels to control roll. a transfer mechanism supplies a mechanical link between the two control wheels. if the control wheel cannot move, the transfer mechanism permits the pilot to operate the other control wheel. if the right control wheel cannot move, the captain can operate the left control wheel after overriding the force of the torsion spring and the force of the feel and centering mechanism. if the left control wheel cannot move, the first officer can operate the right control wheel after overriding only the force of the torsion spring.;(2) this fault isolation procedure is used when the captain's or first officer's control wheel does not move freely. | 0
1521 | t/r stow faults - l sleeve lock sensor | these single eau maintenance messages: (a) engine 1 - s836 r sleeve lock sensor (b) engine 2 - s836 r sleeve lock sensor;(2) this fault light indicates that the position of the right t/r sleeve does not agree with the commanded extend (deploy) position for the t/r.;eccn9e991boeingproprietary-seetlepagefordetails;feb15/2022;shzall;page 233;shzall;effectivity;ov.。doookonood.;faultisolationmanual;737-600/700/800/900;cfm56engines(cfm56-7) | 0
1522 | vhf/nav switch problem | this maintenance message: (a) 27-51429 byp vlv sw disag;(2) during a ground test the trailing edge flap bypass valve did not move to the bypass position with a command from the fseu. | 0
1523 | right pack trip off light illuminated and will not reset | (1) the left pack trip off light on the p5-10 air conditioning module is on and will not reset. | 0
1524 | flap failed to extend during test problem | this maintenance message: (a) 27-58335 flap ld rlf lt;(2) an overcurrent condition was detected on the trailing edge flap load relief light during an existing faults test. | 0
1525 | gyro flag shows on standby attitude indicator | (1) the att flag shows when the standby attitude indicator shows an invalid attitude. | 0
1526 | a/p aileron actuator problem | this maintenance message: (a) 22-11830 elev authority limited.;(2) this maintenance message monitor detects these problems: (a) rigging problem (b) elevator surface position sensor problem (c) autopilot elevator linear variable differential transformer (lvdt) problem (d) neutral shift sensor problem (e) elevator feel and centering problem (f) first officer column switching module problem (g) stab trim cutout relay, r384 problem (h) stab trim limit switches, s144/s145 problem (i) primary electrical actuator - stabilizer trim, m1659 problem (j) wiring problem note: the autopilot has to be engaged during flight for this problem to be monitored and detected. if a problem is detected, the stab out of trim and/or the a/p p/rst lights can illuminate. if the airplane is cat-iiib and a problem was detected during flight, a no autoland recall message can show on the upper engine du page. | 0
1527 | ngs bite message hfv fail closed | fault message: (a) 47-30030 hfv elec fail;(2) the operability indicator shows degraded (blue light). the ngs is operating below normal.;(3) hfv elec fail shows on the display when the ngs controller finds a problem with high-flow valve, an open circuit, or a short circuit in the high-flow valve circuit.;(4) to find more data about this fault, do this task: bdu fault history menu, amm task 47-31-02-740-803. | 0
1528 | thrust lever movement problem | (1) the pilot reports that the reverse thrust lever has lost motion. (a) there is no operation of the thrust reverser. | 0
1529 | stall management yaw damper (smyd) 1 internal fault | fault message: (a) 47-30045 fd smk evac sig1 fail on;(2) the operability indicator shows degraded (blue light). the ngs is operating below normal.;(3) fd smk evac sig1 fail on shows on the display when the ngs controller finds that the forward smoke evacuation signal is in the incorrect on condition.;(4) to find more data about this fault message, do this task: bdu fault history menu, amm task 47-31-02-740-803. | 0
1530 | vnav disengages during flight | (1) lnav engagement requires: • active flight plan entered into the fmc • valid adiru inputs including tat probe • valid gps inputs • flight plan to the goto waypoint initial track of the airplane intersects the active leg within an angle of 90 degrees or less • cross track deviation is within 3 nm to the active leg;(2) this fault can only occur in flight. do all fault isolation steps in this task to make sure that the system operates correctly before the next flight. | 0
1531 | system a or system b hydraulic pressure momentarily below 2800 psi problem | (1) the system pressure transmitter monitors the system pressure and sends the information to the flight compartment. the system pressure transmitter sends pressure signals between 0 psi (0 kpa) and 4000 psi (27,579 kpa).;(2) the hydraulic system b pressure transmitter is on the hydraulic system b pressure module.;(3) the low pressure light comes on if system pressure is below 1200 psi (8274 kpa). | 0
1532 | deu-1 arinc 429 transmitter problem | these maintenance messages: (a) 75-10831, 75-10832, 75-20831, 75-20832, 75-30831 and 75-30832.;(2) the maintenance messages 75-x083y; where x = eec channel (1=channel a, 2=channel b, 3=dual channel), and y = engine position (1=eng 1, 2=eng 2). (a) if x=1, then do the fault isolation procedure - single channel fault for channel a. (b) if x=2, then do the fault isolation procedure - single channel fault for channel b. (c) if x=1 and 2 (two messages), or x=3, then do the fault isolation procedure - dual channel fault.;(3) the eec senses an out of range signal from the t3 sensor. | 0
1533 | l air traffic control (atc) transponder, bottom atc antenna problem | (1) this fault is a vibration problem which could be an engine problem or an airborne vibration monitor (avm) system problem. | 0
1534 | fwd (aft) ext squib fault light problem | (1) the fault light on the isfd dedicated battery system front panel is on. | 0
1535 | tcas false alert or suppression coax problem | this maintenance message: (a) tcas;(2) the right atc transponder bite found a fault with the input from the traffic alert and collision avoidance system (tcas). | 0
1536 | standby rudder pcu problem | this maintenance message: 22-21006 yd servo loop (smyd 1).;(2) there is a problem in the servo loop between smyd 1, m1747 and the rudder pcu, m175. | 0
1537 | gcu fault for apu gcu | (1) this observed fault can occur when the generator control unit (gcu) senses any of these conditions: (a) an open pmg. | 0
1538 | multiple slat retract proximity sensors fail | this maintenance message: (a) 27-51407 te fail to drive;(2) during the load relief ground test, the trailing edge flaps did not extend to the 40-unit position. the fseu uses inputs from the flap position sensors to find if the flaps moved to the 40-unit position. | 0
1539 | seat audio problems | these seat back problems: (a) a damaged seat back. (b) the seat back does not recline. (c) the seat back does not stay in position. | 0
1540 | ngs bite message eng2 sig fail | this maintenance message: (a) n1/n2 lowru fail | 0
1541 | internal avm fault | fault message: (a) 47-30030 hfv elec fail;(2) the operability indicator shows degraded (blue light). the ngs is operating below normal.;(3) hfv elec fail shows on the display when the ngs controller finds a problem with high-flow valve, an open circuit, or a short circuit in the high-flow valve circuit.;(4) to find more data about this fault, do this task: bdu fault history menu, amm task 47-31-02-740-803. | 0
1542 | flap discrete error | these observed faults: (a) hdg flag shows on the captain's electronic flight instrument system (efis) display. (b) trk flag shows on the captain's efis display. (c) heading or track data does not show on captain's efis display. (d) pitch message shows on the captain's efis display. (e) roll message shows on the captain's efis display. (f) vertical speed pointer removed from view on the captain’s efis display. (g) att flag shows on captain's efis display. (h) vsi flag shows on captain's efis display. | 0
1543 | vor input problem | (1) for engine start, the start vlv open message does not show and the n2 rotation is correct. | 0
1544 | tank 1 fwd pump low pressure light is on | (1) on the p5 panel, the tank 2 fwd low pressure light is on. (a) this means that the tank 2 fwd boost pump does not pressurize the fuel feed manifold. (b) when the two low pressure lights for tank 2 come on, then the fuel light on the master caution system annunciator also comes on.;(2) the tank 2 fwd low pressure light normally comes on when the tank 2 fwd boost pump is off.;(3) this problem condition can also occur when the tank 2 forward boost pump loses its prime or is not primed correctly. (a) if the tank 2 is filled to 500 lb (227 kg), as described in the initial evaluation that follows, the boost pump will become primed. (b) you can also use one of the alternative boost pump priming procedures given in fuel boost pump and override pump priming, amm task 28-22-41-420-801.;(4) refer to sds subject 28-22-00 for a detailed description of the fuel feed system. | 0
1545 | engine 2 - t/r deploy faults - l and r sleeve sync lock pwr messages | these single eau maintenance messages: (a) engine 1 - s836 r sleeve lock sensor (b) engine 2 - s836 r sleeve lock sensor;(2) this fault light indicates that the position of the right t/r sleeve does not agree with the commanded retract (stow) position for the t/r position. | 0
1546 | damaged audio entertainment player | (1) the passenger entertainment audio cannot be heard, or is of unacceptable quality, at one or many seats. | 0
1547 | tiller steering steers left or right direction only | this maintenance message: (a) duct limit sensor - right pack - no go | 0
1548 | fmc data invalid (smyd 2) | this maintenance message: (a) 27-31026 fmc data invalid shows on the smyd bite display.;(2) the message will be displayed when smyd 1 does not receive valid data from the fmc: (a) fmc vref speed data is invalid (b) fmc gw data is invalid (c) fmc buffet airspeed data is invalid (d) fmc landing flaps selected data is invalid;(3) this message can show as nuisance on the smyd bite displays, if there is no zfw entered into the fmc cdu and the smyd existing faults are being reviewed. | 0
1549 | stabilizer electrical trim does not operate nose up | this maintenance messages:;(a) stab trim rly (j1c-d03);(b) 22-11176 stab trim main elect;(c) 22-11208 main elect trim;(2) the fcc does not receive 28 vdc power from the engage interlink circuit breakers.;(3) this fault can be caused by a flight crew operation. (a) if the pilot uses the main electric trim immediately before requesting autopilot engagement, the autopilot may not engage because it detects manual trim applied. | 0
1550 | nose landing gear slow to retract or extend | (1) the nose landing gear extension and retraction system has these hydraulic components: (a) retract actuator (b) lock mechanism (c) lock actuator (d) lock valve manifold (e) transfer cylinder (f) selector/bypass valve (g) landing gear control cable system;(2) the sequence for nose gear retraction is as follows: (a) the landing gear selector/bypass valve supplies up pressure when the control lever for the landing gear is moved to the up position. (b) up pressure goes to the transfer cylinder and moves the piston in the transfer cylinder to the down side. this gives a time delay to let the lock actuator unlock the lock mechanism before the retract actuator gets up pressure. (c) up pressure goes to the lock actuator. the lock actuator retracts and unlocks the lock mechanism. (d) when the piston in the transfer cylinder gets to the end of the up side, up pressure goes to the up side of the retract actuator. the retract actuator moves to retract the nose gear. (e) when the nose gear moves into the up position the lock mechanism moves to the lock position. (f) the lock springs hold the lock mechanism in the overcenter locked position.;(3) the sequence for nose gear extension is as follows: (a) the landing gear selector valve supplies down pressure when the control lever for the landing gear is moved to the dn position. (b) down pressure moves the piston in the transfer cylinder to the up side. this momentarily applies an up force to the nose landing gear to decrease the forces in the lock mechanism. then the lock actuator can unlock the lock mechanism. (c) down pressure goes to the lock actuator. the lock actuator extends and unlocks the lock mechanism. (d) when the piston in the transfer cylinder gets to the end of the up side, down pressure goes to the down side of the gear actuator. the gear actuator moves to extend the nose gear. (e) when the nose gear moves into the down position the lock actuator extends to move the lock mechanism to the lock position. (f) the lock springs hold the lock mechanism in the overcenter locked position.;(4) (sds subject 32–32–00) | 0
1551 | pilot report unable to arm vnav on the ground prior to takeoff | (1) for arming lateral navigation (lnav) it is possible that the flight plan or airplane configuration could impact lnav arming on the ground.;(2) the criteria for arming lnav requires a departure runway in the flight plan, with the first course within 5 degrees of the runway heading. | 0
1552 | engine oil pressure is high | (1) there is oil leakage or fuel leakage from the engine vents and drains. | 0
1553 | fseu program pin problem | (1) program pin error shows when the program pin parity is incorrect.;eccn9e991boeingproprietary-seetlepagefordetails;jun15/2020;d633a103-shz;page 216;shzall;endoftask;endoftask;faultisolationmanual;oewc;faultisolationmanual | 0
1554 | control wheel will not stay in the center position from one direction | Fuel Control Unit Flow Disagrees With Command | 0
1555 | t/r stow commanded - rev message shows amber or green, eng control light off and reverser light on | the maintenance message: mt fail ann (j1c-j03) note: j1a-xx, j1b-xx and j1c-xx (where xx is a pin number) are the connector and pin numbers on the fcc-a and fcc-b. for the fcc-a: j1a=d10135a, j1b=d10135b and j1c=d10135c. for the fcc-b: j1a=d10137a, j1b=d10137b and j1c=d10137c.;(2) mt fail ann (j1c-j03): during ground test the fcc sets the mach trim warn signal low and then high. the cdu prompts the operator during the test, "is the mach trim fail ann (p5-3) on/off", if the operator answers "no" to either question, the fcc sets the flag for this message. | 0
1556 | fcc engage solenoid problem | (1) for engine start, there was no lightoff with these conditions: (a) duct pressure and n2 are correct. (b) eng valve closed light is on dim (closed) or bright (not in commanded position). note: because of the failure modes for this fault, it is possible that you will also not hear the igniters during the start. you can do the eec bite igniters test to make sure that the ignition system operates correctly. | 0
1557 | zone cabin sensor (primary-right pztc) | this maintenance message: (a) cabin sensor - left pack - no go | 0
1558 | dfcs input problem | these maintenance messages:;(a) control input fail;(b) external input fail;(2) the hf transceiver receives no input from the hf control panel.;(3) the hf transceiver receives no input from the radio tuning panel. | 0
1559 | engine vib indication blank | (1) engine n2 indicator fluctuates as an indication fault. | 0
1560 | fuel control unit torque motor shows short fault isolation | Speed Sensor 1 or 2 Shows Circuit Failure | 0
1561 | elevator vibration problem | (1) the elevator control cables attach in the grooves at the lower surface of the quadrants. each cable attaches to the quadrant. the elevator up cables (eb) run directly aft. the elevator down cables (ea) run forward around the turnaround pulley and proceed aft. | 0
1562 | program pin error message on cdu | this maintenance message: (a) 737 config 1) the autothrottle bite found a program pin error. | 0
1563 | fadec3 (ch a) excitation group 3: hptacc, l and r t/r lvdt excitation circuit fault | IGV Excitation Driver Shows Circuit Failed ON | 0
1564 | battery charger charger light is off | • this task is for the status charger indicator light on the front panel of the battery charger. | 0
1565 | main landing gear air/ground sensor fault | this maintenance message: (a) duct limit sensor - left pack - no go | 0
1566 | smoke or fumes reported during flight in the passenger cabin or flight compartment; smoke stops with isolation valve closed and l pack switch off | (1) smoke or fumes flow into the passenger cabin or the flight compartment through the air distribution system during flight.;(2) this problem is usually caused by contamination of the air by oil, glycol, fuel, or hydraulic fluid.;(3) in flight, contamination can be caused by leakage of these fluids in one of the engines.;(4) smoke or fumes can also be caused by oil, glycol, hydraulic fluid, fuel fumes or exhaust fumes being ingested into the inlet of one of the engines.;(5) from the inlet, the contaminant can go into the pneumatic and/or the air conditioning system and vaporize at higher temperatures.;(6) fumes can also be caused by the use of petroleum jelly during maintenance of the pneumatic ducts or air distribution ducts.;(7) make sure that the fault report shows the smoke or fumes were stopped with the isolation valve closed, the r pack switch off, and the recirculation fan(s) off. note: 737-600 and 737-700 airplanes have one recirculation fan and filter. 737-800 and 737-900 airplanes have two recirculation fans and filters. make sure you do a check of both recirculation fans and filters on 737-800 and 737-900 airplanes. (a) this means that engine 1, the pneumatic air supply from the engine 1, the left pack, and the related air distribution ducts were not the source of the smoke or fumes. (b) the fault isolation procedure below tells you how to find the cause of smoke in the engine 2, the apu pneumatic system, the pneumatic air supply from the engine 2, the right pack, the recirculation system, and the related air distribution ducts.;(8) do not do this procedure with the passengers or the crew on the airplane since it can cause smoke or fumes in the passenger cabin.;(9) (sds subject 21-20-00);(10) (sds subject 36-00-00) | 0
1567 | vacuum blower inoperative | Overspeed Shutdown APU Overspeed | 0
1568 | right flap position transmitter disagree problem | this maintenance message: (a) 27-52259 te flap snsr l;(2) the signal to the fseu from the left flap position transmitter, t427 does not agree with the signals from the right flap position transmitter, t428 and the no. 1 flap skew sensor, t525. | 0
1569 | leading edge flaps position fault | (1) one or more of the leading edge transit lights on the p5 overhead panel illuminated when the leading edge surfaces were either extended or retracted. | 0
1570 | loc and g/s flags show on the captain display | (1) scope: the display faults covered in this task include improper displays of the flt alt and land alt settings, improper illumination of the panel light plate or improper movement of the valve position indicator.;feb15/202;feb15/202;d633a103-shz;page 234;shzall;shzall;endoftask;faultisolationmanual;faultisolationmanual;(2) fault indication: depending on the type of failure, display failures of the pressure control module may or may not generate a bite control module fault code during a cabin pressure control system bite test.;(3) lcd displays were replaced by led displays on cabin pressure control module (pressure selector panel) part number 1019439-1-001 as part of an obsolescence redesign. fault isolation procedures are the same, except where noted. | 0
1571 | idg fault for gcu 2 | this maintenance message: (a) gcu fault.;(2) this message occurs when the generator control unit (gcu) detects an internal problem or there is a problem with the generator switch or switch wiring. | 0
1572 | adf control panel problem | this adf receiver-2 maintenance message: (a) control fail | 0
1573 | pftc srada bite discrete output | maintenance message: (a) 21-51408 srada cntrl 1) srada power fault;(2) this maintenance message can show on either the left or the right pack flow temperature controller (pftc). | 0
1574 | fseu analog to digital test fault | this maintenance message: (a) 27-51107 fseu failed;(2) the fseu detected a failure of one of the discrete outputs during the existing faults test. | 0
1575 | antiskid transducer problem | (1) fuel moved from the no. 1 or the no. 2 tank to the center tank without a commanded fuel transfer.;(2) unwanted particles (debris) in the fuel tank is a common cause of unwanted fuel transfer. even small particles can cause a valve not to seal correctly. this can cause a large quantity of fuel to transfer. note that debris in the fuel tank can cause leakage in more than one valve at a time.;(3) problems with the fuel scavenge system are only applicable to unwanted transfer from the no. 1 tank to the center tank.;(4) (sds subject 28-21-00) | 0
1576 | t/r lever interlock voltage input to the eec is out of range | (1) this can be an indication that the t/r interlock voltage to the electronic engine control (eec) is out of range.;(2) this can also be an indication that the l (r) rod assembly that connects to the l (r) interlock latch and t/r 1 (2) interlock solenoid, v155 (v156) is out of adjustment, has interference, has loose fasteners or that the internal mechanism of the interlock solenoid can not move freely.;(3) this can also be an indication that there is an internal eec problem. | 0
1577 | slat retract proximity sensor fail | this maintenance message: (a) 27-51427 flap lever;(2) during the te flap load relief test, the fseu did not receive a correct signal from the flap control lever position sensor, t538.;(3) during the te flap load relief test the fseu prompts the mechanic to move the flap control lever and push the yes button. this message indicates that the flap control lever position sensor did not give the correct indication to the fseu. | 0
1578 | engine/apu bottle discharged light | APU Oil Consumption High | 0
1579 | incompatible disk fault | this maintenance message: (a) lo infl/hi leakg;(2) this maintenance message does not indicate a fault with the digital cabin pressurization control system. | 0
1580 | dme input problem | these maintenance messages:;(a) control input fail;(b) external input fail;(2) the hf transceiver receives no input from the hf control panel.;(3) the hf transceiver receives no input from the radio tuning panel. | 0
1581 | fseu internal arinc 429 fault | this maintenance message: (a) 27-51109 fseu failed;(2) the fseu detected a failure during an internal analog to digital conversion test. | 0
1582 | weather radar system, inertial reference system problem | this maintenance message: (a) 34-21035 baro 2 data invld;(2) the maintenance message is identical for the left and right air data inertial reference systems (adirs). the left adirs maintenance message is shown on the adirs l bite page on the control display unit (cdu). the right adirs maintenance message is shown on the adirs r bite page on the cdu.;(3) the adiru uses the baro 2 data from the display electronic unit (deu) to compute baro corrected altitude. this message shows when the adiru receives invalid baro 2 data from the deu.;(4) this fault causes the status code 35 to show on the inertial system display unit (isdu). | 0
1583 | passenger seat back problem | these passenger service unit (psu) problems: (a) the psu does not close correctly. (b) the psu is loose. (c) the psu air outlet is inoperative. | 0
1584 | ir observed faults on first officer's efis displays | (1) the applicable first officer's display unit is overheated. | 0
1585 | trailing edge flap primary control operation/lockout problem | (1) the trailing edge flaps did not retract with alternate control.;(2) the alternate flap controls use the alternate flaps arm switch and control switch to command movement of the trailing edge flaps. the flaps are powered by the electric motor on the flap power drive unit. | 0
1586 | brake temp indication on cds display shows a number less than 5.0 during bite test | (1) the brake temperature readings on the common display system (cds) display are noticeably different between the four brakes.;eccn9e991boeingproprietary-seetitlepage fordetails;jun15/2023;d633a103-shz;page 213;shz865,866;effectivity;endoftask;faultisolationmanual;737-600/700/800/900;zewc | 0
1587 | rudder pedals do not move freely | (1) each pilot uses the rudder pedals to command a yaw control through the forward rudder quadrants.;(2) the pedals of each pair move in opposite direction to each other. when the pedals move, they move the pushrods and the jackshaft yoke. this moves the jackshaft and the forward quadrant. rudder pedal input through cables actuates the aft control quadrant which rotates the torque tube via an input rod. this results in a simultaneous input to the main power control unit, standby power control unit, and the feel and centering unit. | 0
1588 | pftc srada power fault | this latched maintenance message: note: after you correct a problem related to a latched maintenance message, you can clear the maintenance message as follows: • cycle the power to the pftc or • perform the bite ground test or • erase the existing faults from the pftc front panel menus. (a) 21-51128 pftc cntrl inop 1) srada bite test interface fault;(2) this task is also for this non-latched maintenance message: (a) 21-51129 pftc cntrl inop;eccn9e991boeingproprietary-seetitlepage fordetails;oct15/2024;d633a103-shz;page298.181;871-874,876-899,901-999;endoftask;effectivity;endoftask;737-600/700/800/900;737-600/700/800/900;1) srada bite load fault;(3) these maintenance messages can show on either the left or the right pack flow temperature controller (pftc). | 0
1589 | fcc stab trim opposite to ap elevator command problem | (1) the pilots operate the two stab trim switches on the control wheel for electrical trim operation when the stab trim cutout switch is in the normal position. this gives electric input to the stabilizer trim motor (stm). the motor operates and drives the gearbox and stabilizer jackscrew to move the stabilizer. | 0
1590 | acars message check transponder i/f | (1) the ground station reports that downlink messages from the acars system are incomplete | 0
1591 | overwing exit door warning light problem | (1) the wing anti-ice l valve or wing anti-ice r valve light does not go bright for 1 to 6 seconds when the wing anti ice switch is put in the on or off position. the light comes on dim when the switch is put in the on position. | 0
1592 | op program invalid | this maintenance message: (a) self test invalid | 0
1593 | internal acp fault in forward/aft acp | this maintenance messages: (a) 31-68471 no fmc-2 data on fmc-01 bus;(2) display electronic unit 1 (deu-1) receives no data output on fmc-01 bus from the flight management computer 2 (fmc-2). | 0
1594 | ngs bite message fd smk evac sig1 fail on | fault message: (a) 47-30059 refuel sig1 fail open;(2) the operability indicator shows degraded (blue light). the ngs is operating below normal.;(3) refuel sig1 fail open 47-30059 shows on the display when the controller senses that the center tank refuel valve is in the incorrect open position. | 0
1595 | auxiliary battery charger charger light | DUAL BLEED Light On, APU BLEED Switch at Off | 0
1596 | windshield wiper does not stop | (1) the windshield wiper does not adequately clear water from the windshield. | 0
1597 | stab trim relay problem | this maintenance message: (a) 31-52004 stab trm disagree note: this message is not applicable to airplanes that have pseu pn: 285a1600-6 installed. pseu (-6) software removed this fault message.;(2) this message will show on the proximity switch electronic unit (pseu) bite display when one of these conditions occur: (a) input from the stabilizer take off warning switches, s546 or s132, are both true or both false.;(b) input from the stabilizer take off warning switches, s1183 or s1184, are both true or both false. | 0
1598 | mach trim drive motor problem | these maintenance messages: (a) 22-11191 mt cmd mon: the flight control computer a (fcc-a), m1875 detects a command wrap-around fault on the mach trim drive motor line (at connector d10135c pins a1, b1). (b) 22-11194 mt cmd mon: the flight control computer b (fcc-b), m1876 detects a command wrap-around fault on the mach trim drive motor line (at connector d10137c pins a1, b1). | 0
1599 | fqis fault message - 1 or more tank unit open | these maintenance messages: (a) 28-41102 tank unit lo-z open/gnd 1) this message indicates a problem with the no. 1 tank. (b) 28-41202 tank unit lo-z open/gnd 1) this message indicates a problem with the no. 2 tank. (c) 28-41302 tank unit lo-z open/gnd 1) this message indicates a problem with the center tank.;(2) one or more of the tank unit lo-z wires is shorted to ground, or the common tank unit lo-z wire is open.;(3) these messages show if the measured (total) tank unit capacitance is less than 13 percent of the tank unit empty capacitance.;(4) these messages can also show if the compensator lo-z wire is shorted to ground through less than 100 ohms (fqis fault message - compensator lo-z op/gnd - fault isolation, 28-41 task 805).;(5) these messages cause the fqis display and the refuel panel indicator for the tank that has the fault to become blank. | 0
1600 | electrical power to the system a emdp problem | (1) the elec 1 low pressure light comes on when the emdp for the hydraulic system b is below 1200 psi (8274 kpa).;eccn9e991boeingproprietary-seetitlepage fordetails;oct15/2024;shzall;page 21;shzall;efectivity;faultisolationmanual;efectivity;737-600/700/800/900;oewc;(2) the system b emdp relay is connected to ground through an internal temperature switch on the emdp. when the temperature of the emdp is normal, the temperature switch is closed to enable control of the emdp from the hydraulic control panel. when the emdp temperature is more than 255°f (124°c), the temperature switch opens and removes the ground from the emdp relay. this stops the emdp and causes the elec 1 low pressure light to come on.;(3) this is normal operation of the elec 1 low pressure light: (a) when the system b emdp operates, the elec 1 low pressure light is off. (b) when the pressure of the system b emdp is below normal, the elec 1 low pressure light will come on. (c) when the system b emdp does not operate, the elec 1 low pressure light will come on. | 0
1601 | cabin altitude warning system does not operate | (1) the passenger cabin automatic temperature control does not operate. | 0
1602 | hydraulic quantity b normal bite signal to pseu problem | (1) the hydraulic fluid quantity transmitter/indicators show the hydraulic fluid level in the hydraulic system a and b reservoirs.;(2) the indicator shows the fluid quantity on the mechanical gage on the reservoir in the main landing gear wheel well.;(3) the transmitter sends signal to the display electronic units (deus). the fluid quantity shows on the engine display.;(4) this fault can cause the 31-63210 hydraulic oil quantity sys a invalid or 31-63220 hydraulic oil quantity sys b invalid maintenance message to show on the control display unit (cdu). | 0
1603 | fcc pitch sensor excitation power problem | this maintenance message: (a) duct limit sensor - right pack - no go | 0
1604 | engine thrust loss (automatic deceleration), engine parameters are normal after engine recovery | (1) the engine had a flameout, after a restart the engine parameters were normal. | 0
1605 | smyd autoslat fault | these maintenance messages: (a) 27-81281 autoslat input 1 (b) 27-81282 autoslat input 2 (c) 27-83350 autoslat;(2) separate autoslat commands are received from each smyd. these inputs are monitored to determine if there is an uncommanded autoslat signal. | 0
1606 | aux bat chgr inop message | this maintenance message: (a) hi cab alt | 0
1607 | slat extend problem | (1) there are two flood lights at the refueling station. one flood light lights the fueling receptacle. the other flood light lights the p15 refueling panel. if power is supplied to the fueling station, these two flood lights should come one when the refuel acces panel - slat station 143.27, 621gb is opened. | 0
1608 | equipment cooling exhaust fans do not shut off when commanded during a cargo compartment smoke alert | (1) the flight crew must open the overboard exhaust valve when smoke/fumes are sensed in the aircraft. this causes differential pressure to remove the smoke/fumes from the aircraft. this procedure also closes the equipment cooling supply fan for five minutes. this procedure isolates the fault for conditions that prevent the equipment cooling supply fan from shutting down when commanded. set one of the pack switches to high, the recirculation fan switch to off, and the necessary procedure on the p8 cargo fire control panel for the smoke removal.;(2) this fault isolation task examines the circuit from the forward fire alarm latch relay r945 in the j24 junction box to the supply system control interrupt relay r645 in the j20 junction box. faults in the system circuitry at the r945 relay and upstream of the r945 relay are examined in fim 21-27, task 809. | 0
1609 | lru address fault | (1) the lrra data goes to a no computed data (ncd) condition. | 0
1610 | control light indicator is on | (1) the duct overheat light for the control cabin on the p5-17 cabin temperature control module is on and will not reset. | 0
1611 | elevator travel problems with autopilot engaged | IGV Excitation Driver Shows Circuit Failed ON | 0
1612 | service interphone connection problem | (1) the aircraft communications addressing and reporting system (acars) has one of these problems: (a) the aircraft communications addressing and reporting system (acars) communications management unit cannot communicate with an acars ground station (no comm shows in the cdu scratchpad display). (b) the acars menu selection prompt (<acars) is missing from line 2 on one of the cdu main menu displays. (c) the acars menu selection prompt (<acars) is missing from line 2 on both of the cdu main menu displays. (d) the acars does not respond to cdu key pushes. (e) the ground station reports that downlink messages from the acars system are incomplete. (f) the acars communications management unit cannot print data on the multi-input printer. (g) the flight compartment chime does not sound for an acars uplink message.;(h) the vhf-c lamp on the selcal control panel does not come on for an acars uplink message. (i) pushing the vhf-c switchlight on the selcal control panel does not acknowledge the acars uplink message (vhf-c call lamp does not go out).;(j) the vhf-c lamp on the audio control panels does not come on for an acars uplink message. (k) pushing the vhf-c switchlight on the audio control panel does not acknowledge the acars uplink message (vhf-c call lamp does not go out).;(1) the aircraft communications addressing and reporting system (acars) communication management unit does not operate correctly.;(2) use this procedure when one or more of these conditions exist: (a) the acars observed fault is acars: does not operate correctly. (b) the acars prompt does not show on the flight management computer system control and display unit (cdu) menu page. (c) the datalink fail message shows on the flight management computer system control and display unit (cdu).;(d) the vdr 3 fault message shows on the control and display unit (cdu). (e) the vdr 3 fault, antenna message shows on the control and display unit (cdu). | 0
1613 | right angle of attack signal problem | this maintenance message: (a) 27-52408 te flap snsr r c;(2) the fseu did not receive a valid signal from the right flap position transmitter, t428 during a ground test. | 0
1614 | audio control panel problems | (1) the call switch on selcal control panel, p8-66 does not operate correctly.;(2) a call switch on audio control panel, does not operate correctly. | 0
1615 | acars input problem | (1) the aircraft communications addressing and reporting system (acars) menu selection prompt (<acars) is missing from line 2 on one of the cdu main menu displays.;(2) the acars does not respond to cdu key pushes. | 0
1616 | speed brake auto retract does not operate | this maintenance message: (a) splrhdl;(2) the antiskid/autobrake control unit (aacu) receives signal that the speed brake lever is not stowed. | 0
1617 | flap load relief solenoid discrete output problem | this maintenance message: (a) 27-51406 flp load relief;(2) during the load relief ground test the trailing edge flaps retracted from the 25-unit position. note: with the trailing edge flaps and the flap control lever in the 25-unit position, the trailing edge flaps should not automatically retract. | 0
1618 | right pack temperature sensor (primary) | this maintenance message: (a) flt deck cabin sensor;(2) the right pack/zone temperature controller has detected a short or an open circuit from the control cabin temperature sensor. | 0
1619 | stab trim green input fault | the maintenance message: mt fail ann (j1c-j03) note: j1a-xx, j1b-xx and j1c-xx (where xx is a pin number) are the connector and pin numbers on the fcc-a and fcc-b. for the fcc-a: j1a=d10135a, j1b=d10135b and j1c=d10135c. for the fcc-b: j1a=d10137a, j1b=d10137b and j1c=d10137c.;(2) mt fail ann (j1c-j03): during ground test the fcc sets the mach trim warn signal low and then high. the cdu prompts the operator during the test, "is the mach trim fail ann (p5-3) on/off", if the operator answers "no" to either question, the fcc sets the flag for this message. | 0
1620 | adr failure | (1) the adf audio functions have a failure.;(2) this task is for fault code 345 340 02. | 0
1621 | rudder pedal adjustment crank does not move freely | Fuel Control Unit Flow Disagrees With Command | 0
1622 | engine oil pressure is low or zero (red) | (1) the apu low oil pressure light is on for more than 20 seconds but there was no protective shutdown for the auxiliary power unit (apu). the apu low oil pressure light is on the p5 forward overhead panel. | 0
1623 | system a hydraulic pressure below 2800 psi problem | (1) the system pressure transmitter monitors the system pressure and sends the information to the flight compartment. the system pressure transmitter sends pressure signals between 0 psi (0 kpa) and 4000 psi (27,579 kpa).;(2) the hydraulic system b pressure transmitter is on the hydraulic system b pressure module.;(3) the low pressure light comes on if system pressure is below 1200 psi (8274 kpa). | 0
1624 | hydraulic quantity b normal signal to pseu problem | this maintenance message: (a) 29-22003 hyd qty b norm bite;(2) the proximity switch electronics unit (pseu) has detected a fault from the hydraulic system b quantity/transmitter.;eccn 9e991boeingproprietary-seetitle pagefor detils;eccn 9e991boeingproprietary-seetitle pagefor detils;page 24;page 24;shzall;effectivity;737-600/700/800/900;faultisolationmanual;737-600/700/800/900;oewc | 0
1625 | main wheel well fire detector - short loop | this maintenance message: (a) aft body apu open 1) when this message shows, the loop indicator flashes between “open” and a resistance value.;(2) the compartment overheat detector control unit, m237 detects a problem with a detector, or the wiring between a detector and the control unit. | 0
1626 | elevator position sensor problem | these single eau maintenance messages: (a) engine 1 - s831 l sleeve stow sensor (b) engine 2 - s831 l sleeve stow sensor;eccn9e991boeingproprietary-seetitlepage for details;eccn9e991boeingproprietary-seetitlepage for details;page270;page270;shzall;effectivity;endoftask;faultisolationmanual;cfm56engines(cfm56-7);boewc;boewc;(2) this fault light indicates that the position of the left t/r sleeve does not agree with the commanded retract (stow) position for the t/r. | 0
1627 | autothrottle 28vdc output to mcp a/t arm switch problem | these maintenance messages: (a) 22-11349 ail act fail. (b) 22-11366 ail act fail.;(2) autopilot aileron actuator -a (b), m943 (m1024) is providing incorrect or invalid lvdt position data to fcc-a (b), m1875 (m1876) at connector d10135b (d10137b) pins j15, h15, g15.;(3) when this problem is detected during flight, autopilot will disconnect automatically and will be unavailable for use afterwards, until maintenance actions are completed and have corrected the problem. | 0
1628 | ps3 signal is out of range | this maintenance message: (a) gear switch fault;(2) the discrete signal from the landing gear control lever is not correct.;(3) you will hear this message during either of these conditions: (a) the discrete signal is grounded and the air/ground logic is set for air mode with an airspeed of more than 290 knots. (b) the discrete signal is open and the air/ground logic is set for ground mode. (c) with the gear inhibit switch set to inhibit, the discrete signal is grounded giving a gear down signal to the gpwc. | 0
1629 | roll cws force transducer problem | (1) the extension and retraction sequence is the same for the left and right main landing gear. the main landing gear extension and retraction system has these hydraulic components: (a) main gear actuator (b) downlock actuator (c) uplock actuator (d) transfer cylinder;(2) the sequence for main gear retraction is as follows: (a) the landing gear selector valve supplies up pressure when the control lever for the landing gear is moved to the up position. (b) up pressure goes to the transfer cylinder and moves the piston in the transfer cylinder to the down side. this gives a time delay to let the downlock actuator unlock the downlock strut. (c) up pressure goes to the downlock actuator. the downlock actuator extends and unlocks the downlock strut.;jun15/2021;jun15/2021;d633a103-shz;shzall;shzall;effectivity;endoftask一;737-600/700/800/900;737-600/700/800/900;faultisolationmanual;(d) when the piston in the transfer cylinder gets to the end of the up side, up pressure goes to the up side of the main gear actuator. the main gear actuator moves to retract the gear. (e) when the uplock roller on the main gear moves into the hook of the uplock mechanism, the uplock mechanism moves to the locked position.;(3) the sequence for main gear extension is as follows: (a) the landing gear selector valve supplies down pressure when the control lever for the landing gear is moved to the dn position. (b) down pressure goes to the transfer cylinder and moves the piston in the transfer cylinder to the up side. this momentarily applies a retract force to the main gear to decrease the forces in the uplock mechanism so the uplock actuator can operate it. (c) down pressure goes to the uplock actuator. the uplock actuator retracts and unlocks the uplock mechanism. (d) when the piston in the transfer cylinder gets to the end of the up side, down pressure goes to the down side of the main gear actuator. the main gear actuator moves to extend the gear. (e) down pressure goes to retract the downlock actuator. the downlock actuator moves the downlock strut to the locked position as the main landing gear extends.;(4) (sds subject 32-32-00) | 0
1630 | left a/c pack bay overheat detectors - open loop | this maintenance message: (a) duct limit sensor - left pack - no go | 0
1631 | gps light stays on continuously | this observed fault: (a) fmc annnunciator light stays on. | 0
1632 | mach trim sensors invalid data | this maintenance message: (a) mt signals: fccs detect a mach trim problem during bite that may be due to mach trim signals that pass through the ifsau. | 0
1633 | nose gear alternate extension does not unlock nose gear when pulled | (1) the nose landing gear extension and retraction system has these hydraulic components: (a) retract actuator (b) lock mechanism (c) lock actuator (d) lock valve manifold (e) transfer cylinder (f) selector/bypass valve (g) landing gear control cable system;(2) the sequence for nose gear retraction is as follows: (a) the landing gear selector/bypass valve supplies up pressure when the control lever for the landing gear is moved to the up position. (b) up pressure goes to the transfer cylinder and moves the piston in the transfer cylinder to the down side. this gives a time delay to let the lock actuator unlock the lock mechanism before the retract actuator gets up pressure. (c) up pressure goes to the lock actuator. the lock actuator retracts and unlocks the lock mechanism. (d) when the piston in the transfer cylinder gets to the end of the up side, up pressure goes to the up side of the retract actuator. the retract actuator moves to retract the nose gear. (e) when the nose gear moves into the up position the lock mechanism moves to the lock position.;eccn9e991boeingproprietary-seetitlepage fordetails;oct15/2017;d633a103-shz;page 203;endoftask;shzall;endoftask;faultisolationmanual;737-600/700/800/900;7ewc;(f) the lock springs hold the lock mechanism in the overcenter locked position.;(3) the sequence for nose gear extension is as follows: (a) the landing gear selector valve supplies down pressure when the control lever for the landing gear is moved to the dn position. (b) down pressure moves the piston in the transfer cylinder to the up side. this momentarily applies an up force to the nose landing gear to decrease the forces in the lock mechanism. then the lock actuator can unlock the lock mechanism. (c) down pressure goes to the lock actuator. the lock actuator extends and unlocks the lock mechanism. (d) when the piston in the transfer cylinder gets to the end of the up side, down pressure goes to the down side of the gear actuator. the gear actuator moves to extend the nose gear. (e) when the nose gear moves into the down position the lock actuator extends to move the lock mechanism to the lock position. (f) the lock springs hold the lock mechanism in the overcenter locked position.;(4) (sds subject 32-32-00) | 0
1634 | left pack trip off light illuminated and will not reset | (1) the right pack trip off light on the p5-10 air conditioning module is on and will not reset. | 0
1635 | ngs bite message ngsrav fail open | fault message: (a) 47-30020 ngssov elec fail;(2) the operability indicator shows degraded (blue light). the ngs is operating below normal.;(3) ngssov elec fail shows when the ngs controller finds an open or a short circuit condition with the ngs shutoff valve.;(4) to find more data about this fault, do this task: bdu fault history menu, amm task 47-31-02-740-803. | 0
1636 | radio altimeter arinc 429 signal fault | these maintenance messages: (a) radio altimeter bus 1 inactive (b) radio altimeter bus 2 inactive;(2) the data from the radio altimeter arinc 429 bus is stopped. bus 1 has data from radio altimeter transceiver 1. bus 2 has data from radio altimeter transceiver 2.;eccn9e991boeingproprietary-seetitlepage fordetails;oct15/2023;d633a103-shz;d633a103-shz;endoftask;page 233;endoftask;faultisolationmanual;zewc;zewc | 0
1637 | attendant to flight deck, call system does not operate | (1) the service interphone does not connect to the flight interphone or other service interphone locations. | 0
1638 | engine fuel - n1, n2, egt, and fuel flow are low or fluctuates | (1) the engines takeoff thrust was too low, the other engine parameters were normal for n1. | 0
1639 | stby rud on light problems | this observed fault: (a) the standby magnetic compass light not illuminate. | 0
1640 | no lru data on 708 bus | this tcas maintenance message:;eccn9e991boeingproprietary-seetitlepage for details;jun15/2024;shzall;page 248;shzall;efectivity;endoftask;dewc;737-600/700/800/900;737-600/700/800/900;(a) xpdr bus;(b) x pndr;(2) the tcas computer has found a fault with an atc transponder. | 0
1641 | foreign fcc fails to enter toga | this observed fault: (a) flight director (fd) bars are biased out of view when the capt (f/o) toga button is pushed. | 0
1642 | takeoff flap b input problem | (1) the flap position indicator shows the positions of the trailing edge flaps on the left and right wings.;(2) the flap position indicator gets inputs from the flap position transmitters and the fseu. | 0
1643 | vor/marker beacon receiver failed | (1) the task is for this maintenance message: (a) mkr antenna failed;(2) the vor/marker beacon receiver receives no input signal from the marker beacon antenna, m27. | 0
1644 | target n1 more than maximum permitted | (1) the engine fan speed signal (n1) is higher than usual in reverse thrust. (a) the applicable n1 speed transmitter sends an analog signal to the eec. the eec changes the analog signal into the digital arinc format and sends the digital signal to the deu's. the deu's show the n1 data on the airplane display unit (du). | 0
1645 | baro 2 reference fail — fault isolation | the maintenance message: (a) 23-11045;(2) the fault is generated during the acp to lru or phase 2 data load. | 0
1646 | flight management computer (fmc-2) problem | these maintenance messages: (a) 28-41105 hi-z op/short to shield 1) this fault code shows a problem with the no. 1 tank. (b) 28-41205 hi-z op/short to shield 1) this fault code shows a problem with the no. 2 tank. (c) 28-41305 hi-z op/short to shield 1) this fault code shows a problem with the center tank.;(2) this fault can be caused by an open in the hi-z center conductor or if the hi-z center conductor is shorted to the shield. this condition can occur either in the fqis wire harness in the fuel tank or in the wiring outside the fuel tank from the bussing plug on the wing spar to the fuel quantity processor unit (fqpu).;(3) this fault message is shown if the measured capacitance of the tank units and the compensator are both less than 50 percent of their empty tank capacitance value.;(4) this fault causes the fqis display and the refuel panel indicator for the tank that has the fault to become blank.;(5) (sds subject 28-41-00) | 0
1647 | data load rs-485 cable break | this maintenance message: (a) 34-21048 aoa 2 reference fail;(2) this message shows when the adirudetects an invalid program pin configuration of the adirs.;eccn9e991boeingproprietary-seetlepagefordetails;shzall;page298.8;page298.8;page298.8;effectivity;endoftask;faultisolationmanual;737-600/700/800/900;ez7wc;(a) the adiru monitors the status of these program pins during power up. (b) the adr program pins control the display options and configurations.;(3) the maintenance message is the same for the left and right adirs. (a) the left adirs maintenance message shows on the cdu adirs l bite page. (b) the right adirs maintenance message shows on the cdu adirs r bite page.;(4) the 28v ac standby (stby) bus supplies a servo reference voltage to the left (right) adiruand to the left (right) aoa sensor.;(5) this message shows when the adiru does not receive a 28v ac reference signal.;(6) this fault causes the status code 24 to show on the isdu.;(7) this fault causes the alt flag to show on the altimeter indicator and the spd flag to show on the airspeed indicator. | 0
1648 | slat retract proximity sensor disagree problem | (1) the nose landing gear extension and retraction system has these hydraulic components: (a) retract actuator (b) lock mechanism (c) lock actuator (d) lock valve manifold (e) transfer cylinder (f) selector/bypass valve (g) landing gear control cable system;(2) the sequence for nose gear retraction is as follows: (a) the landing gear selector/bypass valve supplies up pressure when the control lever for the landing gear is moved to the up position. (b) up pressure goes to the transfer cylinder and moves the piston in the transfer cylinder to the down side. this gives a time delay to let the lock actuator unlock the lock mechanism before the retract actuator gets up pressure. (c) up pressure goes to the lock actuator. the lock actuator retracts and unlocks the lock mechanism. (d) when the piston in the transfer cylinder gets to the end of the up side, up pressure goes to the up side of the retract actuator. the retract actuator moves to retract the nose gear. (e) when the nose gear moves into the up position the lock mechanism moves to the lock position. (f) the lock springs hold the lock mechanism in the overcenter locked position.;(3) the sequence for nose gear extension is as follows: (a) the landing gear selector valve supplies down pressure when the control lever for the landing gear is moved to the dn position. (b) down pressure moves the piston in the transfer cylinder to the up side. this momentarily applies an up force to the nose landing gear to decrease the forces in the lock mechanism. then the lock actuator can unlock the lock mechanism. (c) down pressure goes to the lock actuator. the lock actuator extends and unlocks the lock mechanism. (d) when the piston in the transfer cylinder gets to the end of the up side, down pressure goes to the down side of the gear actuator. the gear actuator moves to extend the nose gear. (e) when the nose gear moves into the down position the lock actuator extends to move the lock mechanism to the lock position. (f) the lock springs hold the lock mechanism in the overcenter locked position.;(4) (sds subject 32–32–00) | 0
1649 | hdg flag on the integrated standby flight display | (1) flight control position indication on center lower display unit, left inboard display unit, and/or right inboard display unit missing data. | 0
1650 | the bsv is always open | (1) the audio tone does not occur or is weak when passing a marker, however indications are normal. | 0
1651 | no fmc-2 data on fmc-02 429 bus | this maintenance messages: (a) 31-68432 no fmc-1 data on fmc-02 bus;(2) display electronic unit 2 (deu-2) receives no data output on fmc-02 bus from the flight management computer 1 (fmc-1). | 0
1652 | service interphone audio problem at all jacks | (1) the audio heard at one of the service interphone jacks is unsatisfactory. | 0
1653 | standby magnetic compass light not illuminated | this observed fault: (a) the standby magnetic compass indicates an incorrect magnetic heading. (b) the magnetic heading on the standby magnetic compass is different more than ± 10 degrees (faa certification) or ± 5 degrees (caa and easa certification) of the magnetic heading on the ehsi display. | 0
1654 | speed brake do not arm light does not operate during autostow actuator automatic ground test | (1) the speed brake armed light comes on when the speed brake lever is moved to the armed position and all of these conditions occur: (a) two anti-skid channels are in operation. (b) the speed brake lever actuator is fully retracted to the speed brake lower position. (c) the auto speed brake module, m980 operates correctly. | 0
1655 | autothrottle internal problems | (1) the speedbrakes auto extend operate whenever the speedbrake lever is moved to the armed position and all of these conditions occur: (a) the main landing gear is on the ground or the main landing gear wheels spin up. (b) the left and right thrust levers are at idle. (c) aircraft altitude is less than 10 ft (3 m). | 0
1656 | vor output problem | these observed faults: (a) rev message shows amber, reverse thrust lever moves to full reverse thrust, but engine does not go to full reverse thrust. (b) rev message shows amber, reverse thrust lever does not move to full reverse thrust.;(2) this is an indication that one or both of the l (r) t/r sleeves did not completely deploy. | 0
1657 | nose gear red light on (on ground only) | (1) the duct overheat light for the passenger cabin on the p5-10 air conditioning module is on and will not reset. | 0
1658 | lrra transmit antenna failed | (1) the lrra data goes to a no computed data (ncd) condition. | 0
1659 | ngs bite message dp sensor hi drift | this maintenance message: (a) sensor j3 | 0
1660 | rs-485 cable break | these maintenance messages: (a) 73-11641 the adiru1 and adiru2 total pressure data disagree: eng-1 ch a fault (b) 73-11642 the adiru1 and adiru2 total pressure data disagree: eng-2 ch a fault;eccn9e991boeingproprietary-seetitlepage fordetails;oct15/2019;shz all;shz all;shz all;effectivity;endoftask;737-600/700/800/900;737-600/700/800/900;cfm56engines(cfm56-7);cfm56engines(cfm56-7);(c) 73-21641 the adiru1 and adiru2 total pressure data disagree: eng-1 ch b fault (d) 73-21642 the adiru1 and adiru2 total pressure data disagree: eng-2 ch b fault (e) 73-31641 the adiru1 and adiru2 total pressure data disagree: eng-1 dual channel fault (f) 73-31642 the adiru1 and adiru2 total pressure data disagree: eng-2 dual channel fault;(2) this maintenance message normally shows as a dual channel fault.;(3) the total pressure label (l242) from air data inertial reference unit (adiru) 1 and adiru 2 are valid, but the two sources differ by more than 0.05 mach. (a) this maintenance message shows when electronic engine control (eec) has electrical power.;(4) you must do the initial evaluation to see if other faults are set. | 0
1661 | cds display unit overheat | this maintenance message: (a) btb fault.;(2) this message occurs when the generator control unit detects that the bus tie breaker (btb) is not in the commanded position. | 0
1662 | aft body overheat detectors - open loop | (1) the wing and lower aft body overheat detection system test is unsatisfactory with the ovht test button on the air conditioning panel, p5-10. | 0
1663 | landing gear commanded dn and nose gear, left gear and right gear green and red lights are on | (1) the landing gear position indicating and warning system uses lights in the flight compartment to show indications for these left and right main gear conditions: (a) left, right main landing gear down and locked (b) disagree;eccn9e991boeing proprietary-seetilepage fordetails;page 217;shz all;page 217;shz all;effectivity;endoftask一;737-600/700/800/900;737-600/700/800/900;oewc;(c) not down warning.;(2) the red left, right gear light comes on for these conditions: (a) disagree: lever down, left, right main landing gear not down and locked (b) disagree: lever not down, left, right main landing gear not up and locked (c) gear not down warning.;(3) the manual extension system for the main landing gear permits you to lower the left and right main landing gear from the up and locked position when hydraulic system a pressure fails.;(4) the manual extension system for the main landing gear has these components: (a) manual extension control mechanism. (b) manual extension linkage (c) system cable;(5) the manual extension system for the main landing gear operates independently of the normal extension and retraction system.;(6) the manual extension system for the landing gear has a limit switch in the manual extension access door. when the access door is opened for manual extension the switch sends a signal to the bypass valve that is in the landing gear selector valve. this moves the bypass valve to connect all hydraulic components in the landing gear system to the hydraulic system return. (a) (sds subject 32-34-00);(7) to operate either the left or right system pull on the left or right main gear manual extension handle in the manual extension control mechanism. this pulls on the left or right mlg manual extension system cable which goes to that main gear manual extension linkage.;(8) the main gear manual extension linkage moves the uplock mechanism for that main landing gear to the unlocked position. the main landing gears extend by airloads and their own weight.;(9) (sds subject 32-34-00);(10) (sds subject 32-61-00) | 0
1664 | incorrect disk inserted message on cdu | (1) the check media message shows on the cdu when some of the data on the disk is damaged. contact the applicable airline department for a replacement disk. | 0
1665 | engine takeoff thrust is low | (1) engine egt indication is high, low, blank or fluctuates as an obvious indication fault, with the engine in operation. the other engine indications are normal. | 0
1666 | right (left) main landing gear slow to retract or extend | (1) the landing gear position indicating and warning system uses lights in the flight compartment to show indications for these landing gear conditions: (a) landing gear down and locked (b) disagree (c) gear not down warning.;(2) the red nose gear, left gear, and right gear lights comes on for these conditions: (a) disagree: lever down, nose, left, and right gear not down and locked (b) disagree: lever not down, nose, left, and right gear not up and locked (c) gear not down warning.;(3) (sds subject 32-61-00) | 0
1667 | led landing and runway turnoff lights | (1) the parking brake light, on the external power receptacle panel, comes on whenever the parking brake lever is set. | 0
1668 | adf receiver 1 control fail | this adf receiver 1 maintenance message:;(a) adf failed;(b) lru status (red led) | 0
1669 | audio entertainment player does not operate | (1) indication does not show on the display when passing a marker, however audio tone is normal. | 0
1670 | adf bearing pointer 2 does not show, adf flag does not show - no. 2 | (1) the captain's adf display is does not show bearing pointer 1 or an adf flag. | 0
1671 | t/r deploy faults - r sleeve stow sensor | these single eau maintenance messages: (a) engine 1 - s831 l sleeve stow sensor (b) engine 2 - s831 l sleeve stow sensor;eccn9e991boeingproprietary-seetitlepage for details;eccn9e991boeingproprietary-seetitlepage for details;page270;page270;shzall;effectivity;endoftask;faultisolationmanual;cfm56engines(cfm56-7);boewc;boewc;(2) this fault light indicates that the position of the left t/r sleeve does not agree with the commanded retract (stow) position for the t/r. | 0
1672 | autobrake disarms during landing | fault code 221 960 00.;(2) the airplane is not aligned properly with the runway during an autoland. the localizer was not biased out of view, and the autopilot did not disconnect. | 0
1673 | water heater power indicator light does not operate correctly | (1) a probe heater indicator light on the window/pitot heat module (p5-9) does not come on when the switches are off. | 0
1674 | spoiler 4 position sensor problem | this maintenance message: (a) 27-53253 flap 4 skew;(2) the signal to the fseu from the no. 4 flap skew sensor does not agree with the signals from the left flap position transmitter and the no. 5 flap skew sensor. | 0
1675 | passenger cabin too hot, no temperature control in auto or manual | (1) the temperature in the passenger cabin is too cold. passenger cabin temperature can not be made warmer with the temperature selector in the auto or manual mode. the air mix valve does not move to the hot position. | 0
1676 | ecs discrete output problem | this maintenance message:;(a) ra disp;(b) r/a;(2) the resolution advisory displays have reported a problem to the tcas computer. | 0
1677 | vhf communication control panel problem | these maintenance messages:;(a) tuning port b - missing input;eccn9e991boeingproprietary-seetitlepage fordetails;oct15/2024;oct15/2024;page 211;shzall;effectivity;effectivity;gnfot;lndoaoroomod;description;description;1toyoooot;tuation;(3）(wdm23-12-11,-21）;shz706;faultisolationmanual;737-600/700/800/900;zewc;(b) control fail;(2) the vhf communication transceiver receives no input from the vhf communication control panel.;(3) the vhf communication transceiver receives no input from the rtp. | 0
1678 | fmc annunciator light stays on | (1) the ils light shows on the irs mode select unit when the recall annunciator on the irs master caution unit is pushed. | 0
1679 | smoke or fumes reported during flight in the passenger cabin or flight compartment; smoke stops with isolation valve closed and r pack switch off | (1) smoke or fumes flow into the passenger cabin or the flight compartment through the air distribution system during flight.;(2) this problem is usually caused by contamination of the air by oil, glycol, fuel, or hydraulic fluid.;(3) in flight, contamination can be caused by leakage of these fluids in one of the engines.;(4) smoke or fumes can also be caused by oil, glycol, hydraulic fluid, fuel fumes or exhaust fumes being ingested into the inlet of one of the engines.;(5) from the inlet, the contaminant can go into the pneumatic and/or the air conditioning system and vaporize at higher temperatures.;(6) fumes can also be caused by the use of petroleum jelly during maintenance of the pneumatic ducts or air distribution ducts.;(7) make sure that the fault report shows the smoke or fumes were stopped with the isolation valve closed, the l pack switch off, and the recirculation fan(s) off. note: 737-600 and 737-700 airplanes have one recirculation fan and filter. 737-800 and 737-900 airplanes have two recirculation fans and filters. make sure you do a check of both recirculation fans and filters on 737-800 and 737-900 airplanes. (a) this means that engine 2, the pneumatic air supply from the engine 2, the right pack, and the related air distribution ducts were not the source of the smoke or fumes. (b) the fault isolation procedure below tells you how to find the cause of smoke in the engine 1, the apu pneumatic system, the pneumatic air supply from the engine 1, the left pack, the recirculation system, and the related air distribution ducts.;(8) do not do this procedure with the passengers or the crew on the airplane since it can cause smoke or fumes in the passenger cabin.;(9) (sds subject 21-20-00);(10) (sds subject 36-00-00) | 0
1680 | passenger address does not operate from flight deck | (1) there is no audio from the aep on any channel of all passenger control units. | 0
1681 | n2 speed sensor signal disagrees | this maintenance message: (a) 52-72018 eng run r fault;(2) this maintenance message shows when these conditions occur: (a) the right engine is on, but the right engine-running relay is not providing a ground signal to the proximity sensor electronics unit (pseu) input. (b) the right engine thrust lever is advanced more than 64 degrees. | 0
1682 | cowl anti-ice light is on at high power (takeoff or climb) and goes out when power is reduced | (1) a cowl valve open light is slow to go from bright to off when the eng anti-ice switches are moved from the on position to the off position. | 0
1683 | feeder fault for gcu 1 | this maintenance message: (a) feeder fault.;(2) this message occurs when the generator control unit (gcu) detects that the differential fault current is 20 +/- 5a or greater for at least 70 +/- 10msec.;(3) this message can also occur if the phase sequence has been reversed on the feeders or the por sense wires. note: if the feeder fault message is caused by reversed phase sequence, the generator will excite when the gen control switch is set to on, but the gcb will not close. you can use the ac voltmeter on the p5-13 panel to see if the generator is being excited. if the feeder fault message is being caused by a differential current fault, the generator will not be excited. | 0
1684 | tcas computer problem | this tcas maintenance message:;(a) x1;(b) transponder 1;(2) tcas computer has found a fault with the left atc transponder. | 0
1685 | l (r) pack pack light is on during master caution recall | (1) during the pre-flight master caution test, not all the system annunciator lights (six pack, l342/l343) come on. | 0
1686 | speed brake takeoff warning signal to pseu problems | (1) the speed brakes auto retract operates when one of the thrust levers is more than the idle position. | 0
1687 | mmr no response to test switch | (1) the task is for this maintenance message: (a) control fail;(2) mmr receives no input data from the navigation control panel. | 0
1688 | altn (alternate mode) light on | (1) the r alpha vane light on the window/pitot heat module (p5-9) is on. | 0
1689 | main landing gear wheels shimmy or vibrate during taxi, takeoff, or landing | (1) the speedbrakes auto extend operate whenever the speedbrake lever is moved to the armed position and all of these conditions occur: (a) the main landing gear is on the ground or the main landing gear wheels spin up. (b) the left and right thrust levers are at idle. (c) aircraft altitude is less than 10 ft (3 m). | 0
1690 | tra greater than 64 problem | Surge Valve Position Disagrees With Command | 0
1691 | right air traffic control (atc) transponder internal fault | these maintenance messages: (a) 22-11191 mt cmd mon: the flight control computer a (fcc-a), m1875 detects a command wrap-around fault on the mach trim drive motor line (at connector d10135c pins a1, b1). (b) 22-11194 mt cmd mon: the flight control computer b (fcc-b), m1876 detects a command wrap-around fault on the mach trim drive motor line (at connector d10137c pins a1, b1). | 0
1692 | fseu autoslat fault | these observed faults: (a) hdg flag shows on the captain's electronic flight instrument system (efis) display. (b) trk flag shows on the captain's efis display. (c) heading or track data does not show on captain's efis display. (d) pitch message shows on the captain's efis display. (e) roll message shows on the captain's efis display. (f) vertical speed pointer removed from view on the captain’s efis display. (g) att flag shows on captain's efis display. (h) vsi flag shows on captain's efis display. | 0
1693 | engine oil quantity is low | Oil Pressure Shutdown Low Oil Pressure | 0
1694 | trailing edge flaps operate fast | this maintenance message: (a) 27-51351 te flap ucm;(2) uncommanded motion of the trailing edge flap system was detected by the fseu. the fseu uses inputs from the flap lever position sensor, the flap position sensors and the no. 1 and no. 8 flap skew sensors to determine an uncommanded motion. | 0
1695 | flight deck cabin temperature sensor (backup) | the zone cabin sensor maintenance message reported by the left pack/zone temperature controller. (a) the left pack/zone temperature controller has detected a short or an open circuit from the primary aft cabin temperature sensor. | 0
1696 | avm signal conditioner display blank | (1) avm signal conditioner shows no signal from the no. 1 bearing vibration sensor. this is indicated if the fan and hpc vibration signals in flight history show 0.0.;(2) avm signal conditioner shows no signal from the fan frame compressor case vibration (ffccv) sensor. this is indicated if the lpt and hpt vibration signals in flight history show 0.0. | 0
1697 | autobrake control valve module - servo valve problem | this combination of maintenance messages for engine 1: (a) engine 1 - s836 r sleeve lock sensor (b) engine 1 - s833 hyd iso valve sensor;(2) this task is for this combination of maintenance messages for engine 2: (a) engine 2 - s836 r sleeve lock sensor (b) engine 2 - s830 hyd iso valve sensor;(3) these fault lights indicate that the position of the slps on the right t/r sleeve does not agree with the commanded stow position for the t/r and the hydraulic isolation valve sensor indicates that the auto restow function is activated. | 0
1698 | left flap position transmitter problem | this maintenance message: (a) 27-52259 te flap snsr l;(2) the signal to the fseu from the left flap position transmitter, t427 does not agree with the signals from the right flap position transmitter, t428 and the no. 1 flap skew sensor, t525. | 0
1699 | antiskid/autobrake system control unit internal problem | these maintenance messages: (a) xdcr 1 (b) xdcr 2 (c) xdcr 3 (d) xdcr 4 (e) sp sw li (f) sp sw lo (g) sp sw ri (h) sp sw ro;(2) the antiskid/autobrake control unit (aacu) does not receive a valid signal from an antiskid transducer. | 0
1700 | rudder load limiter discrete output problem | Surge Valve Position Disagrees With Command | 0
1701 | landing gear secondary power signal to pseu problem | this maintenance message: (a) 32-06008 lg lvr lch flt;(2) this maintenance message shows that there is a problem with the landing gear lever latch solenoid. the pseu does not sense the expected load from the solenoid. | 0
1702 | no 28 vdc a input power to pseu | this maintenance message: (a) 32-60002 no 28v b power;(2) these maintenance messages show that there is not 28 vdc input power to the pseu. | 0
1703 | engine vib indication zero or fluctuates | this observed fault: (a) the engine vib indicator is blank during engine operation or with electrical power on the airplane. | 0
1704 | fcc, stab trim problem | this maintenance message: (a) 22-a0173 fcc-a (j1c-g03);(2) this maintenance message detects this problem: (a) the fcc-a does not detect the mach trim select line. | 0
1705 | hf control panel problem | these control cabin door problems: (a) the control cabin door does not open easily. (b) the control cabin door does not close easily. (c) adjustment of the control cabin door is necessary. | 0
1706 | landing gear lever switch problem | these observed faults: (a) main landing gear: left or right gear green light does not go off with landing gear lever at up, left or right gear red light stays on. (b) main landing gear: left or right gear green light is off with landing gear lever at up, left or right gear red light stays on.;(2) the landing gear position indicating and warning system uses lights in the flight compartment to show indications for these left and right main gear conditions: (a) left and right main gear position (up, down, in-transit) (b) landing gear control lever and left and right main gear position disagree (c) throttle position and gear position disagree.;(3) the red left or right gear light comes on for these conditions: (a) disagree: lever down, left or right main gear not down and locked (b) disagree: lever not down, left or right main gear not up and locked (c) disagree: left or right main gear not down, throttle retarded and altitude below 800 feet | 0
1707 | communication with aft acp lost | this maintenance message: (a) 34-21008 enter ppos;(2) the maintenance message is identical for the left and right adirs. the left adirs maintenance message is shown on the adirs l bite page on the cdu. the right adirs maintenance message is shown on the adirs r bite page on the cdu.;(3) a present position must be entered to the adiru during the alignment period.;(4) this message shows if the alignment period ends and present position has not been entered to the adiru.;(5) this condition also causes the align light on the msu to flash, the status code 08 to show on the isdu and enter irs position message to show on cdu. | 0
1708 | landing gear lever position fault | (1) the continuous landing warning horn will sound when a gear is not down and locked and one of these conditions exist: (a) the flaps between 0 and 10 units with one of the thrust lever angle (tla) is less than 20 degrees of thrust, the other tla is less than 34 degree and the radio altitude is less than 800 feet. note: the horn can be silenced with the horn cutout switch only when the radio altitude is between 200 and 800 feet. (b) the flaps between 15 to 25 with one of the tla is at less than 20 degrees of thrust and the other tla is at less than 34 degrees of thrust. the horn cannot be stopped. note: the thrust lever settings are different during a single engine landing. (c) the flaps are at more than 25 units. the tla does not matter. the horn cannot be stopped. | 0
1709 | internal acp fault - hw config | this maintenance message: (a) 22-31543 a/t eng 28 vdc 1) fcc-a detects fault on output power monitor for a/t engage 28 vdc. note: fcc-a provides this 28v dc power source to the mode control panel (mcp) to magnetically hold the autothrottle arm switch into the engaged state when the switch is moved into the arm position. | 0
1710 | fadec2/fadec3 (ch a) excitation group 1: thrust lever angle resolver and peo (ch a) lvdt excitation circuit fault | these groups of maintenance messages: (a) engine 1: 73-21451 and 79-21091 (b) engine 2: 73-21452 and 79-21092.;(2) the eec detects a possible short in the thrust lever angle resolver (ch b) or the linear variable differential transducer (lvdt) excitation circuit for the engine oil pressure (peo) (ch b). | 0
1711 | fcc, bpcu problem | this maintenance message: (a) 27-53411 flap 3 skew con;(2) the fseu did not receive a valid signal from the no. 3 flap skew sensor. | 0
1712 | altitude less than 200 (left) fault | this maintenance message: (a) duct limit sensor - left pack - no go | 0
1713 | cpc1 arinc | this maintenance message: (a) atc ctl panel | 0
1714 | pftc controller inop discrete output | this latched maintenance message: note: after you correct a problem related to a latched maintenance message, you can clear the maintenance message as follows: • cycle the power to the pftc or • perform the bite ground test or • erase the existing faults from the pftc front panel menus. (a) 21-51118 pftc cntrl inop 1) pack inop interface fault;(2) this task is also for this non-latched maintenance message: (a) 21-51119 pftc cntrl inop 1) pack inop load fault;(3) these maintenance messages can show on either the left or the right pack flow temperature controller (pftc). | 0
1715 | gpwc computer fail status indicator | the computer status red status indicator light on the front panel of the ground proximity warning computer (gpwc).;(2) the computer status indicator usually means the gpwc has an internal fault. a program pin parity error can also cause the red computer status indicator light to come on. | 0
1716 | fqis fault message - no fmc data on fqis 6 | this maintenance message: (a) 27-32025 no fmc data;d633a103-shz;oct15/2024;d633a103-shz;page 265;shzall;effectivity;endoftask;faultisolationmanual;oewc;oewc;(2) there is no data from the fmc to the smyd 2.;(3) the stall warning test failed.;(4) for software related issues, no change is required when the latest fmc operational software is in use. for earlier version fmc software, some software related faults may be resolved with update to the latest fmc software. (a) if an fmc containing only this kind of fault is returned to ge aviation, the fmc will pass all tests, and be returned to the customer as no fault found. | 0
1717 | passenger video monitor problem | these passenger service unit (psu) problems: (a) the psu does not close correctly. (b) the psu is loose. (c) the psu air outlet is inoperative. | 0
1718 | park brake light stays on when the parking brake is released | (1) normal operation of the park brake light on the control stand is as follows: (a) light comes on when the parking brake is set. (b) light goes off when the parking brake is released. | 0
1719 | te flap support no. 7 skew sensor problem | this maintenance message: (a) 27-53255 flap 6 skew;(2) the signal to the fseu from the no. 6 flap skew sensor does not agree with the signals from the right flap position transmitter and the no. 3 flap skew sensor. | 0
1720 | standby altimeter problem | this observed fault: (a) the standby magnetic compass light not illuminate. | 0
1721 | te flap load relief light discrete output problem | a problem of the engine (apu) fire handle switch light. | 0
1722 | wing anti-ice valve open light stays on bright | (1) the wing anti-ice l valve or wing anti-ice r valve light does not go bright for 1 to 6 seconds when the wing anti ice switch is put in the on or off position. the light comes on dim when the switch is put in the on position. | 0
1723 | ngs bite message ngssov elec fail | fault message: (a) 47-30021 ngssov fail open;(2) the operability indicator shows inoperative (amber light). the ngs is offline.;(3) the bdu display shows ngssov fail open fault message when the ngs shutoff valve does not close in 10 seconds when commanded closed.;(4) to find more data about this fault, do this task: bdu fault history menu, amm task 47-31-02-740-803. | 0
1724 | electronic engine control failure | this maintenance message: (a) 27-81421 takeoff warning;(2) an overcurrent condition was detected on the takeoff warning discrete output for the proximity switch electronics unit (pseu) during an existing faults test. | 0
1725 | hf transceiver lru fail problem | this maintenance message: (a) lru status;(2) the vhf communication transceiver has an internal fault. | 0
1726 | deu/air ground system 2 is not available | fault message: (a) 47-30014 dp sensor hi drift;(2) the operability indicator shows degraded (blue light). the ngs is operating below normal.;(3) dp sensor hi drift shows on the display when there is a pressure drift for the high-flow differential pressure sensor. the fault message is set when the ngs controller does a zero pressure test of the high-flow dp sensor when the ngs system is commanded off.;(4) to find more data about this fault message, do this task: bdu fault history menu, amm task 47-31-02-740-803. | 0
1727 | no deu data to smyd 1 | this maintenance message: (a) 27-31023 no mcp data;(2) there is no data from the mode control panel (mcp) to the smyd 1. | 0
1728 | right pack temperature sensor (backup) | the zone cabin sensor maintenance message reported by the left pack/zone temperature controller. (a) the left pack/zone temperature controller has detected a short or an open circuit from the primary aft cabin temperature sensor. | 0
1729 | latched flight deck effect in fault history | (1) stabilizer runaway.;(2) this observed fault can only occur during flight. when the airplane is on the ground, it is not possible to simulate the conditions which cause this message. | 0
1730 | rudder pedal problem | (1) each pilot uses the rudder pedals to command a yaw control through the forward rudder quadrants.;(2) the pedals of each pair move in opposite direction to each other. when the pedals move, they move the pushrods and the jackshaft yoke. this moves the jackshaft and the forward quadrant. this also moves the bus rod and makes the other pair of pedals to move equally.;(3) the rudder feel and centering unit gives artificial feel to the rudder pedals, centers the input to the pcu, and transmits trim inputs to the aft control components. the springs hold the roller in the center of the cam and supplies feel force to the pilot. when the pilots release the rudder pedals, the spring force causes the roller to move to the cam detent.;eccn9e991boeingproprietary-seetlepagefordetails;d633a103-shz;d633a103-shz;page 218;shzall;effectivity;endoftask;faultisolationmanual;737-600/700/800/900;faultisolationmanual | 0
1731 | bsv position signals disagree | this maintenance message: (a) bkup zone selector;(2) this fault is for the pztc no. 2. | 0
1732 | flap extend problem | (1) normal system operation uses the hydraulic system b to move the leading edge (le) flaps and slats.;(2) hydraulic pressure goes through the le cruise depressurization valve to the le flap and slat control valve. the le flap and slat control valve sends extend pressure to the le flap and slat actuators. this causes the le flaps and slats to move to the extend position. | 0
1733 | att flag shows on standby attitude indicator | (1) the att flag shows when the integrated standby flight display shows an invalid attitude. | 0
1734 | escape rope (escape lanyard) compartment cover will not close | No Acceleration Shutdown | 0
1735 | t/r deploy faults - hyd iso valve sensor | fault message: (a) 47-30013 dp sensor hi elec;(2) the operability indicator shows degraded (blue light). the ngs is operating below normal.;(3) dp sensor hi elec shows when the ngs controller finds an open or short circuit condition for the high-flow differential pressure sensor (m02564).;(4) to find more data about this fault, do this task: bdu fault history menu, amm task 47-31-02-740-803. | 0
1736 | apu operates with hydraulic contaminated fuel | No APU Rotation Shutdown | 0
1737 | fadec2 (ch a) excitation group 2: fmv, hptc and t/r r sleeve lvdt excitation circuit fault | the l reverser sleeve position signal is out of range with these associated message numbers: (a) 78-11481: eng-1 eec ch a fault (b) 78-11482: eng-2 eec ch a fault (c) 78-21481: eng-1 eec ch b fault (d) 78-21482: eng-2 eec ch b fault (e) 78-31481: eng-1 eec ch a and ch b fault note: if there is a dual channel maintenance message, then one t/r sleeve on an engine has a channel a fault and the other sleeve has a channel b fault. do the eec bite procedure, 73-00 task 801 and review the recent faults to find which channel on each sleeve has a fault. (f) 78-31482: eng-2 eec ch a and ch b fault note: if there is a dual channel maintenance message, then one t/r sleeve on an engine has a channel a fault and the other sleeve has a channel b fault. do the eec bite procedure, 73-00 task 801 and review the recent faults to find which channel on each sleeve has a fault.;(2) these maintenance messages are set when one or more of the conditions that follow is true: (a) the eec senses that the left t/r position signal is less than -5.0 % or greater than 112.0 %. (b) the eec senses that the left t/r reverser position signal level of v1 or v2 is less than 0.313 voltage root mean square (vrms) or greater than 7.205 vrms. (c) the eec senses that the sum of the left t/r position signals v1, v2 is less than 2.0 vrms or greater than 4.5 vrms.;eccn9e991boeingproprietary-seetitlepage for details;feb15/2020;shzall;page 204;shzall;effectivity;endoftask;cfm56engines(cfm56-7);737-600/700/800/900;cfm56engines(cfm56-7);de7wg;(d) the eec has an internal failure of its input circuitry.;(3) full authority digital engine control (fadec) 2: (a) because the channel a excitation circuit for the left t/r position linear variable differential transformer (lvdt), variable stator vane (vsv) position lvdt and the variable bleed valve (vbv) position lvdt are from a common source in the eec, a short in one of the three excitation circuits can set channel a maintenance messages for all three systems (fadec2 ch a excitation group 3). (b) because the channel b excitation circuit for the left t/r position lvdt, vsv position lvdt and the fuel metering valve (fmv) position lvdt are from a common source in the eec, a short in one of the three excitation circuits can set channel b maintenance messages for all three systems. (fadec2 ch b excitation group 2);(4) fadec 3: (a) because the channel a excitation circuit for the left t/r lvdt, high pressure turbine (hpt) active clearance control (acc) lvdt, and the right t/r lvdt are from a common source in the eec, a short in one of the three excitation circuits can set channel a maintenance messages for all three systems (fadec3 ch a excitation group 3). (b) because the channel b excitation circuit for the left t/r lvdt, low pressure turbine (lpt) acc lvdt, and the right t/r lvdt are from a common source in the eec, a short in one of the three excitation circuits can set channel b maintenance messages for all three systems (fadec3 ch b excitation group 3);(5) these maintenance messages show when the eec has electrical power. | 0
1738 | overhead unit (ohu) problems | this maintenance message: (a) alignhud with ohu60/70 fault codes. | 0
1739 | pass oxy on light not on, all masks dropped during automatic oxygen system deployment | (1) this fault isolation procedure gives troubleshooting steps for these conditions: (a) the automatic oxygen deployment system caused the passenger oxygen masks to drop prior to the preset cabin altitude of 13,650 ft (4160.5 m). (b) a short circuit in the manual oxygen deployment circuit caused an unwanted deployment of the passenger oxygen masks.;(2) this fault isolation procedure gives troubleshooting steps for these conditions: (a) the automatic oxygen deployment system caused the passenger oxygen masks to drop prior to the preset cabin altitude of 14,300 ft (4359 m). (b) a short circuit in the manual oxygen deployment circuit caused an unwanted deployment of the passenger oxygen masks. | 0
1740 | primary landing gear transfer valve signal to pseu problem | this maintenance message: (a) 29-24002 sec lgtv fail;(2) the proximity switch electronics unit (pseu) has detected a fault from the landing gear transfer valve. | 0
1741 | t/r deploy faults - dir cont valve sensor and all sleeve stow and sleeve lock sensor messages | these observed faults: (a) time to extend t/r is too slow (more than 3 seconds). (b) time to retract t/r is too slow (more than 5 seconds). (c) pilot report shows that the t/r was slow to fully extend or completely retract. note: if the movement of the t/r to the stowed position is more than 10 seconds, then there can also be eau maintenance messages. refer to t/r stow faults - all stow messages except l and r sleeve sync lock pwr and eau fault messages - fault isolation, 78-32 task 816. | 0
1742 | wheels on ground disagreement problem | this maintenance message: (a) 27-51429 byp vlv sw disag;(2) during a ground test the trailing edge flap bypass valve did not move to the bypass position with a command from the fseu. | 0
1743 | left (right) 35 °f controller failed | this wxr system observed fault: • both the left and right wxr has failed during flight. | 0
1744 | excessive motion during alignment | Surge Valve Position Disagrees With Command | 0
1745 | engine no. 1 spar valve closed light does not come on bright during valve transit or dim when the valve is closed | (1) for an engine start, there is no lightoff with these conditions: (a) duct pressure and n2 are correct. (b) spar valve closed light is on dim (closed) or bright (not in commanded position). | 0
1746 | drain mast does not heat | (1) the passenger cabin automatic temperature control does not operate. | 0
1747 | right adiru(iru) output problem | this maintenance message: (a) 34-21024 no aoa ref signal;(2) the maintenance message is identical for the left and right air data inertial reference systems (adirs). the left adirs maintenance message is shown on the adirs l bite page on the control display unit (cdu). the right adirs maintenance message is shown on the adirs r bite page on the cdu.;(3) the 28v ac standby (stby) bus supplies a servo reference voltage to the left adiru and to the left angle of attack (aoa) sensor. the 28v ac transfer (xfr) bus 2 supplies servo reference voltage to the right aidru and to the right aoa sensor.;(4) this message shows when the adiru does not receive a 28v ac reference signal.;(5) this fault causes the status code 24 to show on the inertial system display unit (isdu).;(6) this fault causes the alt flag to show on the altimeter indicator and the spd flag to show on the airspeed indicator. | 0
1748 | ngs bite message ngs alt sensor drift | Delta Pressure Sensor Shows Out of Range Drift | 0
1749 | roll cws force transducer high force load | Start Power Unit Shows High Temperature | 0
1750 | adf bearing pointer 1 does not point to selected navaid, adf flag does not show - no. 2 (first officer) | (1) the first officer's adf display is does not show bearing pointer 2 or an adf flag. | 0
1751 | refueling does not stop at preselected quantity | (1) one or all of the refuel quantity indicators is blank when it would usually show the fuel quantity in the applicable tank.;(2) (sds subject 28-21-00);(3) (sds subject 28-41-00) | 0
1752 | printer fail light is on | (1) the printer fail message shows in the fmc cdu scratchpad. note: the printer fail message will show in the fmc cdu scratchpad if the printer is not installed or if there is no communication between the printer and the acars. | 0
1753 | the engine oil pressure signals (peo) disagree | Inlet Pressure Sensor Disagrees With Bus Data | 0
1754 | efis bus to gpws problem | this maintenance message: (a) fmc bus 1 inactive;(2) the data from the fmc arinc 429 bus is stopped.;(3) with the fmc source select switch at normal, the gpwc gets data from the left fmc (fmc 1). | 0
1755 | adf flag shows on the display - no. 1 captain's fault isolation | (1) the adf flag shows on the first officer's display. | 0
1756 | flight compartment temperature sensor failed | (1) the altn (alternate mode) light does not go on when it should during the eec test. | 0
1757 | pitch limit indication does not agree between the captain's and the first officer's display | (1) the captain's adf display is does not show bearing pointer 1 or an adf flag. | 0
1758 | mode control panel internal problem | fault message: (a) 47-30017 ngs alt sensor elec;(2) the operability indicator shows degraded (blue light). the ngs is operating below normal.;(3) ngs alt sensor elec shows on the display when the ngs controller finds an open or a short circuit condition with the ngs altitude sensor.;(4) to find more data about this fault message, do this task: bdu fault history menu, amm task 47-31-02-740-803. | 0
1759 | speed sensor 1 or 2 shows circuit failure | Surge Control Valve LVDT Shows Circuit Failure | 0
1760 | take off warning (tow) inhibit fault | this maintenance message: (a) 27-81421 takeoff warning;(2) an overcurrent condition was detected on the takeoff warning discrete output for the proximity switch electronics unit (pseu) during an existing faults test. | 0
1761 | rudder pcu problem | this maintenance message: 22-22006 yd servo loop (smyd 2).;(2) there is a problem in the servo loop between smyd 2, m1748 and the standby rudder pcu, m1831. | 0
1762 | windshield wiper sweep is incorrect | (1) the windshield wiper does not run in any switch position. | 0
1763 | right pack trip off light on during cruise and stays off after reset | (1) the right pack trip off light on the p5-10 air conditioning module comes on during cruise and comes on again after reset. | 0
1764 | control cabin too hot, no temperature control in auto or manual | (1) the temperature in the control cabin is too cold. control cabin temperature can not be made warmer with the temperature selector in the auto or manual mode. the air mix valve does not move to the hot position. | 0
1765 | apu bite inop message shows on the cdu | (1) the captain's or first officer's cdu screen is blank. | 0
1766 | pitch cws force transducer (captain's) problem | (1) use this task when the scratchpad on the acars pages shows the message “check transponder i/f” while on the ground. | 0
1767 | wxr dspy message shows on cds - first officer's | (1) the adf flag shows on the first officer's display.;(2) this task is for fault code 345 360 32. | 0
1768 | forward passenger cabin temperature indication problem | (1) the passenger cabin automatic temperature control does not operate. | 0
1769 | external fire warnings do not come on when test switch is pushed | (1) if the detector fault light comes on, when the test switch is pushed, and goes out when the switch is released, then there is a failure with one of the smoke detectors in the cargo bay. note: the fire indicator (lower half of the armed switch) will stay off for the cargo compartment that has the failed detector. | 0
1770 | temp control box - no go red light indication | this maintenance message: (a) duct limit sensor - left pack - no go | 0
1771 | alternator voltage input to the eec is out of range | these maintenance messages: (a) 77-20871 and 77-20872.;(2) for the maintenance message 77-2087y; where y = engine position (1=eng 1, 2=eng 2).;(3) this fault is reported only on channel b.;(4) this fault is reported when one of these conditions occur: (a) the eec senses an out of range t49.5 probe (ch b) (sector 4). (b) the eec senses that the t49.5 probe (ch b) (sector 4) signal shifted more than 200 degrees c from the average of the four t49.5 signals. | 0
1772 | right wing leading edge and a/c pack bay overheat detectors - open loop | (1) the right pack trip off light on the p5-10 air conditioning module comes on during cruise and comes on again after reset. | 0
1773 | baro 1 data invalid | this maintenance message: (a) 34-21035 baro 2 data invld;(2) the maintenance message is identical for the left and right air data inertial reference systems (adirs). the left adirs maintenance message is shown on the adirs l bite page on the control display unit (cdu). the right adirs maintenance message is shown on the adirs r bite page on the cdu.;(3) the adiru uses the baro 2 data from the display electronic unit (deu) to compute baro corrected altitude. this message shows when the adiru receives invalid baro 2 data from the deu.;(4) this fault causes the status code 35 to show on the inertial system display unit (isdu). | 0
1774 | gls light on when master caution pushed | (1) the ils light shows on the irs mode select unit when the recall annunciator on the irs master caution unit is pushed. | 0
1775 | master extend discrete output problem | Surge Valve Position Disagrees With Command | 0
1776 | air/ground discrete signal problem | this maintenance message: (a) gear switch fault;(2) the discrete signal from the landing gear control lever is not correct.;(3) you will hear this message during either of these conditions: (a) the discrete signal is grounded and the air/ground logic is set for air mode with an airspeed of more than 290 knots. (b) the discrete signal is open and the air/ground logic is set for ground mode. (c) with the gear inhibit switch set to inhibit, the discrete signal is grounded giving a gear down signal to the gpwc. | 0
1777 | slat full extend problem | these maintenance message numbers: (a) 73-11601, 73-11602, 73-21601, 73-21602, 73-31601, 73-31602, 73-11611, 73-11612, 73-21611, 73-21612, 73-31611, and 73-31612. (b) the maintenance messages 73-x160y or 73-x161y; where x = eec channel (1=channel a, 2=channel b, 3=dual channel), and y = engine position (1=eng 1, 2=eng 2). 1) do the fault isolation procedure for the applicable adiru and deu, where 73-x160y is for adiru 1 and deu 1, and 73-x161y is for adiru 2 and deu 2.;(2) this fault is reported when the eec has electrical power.;(3) the eec senses that the labels for total pressure (l242), tat (l211), p0 (l246) and probe heat on (l270-12) are missing or the sm (status matrix) is set to fw (fail warning) or ncd (no computed data) on the deu. | 0
1778 | cdu key does not operate | (1) the light in the exec key on the control display unit (cdu) does not come on when expected. | 0
1779 | wheel well fire, wing and overheat detectors | the charger status indicator light on the front panel of the battery charger. | 0
1780 | forward cabin temperature selector (primary) | (1) during the pre-flight master caution test, not all the system annunciator lights (six pack, l342/l343) come on. | 0
1781 | one or more leading edge surfaces operate slowly | this maintenance message: (a) 27-51406 flp load relief;(2) during the load relief ground test the trailing edge flaps retracted from the 25-unit position. note: with the trailing edge flaps and the flap control lever in the 25-unit position, the trailing edge flaps should not automatically retract. | 0
1782 | leading edge asymmetry problem | (1) one or more of the leading edge transit lights on the p5 overhead panel illuminated when the leading edge surfaces were either extended or retracted. | 0
1783 | sensor source select invalid — fault isolation | this maintenance message: (a) mww loop a fire 1) when the message is present, the 2gnd indicator will flash between “low” and a resistance value.;(2) this fault occurs when the control module, m237 detects a fault with a detector, or the wiring between a detector and the control module. | 0
1784 | roll authority problem | (1) the roll control system for the ailerons and the flight spoilers use cable force input from the control wheels to control the pcu's which supply hydraulic power to move the ailerons.;(2) this fault isolation procedure is used when the control wheel force to move the ailerons is too high with hydraulic power off, but the control wheel force is satisfactory with hydraulic power on. | 0
1785 | fmc nav data crossloading problem | this observed fault: (a) the datalink full message shows on the cdu perf init page.;(2) the datalink full message indicates that the downlink queue is full and the fmc is incapable of sending additional downlink messages until the queue has been cleared. | 0
1786 | bsi light power fault - bsi window lights do not come on | (1) the l alpha vane light on the window/pitot heat module (p5-9) is on. | 0
1787 | air data bus 2 to gpws problem | this maintenance messages: (a) 31-68472 no fmc-2 data on fmc-02 bus;(2) display electronic unit 2 (deu-2) receives no data output on fmc-02 bus from the flight management computer 2 (fmc-2). | 0
1788 | the hmu tbv control current is out of range | these maintenance messages:;(a) tuning port b - missing input;eccn9e991boeingproprietary-seetitlepage fordetails;oct15/2024;oct15/2024;page 211;shzall;effectivity;effectivity;gnfot;lndoaoroomod;description;description;1toyoooot;tuation;(3）(wdm23-12-11,-21）;shz706;faultisolationmanual;737-600/700/800/900;zewc;(b) control fail;(2) the vhf communication transceiver receives no input from the vhf communication control panel.;(3) the vhf communication transceiver receives no input from the rtp. | 0
1789 | internal eec pressures are out of range | these groups of maintenance messages: (a) engine 1: 73-11451 and 79-11091 (b) engine 2: 73-11452 and 79-11092.;(2) the eec detects a possible short in the thrust lever angle resolver (ch a) or the linear variable differential transducer (lvdt) excitation circuit for the engine oil pressure (peo) (ch a). | 0
1790 | leading edge transit light illuminated problem | (1) the landing and runway turnoff light system uses light emitting diode (led) arrays. | 0
1791 | tank 2 fwd pump low pressure light is on | (1) on the p5 panel, the tank 2 aft low pressure light is on. (a) this means that the tank 2 aft boost pump does not pressurize the fuel feed manifold. (b) when the two low pressure lights for tank 2 come on, then the fuel light on the master caution system annunciator also comes on.;(2) the tank 2 aft low pressure light normally comes on when the tank 2 aft boost pump is off.;(3) this problem condition can also occur when the tank 2 aft boost pump loses its prime or is not primed correctly. (a) if the tank 2 is filled to 500 lb (227 kg), as described in the initial evaluation that follows, the boost pump will become primed. (b) you can also use one of the alternative boost pump priming procedures given in fuel boost pump and override pump priming, amm task 28-22-41-420-801.;(4) refer to sds subject 28-22-00 for a detailed description of the fuel feed system. | 0
1792 | captain's flight interphone speaker problem | (1) sound is not heard from the first officer's flight interphone speaker. | 0
1793 | nose gear green light not on with gear lever dn, nose gear red light on, alternate gear extension attempted | this disagree condition of the landing gear system: (a) the landing gear is commanded up (to retract) and the nose gear, left gear and right gear green and red lights come on.;(2) this disagree condition could occur if: (a) the pseu, m2061 does not receive the gear lever dn input from the control lever module, m1952. (b) the internal switch is stuck in the dn position.;(3) the manual extension system for the landing gear has a limit switch in the manual extension access door (sds subject 32-34-00). (a) when the access door is opened for manual extension, the switch sends a signal to the bypass valve, which is in the landing gear selector valve. 1) this moves the bypass valve to connect all landing gear system hydraulic components to the hydraulic system return.;(4) the landing gear control lever operates four switches in the landing gear lever module assembly. note: two switches are at the up position and two switches are at the dn position. there are no switches at the off position. (a) at the up position, switches s3 and s4 provide input to the anti-skid system. (b) at the dn position, switch s1 provides input to the landing gear lever/landing gear position disagree indicating system. (c) at the dn position, switch s2 provides input to the passenger sign control system.;(5) refer to sds subject 32-31-00 and sds subject 32-34-00 for a detailed description of the landing gear extension and retraction system.;(6) refer to sds subject 32-61-00 for a detailed description of the landing gear indicating and warning system. | 0
1794 | display unit database in deu-2 and display unit are not compatible | these maintenance messages: (a) 31-60411, 31-60421, 31-60431, 31-60441, 31-60451, 31-60461;(2) the display unit database in deu-1 is not compatible with the applicable display unit. | 0
1795 | leading edge flaps and slats fail to extend during alternate system operation | these observed faults: (a) the trailing edge flaps do not operate with the primary controls. (b) the trailing edge flaps lock-out on approach.;(2) with primary controls, hydraulic system b supplies power to the trailing edge flaps.;(3) refer to sds subject 27-51-00 for a detailed description of the trailing edge flap system. | 0
1796 | ground crew to flight deck, call light does not operate | (1) the left pack trip off light on the p5-10 air conditioning module is on and will not reset. | 0
1797 | MCC:近期APU滑油勤务频繁,滑油消耗量高 | Multiple Surge Condition During MES Operation, The APU is the Bleed Source | 0
1798 | cvr system operation problem (airplanes with auto/on switch) | (1) the control cabin duct overheat light on the p5-10 air conditioning module comes on and stays off after reset.;d633a103-shz;jun15/2024;d633a103-shz;page22;shzall;effectivity;effectivity;faultisolationmanual;zewc;faultisolationmanual | 0
1799 | cannot cool cabins with all temperature selectors in full cold | (1) there is a problem with the r pack air temperature indication shown on the p5-17 cabin temperature panel. note: the temperature bulb is for indication only. a defective temperature bulb or wiring will not affect the temperature control system. note: there is no on-wing check of the temperature bulb. | 0
1800 | pitot probe heat was off | (1) the right pack trip off light on the p5-10 air conditioning module comes on during approach and comes on again after reset. | 0
1801 | speed brake lever signal to the antiskid/autobrake control unit problem | (1) the speed brake armed light comes on when the speed brake lever is moved to the armed position and all of these conditions occur: (a) two anti-skid channels are in operation. (b) the speed brake lever actuator is fully retracted to the speed brake lower position. (c) the auto speed brake module, m980 operates correctly. | 0
1802 | mcp a/t mode selector switch problem | (1) the ias/mach selector is located on the digital flight control system mode control panel (dfcs mcp). (a) target airspeed is shown on the ias/mach display which is located above the selector on the mcp. (b) target airspeed is also shown by the target airspeed indication on the airspeed display which is located on the main equipment panels.;(2) in normal operation, the ias/mach selector is used to set the target airspeed shown on the ias/mach display. (a) the target airspeed also shows on the airspeed indicator.;eccn9e991boeingproprietary-seetitlepage fordetails;d633a103-shz;oct15/2020;page209;shz all;effectivity;endoftask;faultisolationmanual;737-600/700/800/900;oewc;(b) when the speed mode selection is set, the autothrottle keeps the airplane speed at the target airspeed. | 0
1803 | t/r deploy faults - l sleeve lock sensor | these single eau maintenance messages: (a) engine 1 - s836 r sleeve lock sensor (b) engine 2 - s836 r sleeve lock sensor;(2) this fault light indicates that the position of the right t/r sleeve does not agree with the commanded retract (stow) position for the t/r position. | 0
1804 | window power fault light is on | these fault led(s) maintenance messages: (a) bus power (left side window) (b) bus power (right side window) (c) bus power (left forward window) (d) bus power (right forward window);(2) this task is for these fault led(s) maintenance messages: (a) no leds come on (left side window) (b) no leds come on (right side window) (c) no leds come on (left forward window) (d) no leds come on (right forward window);(3) the window heat control unit (whcu) detects a loss of power to the windows. | 0
1805 | landing gear control lever lock | (1) the nose landing gear extension and retraction system has these hydraulic components: (a) retract actuator (b) lock mechanism (c) lock actuator (d) lock valve manifold (e) transfer cylinder (f) selector/bypass valve (g) landing gear control cable system;(2) the sequence for nose gear retraction is as follows: (a) the landing gear selector/bypass valve supplies up pressure when the control lever for the landing gear is moved to the up position. (b) up pressure goes to the transfer cylinder and moves the piston in the transfer cylinder to the down side. this gives a time delay to let the lock actuator unlock the lock mechanism before the retract actuator gets up pressure. (c) up pressure goes to the lock actuator. the lock actuator retracts and unlocks the lock mechanism. (d) when the piston in the transfer cylinder gets to the end of the up side, up pressure goes to the up side of the retract actuator. the retract actuator moves to retract the nose gear. (e) when the nose gear moves into the up position the lock mechanism moves to the lock position.;eccn9e991boeingproprietary-seetitlepage fordetails;oct15/2017;d633a103-shz;page 203;endoftask;shzall;endoftask;faultisolationmanual;737-600/700/800/900;7ewc;(f) the lock springs hold the lock mechanism in the overcenter locked position.;(3) the sequence for nose gear extension is as follows: (a) the landing gear selector valve supplies down pressure when the control lever for the landing gear is moved to the dn position. (b) down pressure moves the piston in the transfer cylinder to the up side. this momentarily applies an up force to the nose landing gear to decrease the forces in the lock mechanism. then the lock actuator can unlock the lock mechanism. (c) down pressure goes to the lock actuator. the lock actuator extends and unlocks the lock mechanism. (d) when the piston in the transfer cylinder gets to the end of the up side, down pressure goes to the down side of the gear actuator. the gear actuator moves to extend the nose gear. (e) when the nose gear moves into the down position the lock actuator extends to move the lock mechanism to the lock position. (f) the lock springs hold the lock mechanism in the overcenter locked position.;(4) (sds subject 32-32-00) | 0
1806 | no n2 speed sensor data | fault message: (a) 47-30012 ngs temp sensor drift;(2) the operability indicator shows degraded (blue light). the ngs is operating below normal.;(3) the ngs controller compares the temperature sensor 1 signal and the temperature sensor 2 signal. if the difference is more than ±16°f (-8.9°c) and lasts for more than 2 minutes 30 seconds, then the ngs temp sensor drift fault message is set. if the ngs temp sensor drift fault message is set, then the ngs controller will use the higher of the two temperature signals.;(4) to find more data about this fault message, do this task: bdu fault history menu, amm task 47-31-02-740-803. | 0
1807 | fseu ram fault | this maintenance message: (a) 27-51103 fseu failed;(2) the self test of the fseu memory failed during a self test or during an existing faults test.;d633a103-shz;d633a103-shz;feb15/2020;page 213;shz all;endoftask;endoftask;endoftask;faultisolationmanual;oewc;oewc | 0
1808 | smyd computer output problem | these maintenance messages: (a) 22-21001 smyd yd fault (smyd 1) (b) 22-22001 smyd yd fault (smyd 2) (c) 22-21008 x-ch invalid (smyd 1) (d) 22-22008 x-ch invalid (smyd 2);(2) there is a possible internal fault to the stall management yaw damper (smyd) 1 (2).;(3) the yaw damper switch may disengage to the off position when a yaw damper internal or cross-channel fault has been detected. | 0
1809 | no mcp data to smyd 1 | these maintenance messages: (a) 22-11081 no smydc data: 1) fcc-a receives no data from smyd-1 (b) 22-11082 no smydc data: 1) fcc-b receives no data from smyd-2 | 0
1810 | te flap support no. 6 skew problem | this maintenance message: (a) 27-53256 flap 7 skew;(2) the signal to the fseu from the no. 7 flap skew sensor does not agree with the signals from the right flap position transmitter and the no. 2 flap skew sensor. | 0
1811 | adf-1 tuning problems port-b | this adf receiver-2 maintenance message: (a) tuning port b missing input | 0
1812 | refuel quantity indicator is blank | (1) the upper display of one or more of the refuel quantity indicators is blank. the related lower display shows the message "arinc".;(2) (sds subject 28-41-00) | 0
1813 | no surveillance video for one camera | (1) one or several video monitors do not operate. | 0
1814 | stabilizer electrical trim does not operate nose down | (1) during the electrical operation, the pilots manually control the position of the stabilizer with the stabilizer trim control switches on the captain's or first officer's control wheels. | 0
1815 | aoa 1 reference fail — fault isolation | this maintenance message: (a) 34-21048 aoa 2 reference fail;(2) this message shows when the adirudetects an invalid program pin configuration of the adirs.;eccn9e991boeingproprietary-seetlepagefordetails;shzall;page298.8;page298.8;page298.8;effectivity;endoftask;faultisolationmanual;737-600/700/800/900;ez7wc;(a) the adiru monitors the status of these program pins during power up. (b) the adr program pins control the display options and configurations.;(3) the maintenance message is the same for the left and right adirs. (a) the left adirs maintenance message shows on the cdu adirs l bite page. (b) the right adirs maintenance message shows on the cdu adirs r bite page.;(4) the 28v ac standby (stby) bus supplies a servo reference voltage to the left (right) adiruand to the left (right) aoa sensor.;(5) this message shows when the adiru does not receive a 28v ac reference signal.;(6) this fault causes the status code 24 to show on the isdu.;(7) this fault causes the alt flag to show on the altimeter indicator and the spd flag to show on the airspeed indicator. | 0
1816 | fire handle switch light problem | these cargo fire control front panel fault light indication problems: (a) the fwd ext fault light does not come on when the test switch is pushed. (b) the aft ext fault light does not come on when the test switch is pushed.;(2) the fwd ext and aft ext lights normally come on when the test switch is pushed, to show there is continuity through the squibs. (a) if the lights do not come on, then there is a problem with the discharge system.;oct15/2024;oct15/2024;page 207;page 207;shzall;endoftask;endoftask;endoftask;737-600/700/800/900 | 0
1817 | ngs bite message ngs bld press sensor | Inlet Pressure Sensor Disagrees With Bus Data | 0
1818 | adf-2 captain's and first officer's indication blank | (1) the adf flag shows on the first officer's display. | 0
1819 | adirs enter heading | this maintenance message: (a) 34-21002 ir fail;(2) the maintenance message is identical for the left and right adirs. the left adirs maintenance message is shown on the adirs l bite page on the cdu. the right adirs maintenance message is shown on the adirs r bite page on the cdu.;(3) the ir function calculates inertial altitude, present position, groundspeed, heading and attitude etc.;(4) the message 34-21002 shows when the adiru detects a non-critical or critical fault of the ir. the ir fault also causes the status code 02 to show on the isdu and the fault light on the msu to come on.;(5) the message 34-21002 also shows when the adiru's post alignment computed latitude is different than the manually entered latitude. multiple incorrect manual entries of latitude will cause this maintenance message to show. | 0
1820 | neutral shift sensor problem | Delta Pressure Sensor Shows Out of Range Drift | 0
1821 | winglet led position lights pba | (1) (sds subject 33-44-00);(2) the anti-collision lights include the red strobe lights on the top and bottom of the fuselage, the white strobe lights installed in each forward wing tip light assembly, and the white strobe light on the tail. | 0
1822 | no n1 speed sensor data | these maintenance messages: (a) 29-22001 eng run l fault (b) 29-23001 eng not running;(2) the maintenance messages show when these conditions occur:;jun15/2016;jun15/2016;d633a103-shz;page 219;shzall;endoftask一;shzall;737-600/700/800/900;737-600/700/800/900;oewc;(a) the left engine is on, but the left engine-running relay is not providing a ground signal to the pseu input. (b) the left engine thrust lever is advanced more than 64 degrees. | 0
1823 | transfer bus off light illuminates | an engine start lever inoperative light caused by interference between the contact terminal and the base of the led bulb. | 0
1824 | attendant control panel - touch screen inoperative | (1) the fault light on the isfd dedicated battery system front panel is on. | 0
1825 | engine start switch - switch moves away grd before n2 is at 55.3 percent | this observed fault: (a) nose landing gear: nose gear green light goes off with landing gear lever at up. nose gear red light on.;(2) the landing gear position indicating and warning system uses lights in the flight compartment to show indications for these nose gear conditions: (a) gear position (up, down, in-transit) (b) landing gear control lever and gear position disagree (c) throttle position and gear position disagree. (d) the red nose gear light comes on for these conditions: (e) disagree: lever down, nose gear not down and locked (f) disagree: lever not down, nose gear not up and locked (g) disagree: nose gear not down, throttle retarded and altitude below 800 feet | 0
1826 | center tank left fuel pump low pressure light is on | this maintenance message: (a) 32-64001 internal fault | 0
1827 | ngs bite message ngs alt sensor elec | this maintenance message: (a) hi cab alt | 0
1828 | pseu forward airstairs door monitored problem | these maintenance messages: (a) 31-61037 du-lob overheat (b) 31-61038 du-lib overheat (c) 31-61039 du-cu overheat (d) 31-61040 du-rib overheat (e) 31-61041 du-rob overheat (f) 31-61042 du-cl overheat | 0
1829 | nose landing gear lock sensor fault | these maintenance messages: (a) 29-22001 eng run l fault (b) 29-23001 eng not running;(2) the maintenance messages show when these conditions occur:;jun15/2016;jun15/2016;d633a103-shz;page 219;shzall;endoftask一;shzall;737-600/700/800/900;737-600/700/800/900;oewc;(a) the left engine is on, but the left engine-running relay is not providing a ground signal to the pseu input. (b) the left engine thrust lever is advanced more than 64 degrees. | 0
1830 | program pin not in db message on cdu | these maintenance messages: note: j1a-xx, j1b-xx and j1c-xx (where xx is a pin number) are the connector and pin numbers on the fcc-a and fcc-b. for the fcc-a: j1a=d10135a, j1b=d10135b and j1c=d10135c. for the fcc-b: j1a=10137a, j1b=10137b and j1c=10137c. (a) cds/deu-2 (j1a-a2) (b) cds/deu-2 (j1a-a6) (c) cds/deu-2 (j1a-b2) (d) cds/deu-2 (j1a-b6) (e) cds/deu-2 (j1b-a2);eccn9e991boeingproprietary-seetitlepage for details;feb15/2021;feb15/2021;page220;shzall;effectivity;endoftask;faultisolationmanual;737-600/700/800/900;(f) cds/deu-2 (j1b-b2);(2) this maintenance message detects these problems: note: the pins listed on the cdu indicate which fault you have. (a) fcc-a: the flight control computer a (fcc-a) does not detect the display electronics unit-2 (deu-2). note: pins j1a-b2 and j1a-a2 (b) fcc-b: the flight control computer b (fcc-b) does not detect the display electronics unit-2 (deu-2). note: pins j1b-b2 and j1b-a2 (c) fcc-a: the display electronics unit-2 (deu-2) does not receive commands from the flight control computer a (fcc-a). note: pins j1a-b6 and j1a-a6 (d) fcc-b: the display electronics unit-2 (deu-2) does not receive commands from the flight control computer b (fcc-b). note: pins j1a-b6 and j1a-a6 | 0
1831 | autobrake control valve module - servo valve pressure switch problem | this maintenance message: (a) a/b cntl;(2) the possible cause of message a/b cntl is the control pressure switch indicates low pressure, the solenoid pressure switch indicates high pressure, and the control valve is energized.;eccn9e991boeingproprietary-seetitlepage fordetails;oct15/2024;d633a103-shz;d633a103-shz;shz all;effectivity;737-600/700/800/900;faultisolationmanual;737-600/700/800/900;7ewc;(3) the aacu does not receive a valid signal from the servo valve of the autobrake control valve module. | 0
1832 | ir data invalid | this maintenance message: (a) 32-06016 ngs rly flt;(2) this maintenance message shows a fault with an air/ground relay output. | 0
1833 | leading edge ucm discrete output problem | this maintenance message: (a) zone selector;(2) this fault is for the pztc no. 1. | 0
1834 | fseu proximity sensor fault | these maintenance messages: (a) 28-41105 hi-z op/short to shield 1) this fault code shows a problem with the no. 1 tank. (b) 28-41205 hi-z op/short to shield 1) this fault code shows a problem with the no. 2 tank. (c) 28-41305 hi-z op/short to shield 1) this fault code shows a problem with the center tank.;(2) this fault can be caused by an open in the hi-z center conductor or if the hi-z center conductor is shorted to the shield. this condition can occur either in the fqis wire harness in the fuel tank or in the wiring outside the fuel tank from the bussing plug on the wing spar to the fuel quantity processor unit (fqpu).;(3) this fault message is shown if the measured capacitance of the tank units and the compensator are both less than 50 percent of their empty tank capacitance value.;(4) this fault causes the fqis display and the refuel panel indicator for the tank that has the fault to become blank.;(5) (sds subject 28-41-00) | 0
1835 | nose landing gear down sensor fault | this maintenance message: (a) bus power control unit (bpcu) fault.;(2) this message occurs when the bpcu detects an internal problem or there is a problem with the ground power switch or switch wiring. | 0
1836 | left flap position transmitter disagree problem | these maintenance messages: (a) 27-31004 aoa sig error (b) 27-31028 aoa sig inactive (c) 27-31031 aoa vane bent;(2) there is an angle of attack (aoa) signal error.;(3) the stall warning test failed.;(4) the autoslat fail light came on.;(5) when the maintenance message 27-31031 is found in smyd-1, m1747, the smyd-1 detected an aoa vane position problem with the onside aoa (aoa-l).;(6) when the maintenance message 27-31031 is found, the aoa vane position was not at an expected "faired" position during takeoff roll or landing roll.;eccn9e991boeingproprietary-seetlepagefordetails;eccn9e991boeingproprietary-seetlepagefordetails;page 24;page 24;shzall;effectivity;endoftask;faultisolationmanual;faultisolationmanual;e7wg;(a) the smyd has a software logic monitor for the on-ground aoa vane position during the takeoff and landing rolls. during this time, the smyd monitors the aoa vane position and checks to see if the aoa vane is "faired", while the airplane's airspeed is between approximately 75-105 knots. 1) if the smyd's onside aoa vane position input is between -6.00 to 0.00 degrees, the smyd will consider the aoa vane "faired", it is normal condition. 2) if the smyd's onside aoa vane position input is less than -6.00 degrees or is greater than 0.00 degrees, the smyd will consider the aoa vane is "not faired". a) if this "not faired" condition lasts for at least two consecutive flight legs, then the smyd will command auto slat fail light to illuminate after the second landing and after the master caution recall procedure is performed.;(7) if the maintenance message 27-31031 is found, it does not necessarily mean that the aoa vane is bent. (a) if the aoa vane is physically bent or deformed, this condition could affect the accuracy of the aoa vane position and cause the auto slat fail light to illuminate.;(8) other possible conditions for the maintenance message 27-31031 (in addition to a physically bent aoa vane): • aoa vane is providing inaccurate position data to the smyd • aoa vane does not travel freely during mechanical rotation (possible internal friction or damping problems) • aoa vane is jammed or frozen stuck in a fixed position • aoa vane is subjected to atmospheric conditions (gusty cross winds, for example) during takeoff and landing roll, causing the aoa vane to move to an erroneous position | 0
1837 | engine stall/surge, engine parameters normal, not normal | these maintenance messages: (a) 31-61037 du-lob overheat (b) 31-61038 du-lib overheat (c) 31-61039 du-cu overheat (d) 31-61040 du-rib overheat (e) 31-61041 du-rob overheat (f) 31-61042 du-cl overheat | 0
1838 | fadec3 (ch b) excitation group 3: lptacc, l and r t/r lvdt excitation circuit fault | this left (right) 35 °f controller maintenance message: (a) posn 2 - go, 35 °f control valve not open | 0
1839 | airspeed data input to fseu problem | these maintenance messages: (a) 27-51402 alt mode is armed (b) 27-51403 alt arm sw disag;(2) during a ground test the inputs to the fseu from the alternate flaps arm switch were not correct. there are two inputs from the alternate flaps arm switch to the fseu. | 0
1840 | ngs bite message ngs controller inop | fault message: (a) 47-30063 ngs asm fail (b) nvm fault shop code 239 or 245.;(2) the operability indicator shows degraded (blue light). the ngs is operating below normal.;(3) the fault message, ngs asm fail, shows when the oxygen level is too high or an overtemperature occurs.;(4) if there is not enough time to complete the asm performance test on five or more flights in a row, because of short flight lengths, a nuisance fault message, ngs asm fail, can show. the operability indicator shows ngs degraded (blue light).;(5) to find more data about this fault, do this task: bdu fault history menu, amm task 47-31-02-740-803. | 0
1841 | fwd/aft threshold light fault | this maintenance message: (a) adiru l;(2) the antiskid/autobrake control unit (aacu) does not receive valid signal from the left air data inertial reference unit (adiru). | 0
1842 | right wing leading edge and a/c pack bay overheat detectors - overheat | these maintenance messages: (a) apu - wiring open/detector fault (b) apu - wiring short to ground;(2) these faults occur when the control module, m279 detects a fault with the wiring between a detector and the control module. the wiring open or detector(s) fault can occur because of the failure of two or more detectors in the same loop. the detectors are listed in the table below. description equipment number apu upper overheat detector assembly m1755 apu lower overheat detector assembly m1756 apu tailpipe overheat detector assembly m1925 | 0
1843 | no data from x-channel bus | (1) the filter bypass light can come on if one or more of these conditions occurs: (a) the fuel filter is in impending bypass. note: the filter bypass can come on during flight or on ground. (b) the electronic engine control (eec) senses that the fuel filter signals disagree. note: the filter bypass can only come on when the airplane is on the ground. (c) the wires and connectors have failed between the cockpit display(s) and the display electronic unit (deu)s.;(2) this task is also for these maintenance messages: • 73-11071 the fuel filter signals disagree: eng-1 ch a fault • 73-11072 the fuel filter signals disagree: eng-2 ch a fault • 73-21071 the fuel filter signals disagree: eng-1 ch b fault • 73-21072 the fuel filter signals disagree: eng-2 ch b fault • 73-31071 the fuel filter signals disagree: eng-1 dual channel fault • 73-31072 the fuel filter signals disagree: eng-2 dual channel fault | 0
1844 | trim air valve does not operate | (1) the t/r operates correctly, but the reverser light does not come on for approximately 10 seconds after the reverse thrust lever is moved to the retract (stow) position. | 0
1845 | engine start - no lightoff, fuel flow zero, eng valve closed and spar valve closed lights are off | this observed fault: (a) the tiller steering steers in the right or left direction only.;(2) steering inputs are from the steering tiller or the rudder pedals. when you move the steering tiller full travel the nose wheels turn a maximum of 78 degrees in the left or right direction. steering inputs from the tiller and rudder pedals go to the metering valve through a cable loop.;(3) the nose wheel steering system uses the hydraulic pressure for landing gear extension to turn the nose wheels.;(4) the steering inputs go through the control cables nwsa and nwsb to the steering metering valve on the nose gear. the cables move the summing mechanism to provide in input to the metering valve. this input sends hydraulic pressure through the swivel valves to the steering actuators.;(5) the two steering actuators get hydraulic pressure on the extend side, the retract side, or both sides. this moves the nose wheels, through the torsion links, up to 78 degrees to the left or right.;(6) when the nose wheels get to the commanded position, the summing mechanism moves the metering valve back to neutral. this stops hydraulic pressure to the steering actuators and stops movement of the nose wheels.;(7) sds 32-51-00, p001 | 0
1846 | random access device does not operate | this maintenance message: (a) ofv or wiring | 0
1847 | crew oxygen pressure indicator - pressure zero | (1) the weather radar operational test fails and shows one of these messages on the capt (first officer (f/o)) du: (a) con (b) cont;(2) this task is for these maintenance messages: • control failure;oct15/2024;oct15/2024;shzall;page 226;page 226;effectivity;endoftask;faultisolationmanual;737-600/700/800/900;737-600/700/800/900;• indicator failed | 0
1848 | wheels continue to spin in main gear wheel well after gear retraction | these maintenance messages: (a) vane diff 1) the left and right angle of attack sensors have a difference of more than 1.75 degrees.;(2) this task is for these maintenance messages: note: suspect lrus: • alpha vane-1 • alpha vane-2 (a) 22-31035 vane diff 1) the fcc-a receives alpha vane data with a disagreement between adiru(adc)-1 and adiru(adc)- 2 | 0
1849 | hud annunciator panel problems | (1) the chime on the aural warning unit module, m315 does not operate correctly for calls on vhf or hf. | 0
1850 | no aural warnings (pws) | these maintenance messages: (a) 52-76001 eqpt warn flt (b) 52-76003 aft cargo warn flt (c) 52-76004 aft entr warn flt (d) 52-76005 aft serv warn flt;(e) 52-76012 airstair warn flt;(f) 52-76014 fwd cgo warn flt (g) 52-76015 fwd entr warn flt (h) 52-76016 fwd serv warn flt;(2) these maintenance messages show only after the pseu replacement test or self test is done.;(3) (sds subject 52-71-00) | 0
1851 | pack air flow is too low or too high | (1) aft galley door difficult to operate between cocked and fully open position;(2) aft galley door jamming or binding | 0
1852 | center tank, left boost pump circuit breaker open | (1) the circuit breaker, boost pump ctr tank right, is found to be open during flight or on the ground. do not reset this circuit breaker before you do the initial evaluation below. this problem can be caused by a short circuit in the wiring for the boost pump, a damaged boost pump, or a damaged circuit breaker or relay. note: cdccl - refer to the task: airworthiness limitation precautions, amm task 28-00-00-910-801, for important information on critical design configuration control limitations (cdccls). note: this is applicable to airworthiness limitation 28-awl-18. | 0
1853 | flight interphone problems at one station | (1) aft entry door difficult to operate between cocked and fully open position;(2) aft entry door jamming or binding | 0
1854 | abnormal noise during apu system operations | (1) the active navigation database (nav data) shown on the ident 1/x page of the control display unit (cdu) is out of date. | 0
1855 | spoiler 4 position sensor and spoiler 9 position sensor disagree | (1) if the runway inop light is illuminated, a self test of the enhanced ground proximity warning system (egpws) system, by pushing the egpws sys test switch on the ground proximity warning module, can be done to confirm the status of raas. after the egpws test is completed, one of these aural warnings will indicate the status of raas: (a) runway awareness ok - feet/meters (as installed) (b) runway awareness not available (c) runway awareness inop | 0
1856 | right pack ram air actuator | these single eau maintenance messages: (a) engine 1 - s836 r sleeve lock sensor (b) engine 2 - s836 r sleeve lock sensor;(2) this fault light indicates that the position of the right t/r sleeve does not agree with the commanded extend (deploy) position for the t/r.;eccn9e991boeingproprietary-seetlepagefordetails;feb15/2022;shzall;page 233;shzall;effectivity;ov.。doookonood.;faultisolationmanual;737-600/700/800/900;cfm56engines(cfm56-7) | 0
1857 | mach trim 28 vdc problem | this left (right) 35 °f controller maintenance message: (a) posn 5 - no go | 0
1858 | asm 1 (2) no eec data | (1) the adf flag shows on the captain's display.;(2) this task is for fault code 345 360 31 | 0
1859 | refuel quantity indicator displays incorrectly when test switch is pressed | Start Converter Unit Shows Start System INOP | 0
1860 | auto fail light on | (1) the cowl anti-ice light is on at high power settings (takeoff or climb) and then goes out when the power is reduced.;(2) the amber cowl anti-ice light provides an indication that there is an over pressure condition downstream of the engine nose cowl thermal anti-ice valve. the duct overpressure switch indicates a duct overpressure. | 0
1861 | overwing exit door open problem | this left (right) 35 °f controller maintenance message: (a) posn 2 - go, 35 °f control valve not open | 0
1862 | wing down aileron trim does not operate left and right | (1) in manual aileron trim operation, the pilot trims out unwanted control wheel forces with aileron trim switches and the trim actuator. when the pilot moves the aileron trim switches on the aisle stand, the switches send a signal to the aileron trim actuator. the trim actuator moves the feel and centering. the feel and centering unit provides input to the aileron pcu which mechanically moves the aileron through the wing cables and quadrant.;(2) this fault isolation procedure is used when the ailerons do not operate when the aileron trim control switches are held in the left wing down position or when the aileron does not operate when the aileron trim control switches are held in the right wing down position. | 0
1863 | exterior lighting problem | these observed faults: (a) du are blanking during an apu start on battery only' (b) deu-1 restarts during an apu start on battery only.;(2) during the apu start sequence on battery only, the main battery voltage drops below 19 volts which causes blanking of the du for 1-2 seconds. the voltage drop can also cause the deu 1 to restart, which will cause the du to go blank for up to 1.5 minutes. | 0
1864 | spd flag on the integrated standby flight display | (1) the gyro flag shows when the standby attitude indicator loses 28 vdc power or when the gyro speed is reduced to below 18000 rpm. | 0
1865 | comm1 arinc | these maintenance messages: (a) 32-01001 l on gnd a fault;(b) 32-01101 l on gnd a fault;(c) 32-01003 r on gnd a fault;(d) 32-01103 r on gnd a fault;(e) 32-01004 l on gnd b fault;(f) 32-01104 l on gnd b fault;(g) 32-01006 r on gnd b fault;(h) 32-01106 r on gnd b fault;(2) these maintenance messages show that there is a problem with a main landing gear air/ground sensor.;(a) maintenance message number 32-01001 is set for one of these conditions: 1) sensor s1012 does not show the airplane on the ground with the airplane on the ground and the trailing edge flaps are up. 2) sensor s1012 shows the airplane on the ground with the airplane in the air mode. 3) there is sensor s1012 wiring fault.;(b) maintenance message number 32-01001 is set for this condition: 1) sensor s1012 does not show the airplane on the ground with the airplane on the ground and the trailing edge flaps are up. 2) there is sensor s1012 wiring fault.;eccn 9e991boeingproprietary-seetilepagefor detils;eccn 9e991boeingproprietary-seetilepagefor detils;d633a103-shz;page223;shz all;efectivity;endoftask;faultisolationmanual;737-600/700/800/900;boeinc;(c) maintenance message number 32-01101 is set for this condition: 1) sensor s1012 shows the airplane on the ground with the airplane in the air mode. 2) there is sensor s1012 wiring fault.;(d) maintenance message number 32-01003 is set for one of these conditions: 1) sensor s1010 does not show the airplane on the ground with the airplane on the ground and the trailing edge flaps are up. 2) sensor s1010 shows the airplane on the ground with the airplane in the air mode. 3) there is sensor s1010 wiring fault.;(e) maintenance message number 32-01003 is set for this condition: 1) sensor s1010 does not show the airplane on the ground with the airplane on the ground and the trailing edge flaps are up. 2) there is sensor s1010 wiring fault. (f) maintenance message number 32-01103 is set for this condition: 1) sensor s1010 shows the airplane on the ground with the airplane in the air mode. 2) there is sensor s1010 wiring fault.;(g) maintenance message number 32-01004 is set for one of these conditions: 1) sensor s1013 does not show the airplane on the ground with the airplane on the ground and the trailing edge flaps are up. 2) sensor s1013 shows airplane on the ground with the airplane in the air mode. 3) there is sensor s1013 wiring fault.;(h) maintenance message number 32-01004 is set for this condition: 1) sensor s1013 does not show the airplane on the ground with the airplane on the ground and the trailing edge flaps are up. 2) there is sensor s1013 wiring fault. (i) maintenance message number 32-01104 is set for this condition: 1) sensor s1013 shows airplane on the ground with the airplane in the air mode. 2) there is sensor s1013 wiring fault.;eccn9e991boeing proprietary-seetilepage fordetailis;eccn9e991boeing proprietary-seetilepage fordetailis;d633a103-shz;page 24;shzall;effectivity;faultisolationmanual;z7we;z7we;(j) maintenance message number 32-01006 is set for one of these conditions: 1) sensor s1011 does not show the airplane on the ground with the airplane on the ground and the trailing edge flaps are up. 2) sensor s1011 shows airplane on the ground with the airplane in the air mode. 3) there is sensor s1011 wiring fault.;(k) maintenance message number 32-01006 is set for this condition: 1) sensor s1011 does not show the airplane on the ground with the airplane on the ground and the trailing edge flaps are up. 2) there is sensor s1011 wiring fault. (l) maintenance message number 32-01106 is set for this condition: 1) sensor s1011 shows airplane on the ground with the airplane in the air mode. 2) there is sensor s1011 wiring fault. | 0
1866 | cds no input from lru on 429 bus | these maintenance messages: note: j1a-xx, j1b-xx and j1c-xx (where xx is a pin number) are the connector and pin numbers on the fcc-a and fcc-b. for the fcc-a: j1a=d10135a, j1b=d10135b and j1c=d10135c for the fcc-b: j1a=d10137a, j1b=d10137b and j1c=d10137c note: associated interface pins: j1a-f04 (a) toga sw-1 (j1a-f04) 1) the fcc-a or fcc-b or the two fccs, receive(s) invalid data or no data from the toga switch-1 during the ground test.;(2) this task is for these maintenance messages: note: j1a-xx, j1b-xx and j1c-xx (where xx is a pin number) are the connector and pin numbers on the fcc-a and fcc-b. for the fcc-a: j1a=d10135a, j1b=d10135b and j1c=d10135c for the fcc-b: j1a=d10137a, j1b=d10137b and j1c=d10137c note: associated interface pins: j1a-f04 (a) 22-11704 toga sw miscompare;page 254;oct15/2024;d633a103-shz;d633a103-shz;737-600/700/800/900;effectivity;endoftask;faultisolationmanual;endoftask;faultisolationmanual;1) toga input is failed activated. | 0
1867 | bpcu fault | this maintenance message: (a) self test invalid | 0
1868 | adiru total pressure data is missing from a deu | these maintenance messages: note: j1a-xx, j1b-xx and j1c-xx (where xx is a pin number) are the connector and pin numbers on the flight control computer (fcc)-a and fcc-b. for the fcc-a: j1a=d10135a, j1b=d10135b and j1c=d10135c. for the fcc-b: j1a=10137a, j1b=10137b and j1c=10137c. (a) stab pos sen-1 (j1a-a13, a12) (b) stab pos sen-2 (j1a-a13, a12) (c) stab trim servo (j1a-a12, a13);(2) stab pos sen-1 (j1a-a13, a12): the flight control computer a (fcc-a) receives incorrect data from the stabilizer position sensor a during the ground test.;(3) stab trim servo (j1a-a12, a13): the fcc detects a problem in the stab trim servo loop.;(4) stab pos sen-2 (j1a-a13, a12): the fight control computer b (fcc-b) receives incorrect data from the stabilizer position sensor b during the ground test. | 0
1869 | 28 vac snsr exc input not present to smyd 2 | this maintenance message: (a) lru fail;(2) the hf transceiver has an internal fault.;eccn9e991boeingproprietary-seetlepagefordetails;oct15/2024;d633a103-shz;page 24;855-863,865,866,871-874,876-899,;855-863,865,866,871-874,876-899,;eeffectivity;shz002,009-699,721-799,801-825,827-847;eeffectivity;endoftask;faultisolationmanual;ez7wc;ez7wc | 0
1870 | left flap position transmitter signal fault | these maintenance messages: (a) 27-66001 spdbrk ext flt;(2) the proximity switch electronics unit (pseu) has detected a fault from the speed brake handle position switch, s918. | 0
1871 | adf-2 first officer's indication blank | these maintenance messages: note: suspect lrus: • asm-1 • asm-2 (a) asm 1 fail 06 (b) asm 2 fail 06 | 0
1872 | 过站APU自动关车,故障代码49-91005 | this maintenance message: (a) this pack - pack snsr;(2) the right pack/zone temperature controller has detected a short or an open circuit from the right pack temperature sensor. | 0
1873 | radio tuning panel problem | these smyd maintenance messages: (a) 27-62001 autostow fault (b) 27-62002 internal autostow;(2) the speed brake do not arm light stays off during (speedbrake autostow actuator automatic - ground test, amm task 27-62-33-820-801).;(3) the speedbrake autostow function is only provided by smyd 2 with the autostow option enabled. (a) nuisance fault occurring in smyd-2 part numbers 285a1010-109, 285a1010-110 and 285a1010-111, during on-ground operations | 0
1874 | wing anti-ice valve open light does not come on | (1) the duct overheat light for the passenger cabin on the p5-10 air conditioning module is on and will not reset. | 0
1875 | audio tone normal, indication problem | the maintenance messages: (a) 23-11064 (b) 23-11065 (c) 23-11066 (d) 23-11067;(2) the fault is generated during the acp to acp or phase 2 data load. | 0
1876 | trailing edge flap uncommanded motion problem | this observed fault: (a) the le flaps and slats do not retract from the mid-extend position.;(2) le lockouts are usually caused by excessive internal leakage in the le slat actuators that set the hydraulic fuses. | 0
1877 | fqis bite inop message shown on the cdu | (1) the captain's or first officer's cdu screen is blank. | 0
1878 | hydraulic reservoir gage problem | this observed fault: (a) “lighting, bsi: light flashes” | 0
1879 | passenger cabin temperature sensor failed | (1) the fwd cabin automatic temperature control does not operate. | 0
1880 | an eec channel is not energized with the alternator voltage | these maintenance message numbers: (a) 73-10621, 73-10622, 73-20621, 73-20622, 73-30621 and 73-30622 (b) the maintenance messages 73-x062y; where x = eec channel (1=channel a, 2=channel b, 3=dual channel), and y = engine position (1=eng 1, 2=eng 2). 1) if x=1, then do the fault isolation procedure for channel a. 2) if x=2, then do the fault isolation procedure for channel b. 3) if x=1 and 2 (two messages), or x=3, then do the fault isolation procedure for channel a and b. (c) this fault is reported by the eec when the engine is in operation.;(2) the eec detected that the return current from the bsv solenoid is not in the specified range; or, the difference between the calculated eec output current and the sensed return current is greater than a specified value. | 0
1881 | parking brake shutoff valve problem | Data Memory Module Shows Circuit Failure | 0
1882 | adf receiver-1 problem | these maintenance messages: note: j1a-xx, j1b-xx and j1c-xx (where xx is a pin number) are the connector and pin numbers on the fcc-a and fcc-b. for the fcc-a: j1a=d10135a, j1b=d10135b and j1c=d10135c. for the fcc-b: j1a=10137a, j1b=10137b and j1c=10137c. (a) cds/deu-2 (j1a-a2) (b) cds/deu-2 (j1a-a6) (c) cds/deu-2 (j1a-b2) (d) cds/deu-2 (j1a-b6) (e) cds/deu-2 (j1b-a2);eccn9e991boeingproprietary-seetitlepage for details;feb15/2021;feb15/2021;page220;shzall;effectivity;endoftask;faultisolationmanual;737-600/700/800/900;(f) cds/deu-2 (j1b-b2);(2) this maintenance message detects these problems: note: the pins listed on the cdu indicate which fault you have. (a) fcc-a: the flight control computer a (fcc-a) does not detect the display electronics unit-2 (deu-2). note: pins j1a-b2 and j1a-a2 (b) fcc-b: the flight control computer b (fcc-b) does not detect the display electronics unit-2 (deu-2). note: pins j1b-b2 and j1b-a2 (c) fcc-a: the display electronics unit-2 (deu-2) does not receive commands from the flight control computer a (fcc-a). note: pins j1a-b6 and j1a-a6 (d) fcc-b: the display electronics unit-2 (deu-2) does not receive commands from the flight control computer b (fcc-b). note: pins j1a-b6 and j1a-a6 | 0
1883 | acars message apm hardware fault or initialize apm | this maintenance message: (a) auto/man error | 0
1884 | te flap skew problem | these maintenance messages: (a) engine 1 loop a - core left (b) engine 1 loop b - core left (c) engine 2 loop a - core left (d) engine 2 loop b - core left (e) engine 1 loop a - core right (f) engine 1 loop b - core right (g) engine 2 loop a - core right (h) engine 2 loop b - core right;oct15/2018;oct15/2018;d633a103-shz;page 210;d633a103-shz;effectivity;coreright;cription;d0e一;d0e一;cboneinconfirmotionepnooe;faultisolationmanual;737-600/700/800/900;(i) engine 1 loop a - fan lower (j) engine 1 loop b - fan lower (k) engine 2 loop a - fan lower (l) engine 2 loop b - fan lower (m) engine 1 loop a - fan upper (n) engine 1 loop b - fan upper (o) engine 2 loop a - fan upper (p) engine 2 loop b - fan upper (q) engine 1 loop a - wiring open/detector fault (r) engine 1 loop b - wiring open/detector fault (s) engine 2 loop a - wiring open/detector fault (t) engine 2 loop b - wiring open/detector fault (u) engine 1 loop a - wiring short to ground (v) engine 1 loop b - wiring short to ground (w) engine 2 loop a - wiring short to ground (x) engine 2 loop b - wiring short to ground;(2) these maintenance messages show when the engine and apu fire detection control module, m279 detects a fault with an engine fire detector element. (a) loop a and b elements for each detector assembly have the same equipment number. detector assembly equipment number engine fan upper fire detector assembly m1757 engine fan lower fire detector assembly m1758 engine core left fire detector assembly m1759 engine core right fire detector assembly m1760;(3) a core right fault indication could be caused by many different problems: • engine right core detector • upper and lower fan detectors • wire bundle between the left and right core detector • wire bundle between the right core detector and engine and apu fire detection control module | 0
1885 | apu fault light on, apu operates with no protective shutdown | this left (right) 35 °f controller maintenance message: (a) posn 2 - go, 35 °f control valve not open | 0
1886 | engine idle speed, approach idle speed low, landing flaps selected | (1) the speed brakes auto retract operates when one of the thrust levers is more than the idle position. | 0
1887 | a deu cannot read channel a data from an eec | these maintenance messages: (a) elev press sw-2 1) fcc-b receives invalid input from hyd press sw elev actr-b note: hyd press sw elev actr-b is the hydraulic pressure switch, s773, installed on the elevator autopilot actuator-b. note: there are two solenoids installed on the elevator autopilot actuator-b. the detent solenoid is the one physically located furthest away from airplane connector d1687. (b) this maintenance message can also show if there are any of these problems present: 1) the elevator autopilot actuator-b arm or detent solenoid coil does not energize correctly. 2) there is a problem with the interfacing airplane wiring, circuit breaker, c00716, or connectors. 3) there is an internal problem with the elevator autopilot actuator-b that prevents the pressure switch or solenoid coil from operating correctly. 4) there is an internal problem with fcc-b.;(2) this task is for these maintenance messages: (a) elv act press lcl inv 1) fcc-b receives incorrect input from hyd press sw elev actr-b. note: hyd press sw ail actr-b is the hydraulic pressure switch, s773, installed on the elevator autopilot actuator-b. note: there are two solenoids installed on the elevator autopilot actuator-b. the detent solenoid is the one physically located furthest away from airplane connector d1687. (b) this maintenance message can also show if there are any of these problems present: 1) the elevator autopilot actuator-b arm or detent solenoid coil does not energize correctly. 2) there is a problem with the interfacing airplane wiring, circuit breaker, c00716, or connectors. 3) there is an internal problem with the elevator autopilot actuator-b that prevents the pressure switch or solenoid coil from operating correctly. 4) there is an internal problem with fcc-b.;oct15/2024;oct15/2024;shzall;page238;shzall;—endoftask—;faultisolationmanual;faultisolationmanual | 0
1888 | master fcc cannot enter bite | (1) one of the door area heaters does not operate as expected.;(2) (sds subject 21-45-00) | 0
1889 | flap position transmitter problem | Speed Sensor 1 or 2 Shows Circuit Failure | 0
1890 | weather radar receiver/transmitter problem | these maintenance messages: note: j1a-xx, j1b-xx and j1c-xx (where xx is a pin number) are the connector and pin numbers on the fcc-a and fcc-b. for the fcc-a: j1a=d10135a, j1b=d10135b and j1c=d10135c. for the fcc-b: j1a=10137a, j1b=10137b and j1c=10137c. (a) cds/deu-2 (j1a-a2) (b) cds/deu-2 (j1a-a6) (c) cds/deu-2 (j1a-b2) (d) cds/deu-2 (j1a-b6) (e) cds/deu-2 (j1b-a2);eccn9e991boeingproprietary-seetitlepage for details;feb15/2021;feb15/2021;page220;shzall;effectivity;endoftask;faultisolationmanual;737-600/700/800/900;(f) cds/deu-2 (j1b-b2);(2) this maintenance message detects these problems: note: the pins listed on the cdu indicate which fault you have. (a) fcc-a: the flight control computer a (fcc-a) does not detect the display electronics unit-2 (deu-2). note: pins j1a-b2 and j1a-a2 (b) fcc-b: the flight control computer b (fcc-b) does not detect the display electronics unit-2 (deu-2). note: pins j1b-b2 and j1b-a2 (c) fcc-a: the display electronics unit-2 (deu-2) does not receive commands from the flight control computer a (fcc-a). note: pins j1a-b6 and j1a-a6 (d) fcc-b: the display electronics unit-2 (deu-2) does not receive commands from the flight control computer b (fcc-b). note: pins j1a-b6 and j1a-a6 | 0
1891 | apu does not start, no apu indication lights on | (1) the apu fault light is on but there was no protective shutdown for the apu. the apu fault light is on the p5 forward overhead panel. | 0
1892 | n1 target problems at throttle hold | these observed faults: (a) rev message shows amber, reverse thrust lever moves to full reverse thrust, but engine does not go to full reverse thrust. (b) rev message shows amber, reverse thrust lever does not move to full reverse thrust.;(2) this is an indication that one or both of the l (r) t/r sleeves did not completely deploy. | 0
1893 | no fmc data to smyd 2 | (1) the upper display of one or more of the refuel quantity indicators is blank. the related lower display shows the message "arinc".;(2) (sds subject 28-41-00) | 0
1894 | t/r deploy faults - r sleeve lock sensor | this single eau maintenance message: (a) engine 2 - v150 r sleeve sync lock pwr;(2) this fault light indicates that there is no power to the sync lock on the right thrust reverser sleeve which does not agree with the commanded extend (deploy) position of the t/r. (a) if the sync lock has no power, that is the indication that it is in the locked position. | 0
1895 | damaged passenger control unit | this observed fault: (a) the tiller steering steers in the right or left direction only.;(2) steering inputs are from the steering tiller or the rudder pedals. when you move the steering tiller full travel the nose wheels turn a maximum of 78 degrees in the left or right direction. steering inputs from the tiller and rudder pedals go to the metering valve through a cable loop.;(3) the nose wheel steering system uses the hydraulic pressure for landing gear extension to turn the nose wheels.;(4) the steering inputs go through the control cables nwsa and nwsb to the steering metering valve on the nose gear. the cables move the summing mechanism to provide in input to the metering valve. this input sends hydraulic pressure through the swivel valves to the steering actuators.;(5) the two steering actuators get hydraulic pressure on the extend side, the retract side, or both sides. this moves the nose wheels, through the torsion links, up to 78 degrees to the left or right.;(6) when the nose wheels get to the commanded position, the summing mechanism moves the metering valve back to neutral. this stops hydraulic pressure to the steering actuators and stops movement of the nose wheels.;(7) sds 32-51-00, p001 | 0
1896 | cds fault and/or cds maint message shows on the display | this maintenance message: (a) keelbeam open 1) when this message shows, the loop indicator flashes between “open” and a resistance value.;(2) the compartment overheat detector control unit, m237 detects a problem with a detector, or the wiring between a detector and the control unit. | 0
1897 | speed brake handle position signal to pseu problems | these maintenance messages: (a) 31-61037 du-lob overheat (b) 31-61038 du-lib overheat (c) 31-61039 du-cu overheat (d) 31-61040 du-rib overheat (e) 31-61041 du-rob overheat (f) 31-61042 du-cl overheat | 0
1898 | te flap support no. 6 skew sensor problem | this maintenance message: (a) 27-53415 flap 7 skew con;eccn9e991boeingproprietary-seetitlepage for details;jun15/2016;d633a103-shz;page 246;shzall;effectivity;endoftask;faultisolationmanual;737-600/700/800/900;7ewc;(2) the fseu did not receive a valid signal from the no. 7 flap skew sensor. | 0
1899 | a/t limit problem | these maintenance messages: (a) 32-01001 l on gnd a fault;(b) 32-01101 l on gnd a fault;(c) 32-01003 r on gnd a fault;(d) 32-01103 r on gnd a fault;(e) 32-01004 l on gnd b fault;(f) 32-01104 l on gnd b fault;(g) 32-01006 r on gnd b fault;(h) 32-01106 r on gnd b fault;(2) these maintenance messages show that there is a problem with a main landing gear air/ground sensor.;(a) maintenance message number 32-01001 is set for one of these conditions: 1) sensor s1012 does not show the airplane on the ground with the airplane on the ground and the trailing edge flaps are up. 2) sensor s1012 shows the airplane on the ground with the airplane in the air mode. 3) there is sensor s1012 wiring fault.;(b) maintenance message number 32-01001 is set for this condition: 1) sensor s1012 does not show the airplane on the ground with the airplane on the ground and the trailing edge flaps are up. 2) there is sensor s1012 wiring fault.;eccn 9e991boeingproprietary-seetilepagefor detils;eccn 9e991boeingproprietary-seetilepagefor detils;d633a103-shz;page223;shz all;efectivity;endoftask;faultisolationmanual;737-600/700/800/900;boeinc;(c) maintenance message number 32-01101 is set for this condition: 1) sensor s1012 shows the airplane on the ground with the airplane in the air mode. 2) there is sensor s1012 wiring fault.;(d) maintenance message number 32-01003 is set for one of these conditions: 1) sensor s1010 does not show the airplane on the ground with the airplane on the ground and the trailing edge flaps are up. 2) sensor s1010 shows the airplane on the ground with the airplane in the air mode. 3) there is sensor s1010 wiring fault.;(e) maintenance message number 32-01003 is set for this condition: 1) sensor s1010 does not show the airplane on the ground with the airplane on the ground and the trailing edge flaps are up. 2) there is sensor s1010 wiring fault. (f) maintenance message number 32-01103 is set for this condition: 1) sensor s1010 shows the airplane on the ground with the airplane in the air mode. 2) there is sensor s1010 wiring fault.;(g) maintenance message number 32-01004 is set for one of these conditions: 1) sensor s1013 does not show the airplane on the ground with the airplane on the ground and the trailing edge flaps are up. 2) sensor s1013 shows airplane on the ground with the airplane in the air mode. 3) there is sensor s1013 wiring fault.;(h) maintenance message number 32-01004 is set for this condition: 1) sensor s1013 does not show the airplane on the ground with the airplane on the ground and the trailing edge flaps are up. 2) there is sensor s1013 wiring fault. (i) maintenance message number 32-01104 is set for this condition: 1) sensor s1013 shows airplane on the ground with the airplane in the air mode. 2) there is sensor s1013 wiring fault.;eccn9e991boeing proprietary-seetilepage fordetailis;eccn9e991boeing proprietary-seetilepage fordetailis;d633a103-shz;page 24;shzall;effectivity;faultisolationmanual;z7we;z7we;(j) maintenance message number 32-01006 is set for one of these conditions: 1) sensor s1011 does not show the airplane on the ground with the airplane on the ground and the trailing edge flaps are up. 2) sensor s1011 shows airplane on the ground with the airplane in the air mode. 3) there is sensor s1011 wiring fault.;(k) maintenance message number 32-01006 is set for this condition: 1) sensor s1011 does not show the airplane on the ground with the airplane on the ground and the trailing edge flaps are up. 2) there is sensor s1011 wiring fault. (l) maintenance message number 32-01106 is set for this condition: 1) sensor s1011 shows airplane on the ground with the airplane in the air mode. 2) there is sensor s1011 wiring fault. | 0
1900 | hmu hptacc control current is out of range | (1) the weather radar (wxr) receiver/transmitter found a fault with the cooling system.;(2) this task is for this maintenance message: • cooling failure | 0
1901 | bsi light column address fault - system error | eccn9e991boeingproprietary-seetitlepage fordetails;oct15/2024;page287;page287;shzall;d633a103-shz;endoftask;faultisolationmanual;737-600/700/800/900;these maintenance messages: note: suspect lrus: • asm-1 • asm-2 (a) asm 1 a/t data missing (b) asm 1 no data (c) asm 2 a/t data missing (d) asm 2 no data;(2) this task is for these maintenance messages: note: suspect lrus: • asm-1 • asm-2 (a) 22-31046 asm 1 no data note: associated interface pins: j1a-c06, d05 1) fcc-a detects no input data from asm-1. (b) 22-31056 asm 2 no data note: associated interface pins: j1b-c05, d05 1) fcc-a detects no input data from asm-2. (c) 22-31764 asm 1 data missing 1) fcc-a detects that data (labels 123, 135 and 365) are not being received by asm-1 (label 270, bits 24-26) when rate command is sent (label 123) with rate command enable not set (label 123, bit 17=0). (d) 22-31765 asm 2 data missing 1) fcc-a detects that data (labels 123, 135 and 365) are not being received by asm-2 (label 270, bits 24-26) when rate command is sent (label 123) with rate command enable not set (label 123, bit 17=0). | 0
1902 | mach trim position sensor excitation problem | this maintenance message: (a) zone selector;(2) this fault is for the pztc no. 2. | 0
1903 | video reproducer problems | (1) the filter bypass light can come on if one or more of these conditions occurs: (a) the fuel filter is in impending bypass. note: the filter bypass can come on during flight or on ground. (b) the electronic engine control (eec) senses that the fuel filter signals disagree. note: the filter bypass can only come on when the airplane is on the ground. (c) the wires and connectors have failed between the cockpit display(s) and the display electronic unit (deu)s.;(2) this task is also for these maintenance messages: • 73-11071 the fuel filter signals disagree: eng-1 ch a fault • 73-11072 the fuel filter signals disagree: eng-2 ch a fault • 73-21071 the fuel filter signals disagree: eng-1 ch b fault • 73-21072 the fuel filter signals disagree: eng-2 ch b fault • 73-31071 the fuel filter signals disagree: eng-1 dual channel fault • 73-31072 the fuel filter signals disagree: eng-2 dual channel fault | 0
1904 | speed brake do not arm light is on (when the autostow actuator is activated) | (1) the stby rud on light is on the p5-3 panel.;(2) there are three different ways that the stby rud on light is illuminated: (a) the flight crew selects stby rud on, using system a or b flight control switch on the p5-3 panel. (b) auto standby logic detects low pressure on either the a or b hydraulic systems, flaps are not up and either in-air or wheel speed is greater than 60 knots. (c) force fight monitor (ffm) detects a force fight in the main rudder pcu. | 0
1905 | control cabin trim air valve (backup) | (1) the crew oxygen cylinder is serviced for dispatch, the crew oxygen pressure indicator shows zero indicated pressure.;(2) (sds subject 35-10-00) | 0
1906 | 过站第一次启动APU不成功，有代码49-31171 | (1) sound is not heard from the first officer's flight interphone speaker. | 0
1907 | control cabin too cold, no temperature control in auto | (1) the vacuum blower removes air from the waste tank.;(2) the vacuum blower operates when the airplane is below 16.000 feet altitude and these conditions are true: • waste drain ball valve is closed • waste tank is not full • lavatory flush switch operates;(3) the barometric pressure switch senses ambient pressure. when the airplane is below 16,000 feet, the barometric pressure switch is closed.;(4) if the vacuum blower, m1721 operates in some toilets and does not operate at a different toilet(s), then do the applicable task for the bad toilet(s): • single toilet inoperative - fault isolation, 38-30 task 820 • toilet flush system - plugged/blocked - fault isolation, 38-30 task 817 | 0
1908 | left air traffic control (atc) transponder, air data altitude problem | this maintenance message: (a) flt deck selector;(2) this fault is for the pack/zone temperature controller (pztc) no. 2. | 0
1909 | flight compartment duct anticipator sensor failed | this maintenance message: (a) 27-31023 no mcp data;(2) there is no data from the mode control panel (mcp) to the smyd 1. | 0
1910 | parking brake switch problem | (1) the left pack trip off light on the p5-10 air conditioning module comes on during ground operation and stays off after reset. | 0
1911 | indication and audio tone problem | this maintenance message: (a) zone selector;(2) this fault is for the pztc no. 1. | 0
1912 | weather radar system, radio altimeter problem | these maintenance messages: (a) engine 1 loop a - core left (b) engine 1 loop b - core left (c) engine 2 loop a - core left (d) engine 2 loop b - core left (e) engine 1 loop a - core right (f) engine 1 loop b - core right (g) engine 2 loop a - core right (h) engine 2 loop b - core right;oct15/2018;oct15/2018;d633a103-shz;page 210;d633a103-shz;effectivity;coreright;cription;d0e一;d0e一;cboneinconfirmotionepnooe;faultisolationmanual;737-600/700/800/900;(i) engine 1 loop a - fan lower (j) engine 1 loop b - fan lower (k) engine 2 loop a - fan lower (l) engine 2 loop b - fan lower (m) engine 1 loop a - fan upper (n) engine 1 loop b - fan upper (o) engine 2 loop a - fan upper (p) engine 2 loop b - fan upper (q) engine 1 loop a - wiring open/detector fault (r) engine 1 loop b - wiring open/detector fault (s) engine 2 loop a - wiring open/detector fault (t) engine 2 loop b - wiring open/detector fault (u) engine 1 loop a - wiring short to ground (v) engine 1 loop b - wiring short to ground (w) engine 2 loop a - wiring short to ground (x) engine 2 loop b - wiring short to ground;(2) these maintenance messages show when the engine and apu fire detection control module, m279 detects a fault with an engine fire detector element. (a) loop a and b elements for each detector assembly have the same equipment number. detector assembly equipment number engine fan upper fire detector assembly m1757 engine fan lower fire detector assembly m1758 engine core left fire detector assembly m1759 engine core right fire detector assembly m1760;(3) a core right fault indication could be caused by many different problems: • engine right core detector • upper and lower fan detectors • wire bundle between the left and right core detector • wire bundle between the right core detector and engine and apu fire detection control module | 0
1913 | supply duct temperature indication problem | this observed fault: (a) the tiller steering steers in the right or left direction only.;(2) steering inputs are from the steering tiller or the rudder pedals. when you move the steering tiller full travel the nose wheels turn a maximum of 78 degrees in the left or right direction. steering inputs from the tiller and rudder pedals go to the metering valve through a cable loop.;(3) the nose wheel steering system uses the hydraulic pressure for landing gear extension to turn the nose wheels.;(4) the steering inputs go through the control cables nwsa and nwsb to the steering metering valve on the nose gear. the cables move the summing mechanism to provide in input to the metering valve. this input sends hydraulic pressure through the swivel valves to the steering actuators.;(5) the two steering actuators get hydraulic pressure on the extend side, the retract side, or both sides. this moves the nose wheels, through the torsion links, up to 78 degrees to the left or right.;(6) when the nose wheels get to the commanded position, the summing mechanism moves the metering valve back to neutral. this stops hydraulic pressure to the steering actuators and stops movement of the nose wheels.;(7) sds 32-51-00, p001 | 0
1914 | bleed valve will not close when the bleed switches are moved to off, the engine is the bleed source | this maintenance message: (a) flt deck duct sensor;(2) the right pack/zone temperature controller has detected a short or an open circuit from the control cabin duct temperature sensor. | 0
1915 | refuel quantity indicator flashes | Surge Control Valve LVDT Shows Circuit Failure | 0
1916 | duct overheat light on, cannot reset, pass cabin | (1) the flight deck and or fwd and aft compartments cannot be adequately cooled on the ground and or in-flight with the cont cab, fwd cab, and aft cab temperature selectors all set to the full cold (c) positions. (a) this causes uncontrolled hot cabins to occur in-flight and on the ground.;(2) this fault can also be shown when the trim air switch is set to the on position, there are no faults on the controllers, and one pack outlet temperature is much higher than the others. (a) you can observe this on the ground when the air temp is selected with the switch on the cabin temperature control panel, p5-17 for each l (r) pack.;(3) the recommended temperatures on the p5-17 panel are: 50°f (10°c) (cont cab), 68°f (20°c) (fwd cab/aft cab), and 86°f (30°c) (l/r pack). | 0
1917 | cabin pressure outflow valve fail | (1) the weather radar (wxr) receiver/transmitter found a fault with the cooling system.;(2) this task is for this maintenance message: • cooling failure | 0
1918 | rudder does not move freely | (1) the pilots use the speed brake lever to move the spoilers.;(2) the speed brake lever sends mechanical inputs to the spoiler ratio changer. the ratio changer sends the inputs to the spoiler mixer. when the speed brake lever moves 31 degrees, the spoiler mixer moves the ground spoiler control valve. | 0
1919 | tunning port missing input | the maintenance message: (a) led flashes one time.;(2) the elt bite test does an operational check of the emergency locator transmitter system. the led on the elt front panel will flash one time when the elt detects a failure in the g-switch loop. | 0
1920 | engine is slow to accelerate | these observed faults: (a) main landing gear: left or right gear green light does not go off with landing gear lever at up, left or right gear red light stays on. (b) main landing gear: left or right gear green light is off with landing gear lever at up, left or right gear red light stays on.;(2) the landing gear position indicating and warning system uses lights in the flight compartment to show indications for these left and right main gear conditions: (a) left and right main gear position (up, down, in-transit) (b) landing gear control lever and left and right main gear position disagree (c) throttle position and gear position disagree.;(3) the red left or right gear light comes on for these conditions: (a) disagree: lever down, left or right main gear not down and locked (b) disagree: lever not down, left or right main gear not up and locked (c) disagree: left or right main gear not down, throttle retarded and altitude below 800 feet | 0
1921 | APU不工作，代码49-94300 | FCU Resolver Circuit Shows Bad | 0
1922 | apu bottle did not discharge when activated at the remote apu fire control panel | these wxr system problems: (a) blank display (b) gain control (c) tilt control | 0
1923 | rudder trim does not operate left | (1) the pilots operate the two stab trim switches on the control wheel for electrical trim operation when the stab trim cutout switch is in the normal position. this gives electric input to the stm. the motor operates and drives the gearbox and stabilizer jackscrew to move the stabilizer.;(2) when the pilots operate the two stab trim switches in the nose up position. this will move the stabilizer to a maximum of 14 degrees (10.50) units down. | 0
1924 | engine idle speed, approach idle speed high | (1) you push the fueling indication test switch, s160 on the p15 fueling control panel to the test gages position and one or more or the indicators does not enter the test mode as expected (all segments alternating on then off at two second intervals). if one of the indicators shows id fail, this shows an internal fault in the applicable indicator. the indicators can also be blank or show one or more missing segments. if the switch is held for more than twenty (20) seconds, the test stops automatically and the indicators go back to indicating mode.;(2) (sds subject 28-41-00) | 0
1925 | temporary loss of 28v dc electrical input power | this maintenance message: (a) bkup zone selector;(2) this fault is for the pztc no. 1. | 0
1926 | neutral shift mechanism does not operate correctly | this adf receiver-1 maintenance message:;(a) tuning port b missing input | 0
1927 | t/r stow faults - all stow messages except l and r sleeve sync lock pwr and eau fault messages | (1) for an engine start, there is no lightoff with these conditions: (a) the ignition switch is at the ign l position.;eccn9e991boeingproprietary-seetitlepage for details;oct15/2024;d633a103-shz;page208;shzall;effectivity;endoftask;faultisolationmanual;737-600/700/800/900;cfm56engines(cfm56-7);oewg;(b) the fuel flow is correct. (c) the engine starts with the ignition switch at the ign r or both position. | 0
1928 | baro program pin parity fail — fault isolation | this adf receiver-2 maintenance message:;(a) adf failed;(b) lru status (red led) | 0
1929 | ngs bite message ngsrav fail cl/hx blkd | fault message: (a) 47-30012 ngs temp sensor drift;(2) the operability indicator shows degraded (blue light). the ngs is operating below normal.;(3) the ngs controller compares the temperature sensor 1 signal and the temperature sensor 2 signal. if the difference is more than ±16°f (-8.9°c) and lasts for more than 2 minutes 30 seconds, then the ngs temp sensor drift fault message is set. if the ngs temp sensor drift fault message is set, then the ngs controller will use the higher of the two temperature signals.;(4) to find more data about this fault message, do this task: bdu fault history menu, amm task 47-31-02-740-803. | 0
1930 | engine start - no lightoff, duct pressure and n2 normal, eng valve closed light on | this maintenance message: (a) terrain inhibit invalid | 0
1931 | flap retract proximity sensor disagree problem | this maintenance message: (a) flt deck cabin sensor;(2) the right pack/zone temperature controller has detected a short or an open circuit from the control cabin temperature sensor. | 0
1932 | equip cooling supply off light is on with the switch at norm | (1) low duct pressure is conditional based on the phase of flight, altitude, and throttle settings. using 36-10 task support figure 305, the technician can determine whether a pilot report of low duct pressure is a real fault or within normal operational tolerances. note: recommended airplane condition and monitoring system (acms) low duct pressure alert for regulated 5th stage area is duct pressure less than 28 psi (193 kpa). for regulated 9th stage area, the low pressure alert is duct pressure less than 22 psi (152 kpa) (service letter 36-024). if duct pressure is less than the normal operating limits for the regulated 5th and 9th stage areas shown on 36-10 task support figure 305, but equal to or greater than the recommended alert limits, maintenance action can be deferred until duct pressure is below the recommended alert limits.;(2) if phase of flight is known, a determination of which part of the pneumatic system may be at fault and only those items need to have troubleshooting performed. for instance, if the phase of flight is takeoff or climb, the high stage regulator (hsr) and hsv should not be operational and they do not need to be tested. if the phase of flight is cruise or descent, then all items in the pneumatic system can be operational and complete system troubleshooting per this task is recommended.;(3) if inflight duct pressures are below the values shown on 36-10 task support figure 305 during takeoff, climb and cruise but greater than 18 psig (124 kpa) and the aircraft is able to pressurize normally, the bleed system is experiencing drifting performance but is still serviceable. the aircraft may be operated normally but maintenance action should be taken to restore the bleed system performance to normal operation at the operator's earliest convenience.;(4) if duct pressures below 18 psig (124 kpa) are noted during takeoff, climb and cruise, the bleed system is operating below acceptable performance and fault isolation is required to return the pneumatic system to acceptable performance.;(5) if inflight pneumatic duct pressures are less than 18 psig (124 kpa), but not less than 10 psig (69 kpa) after the top of descent, no fault isolation check is necessary. this condition is considered normal, especially if cowl thermal anti-icing (ctai) and/or wing thermal anti-ice (wtai) are on.;(6) it is not necessary to accomplish all steps in this task, however, there may be multiple faults causing low duct pressure and completing this task will ensure all faults are corrected.;(7) for further system operation understanding, refer to 36-10 task support figure 314 for possible causes and effects of a low or very low / zero duct pressure condition.;(8) a very low / zero duct pressure condition is a condition in which one or both pointers on the dual duct pressure indicator is less than 10 psig (69 kpa) with the engine(s) as the bleed source.;(9) a very low / zero duct pressure can occur due to a valve in the failed closed position (i.e. hsv, prsov, or 5th stage check valve) or an indication failure. with a failed closed valve, the dual duct pressure indicator can show a very low pressure (less than 10 psig (69 kpa)) due to internal leakage. in this scenario, the pilot report may state the observed fault was low duct pressure.;eccn9e991boeingproprietary-seetitlepage fordetails;oct15/2024;d633a103-shz;d633a103-shz;shzall;effectivity;endoftask;faultisolationmanual;737-600/700/800/900;zewc | 0
1933 | fcc mmr/ils inhibit problem | this maintenance message: (a) anticipator sensor - right pack - no go | 0
1934 | idg differential pressure indicator (dpi) red button is extended | this maintenance message: (a) apu - low det resistance;(2) this fault occurs when the control module, m279 detects a low resistance on the overheat detection loop. usually this indication is caused by the failure of the control module, m279. the detector elements are listed in the table below. description equipment number apu upper overheat detector assembly m1755 apu lower overheat detector assembly m1756 apu tailpipe overheat detector assembly m1925 | 0
1935 | autopilot disengage switch problem | this maintenance message: (a) 27-54423 flr output;(2) an overcurrent condition was detected on the flap load limiter solenoid valve during an existing faults test. | 0
1936 | t/r deploy commanded, rev message shows amber and engine does not go to full reverse thrust | this maintenance message: (a) 32-64001 internal fault | 0
1937 | gls light stays on continuously | these left (right) 35 °f controller maintenance messages: (a) posn 1 - no go (b) posn 2 - no go (c) posn 3 - no go (d) posn 4 - no go | 0
1938 | manual trim inhibit problem | this maintenance message: (a) 27-31003 sm 28vac invalid;(2) there is no 28 vac power from the snsr exc circuit breaker.;(3) the stall warning test failed.;(4) the autoslat fail light came on. | 0
1939 | voice recorder monitor jack signal problem | the maintenance message 23-11016.;(2) the fault is generated by the system test. | 0
1940 | printer fail message displayed | (1) the vacuum blower removes air from the waste tank.;(2) the vacuum blower operates when the airplane is below 16.000 feet altitude and these conditions are true: • waste drain ball valve is closed • waste tank is not full • lavatory flush switch operates;(3) the barometric pressure switch senses ambient pressure. when the airplane is below 16,000 feet, the barometric pressure switch is closed.;(4) if the vacuum blower, m1721 operates in some toilets and does not operate at a different toilet(s), then do the applicable task for the bad toilet(s): • single toilet inoperative - fault isolation, 38-30 task 820 • toilet flush system - plugged/blocked - fault isolation, 38-30 task 817 | 0
1941 | no thrust input from the autothrottle | these maintenance message numbers: (a) 75-10551, 75-10552, 75-20551, 75-20552, 75-30551 and 75-30552.;(2) the maintenance messages 75-x055y; where x = eec channel (1=channel a, 2=channel b, 3=dual channel), and y = engine position (1=eng 1, 2=eng 2). (a) if x=1 or 2, do the fault isolation procedure - single channel fault for the applicable channel. (b) if x=1 and 2 (two messages), or x=3, then do the fault isolation procedure - dual channel fault.;(3) the eec senses an absolute value of the difference between the position sensed by channel a and channel b is greater than 3.0 degrees. (a) the positions that the eec senses from channel a and b are in a valid range. | 0
1942 | status light indicator is on | Data Memory Module Shows Circuit Failure | 0
1943 | ils bus to gpws problem | these maintenance messages: (a) 27-81201 sl1 prox inboard;eccn9e991boeing proprietary-seetilepage fordetails;oct15/2024;shzall;d633a103-shz;endoftask;faultisolationmanual;faultisolationmanual;faultisolationmanual;737-600/700/800/900;oewc;(b) 27-81203 sl2 prox inboard (c) 27-81205 sl3 prox inboard (d) 27-81207 sl4 prox inboard (e) 27-81209 sl5 prox inboard (f) 27-81211 sl6 prox inboard (g) 27-81213 sl7 prox inboard (h) 27-81215 sl8 prox inboard (i) 27-81224 multiple prox multiple proximity sensors disagree problem - fault isolation, 27-88 task 807;(2) the signal from one of the le inboard slat sensors disagrees with the signals from the other le inboard slat sensors.;(3) this maintenance message can be a nuisance fault if it was latched during alternate flaps mode operation and there was no associated flight deck effect. (a) do amm 27-81-00-700-803 leading edge flap and slat timing test in the standby mode. (b) if the leading-edge devices deploy to the full extend position within the timed requirements and the maintenance message does not show in existing faults, then it can be considered as a nuisance fault. | 0
1944 | gps light on when master caution pushed | (1) if the runway inop light is illuminated, a self test of the enhanced ground proximity warning system (egpws) system, by pushing the egpws sys test switch on the ground proximity warning module, can be done to confirm the status of raas. after the egpws test is completed, one of these aural warnings will indicate the status of raas: (a) runway awareness ok - feet/meters (as installed) (b) runway awareness not available (c) runway awareness inop | 0
1945 | air/ground logic invalid | these maintenance messages: note: vor-l is the same as vor 1 and vor-r is the same as vor 2. (a) vor-l - vor bearing - rate (b) vor-l - vor bearing - parity (c) vor-l - vor frequency - rate (d) vor-l - vor frequency - parity (e) vor-r - vor bearing - rate (f) vor-r - vor bearing - parity (g) vor-r - vor frequency - rate (h) vor-r - vor frequency - parity;(2) the fmc found a failure in the data from the vor/mkr receiver.;(3) these faults can cause the cdu to show fail under vor on the nav status display. | 0
1946 | wing and lower aft body overheat detection system - ovht test switch | this maintenance message: (a) apu - low det resistance;(2) this fault occurs when the control module, m279 detects a low resistance on the overheat detection loop. usually this indication is caused by the failure of the control module, m279. the detector elements are listed in the table below. description equipment number apu upper overheat detector assembly m1755 apu lower overheat detector assembly m1756 apu tailpipe overheat detector assembly m1925 | 0
1947 | seat electronics box/seat to seat cable | (1) if the runway inop light is illuminated, a self test of the enhanced ground proximity warning system (egpws) system, by pushing the egpws sys test switch on the ground proximity warning module, can be done to confirm the status of raas. after the egpws test is completed, one of these aural warnings will indicate the status of raas: (a) runway awareness ok - feet/meters (as installed) (b) runway awareness not available (c) runway awareness inop | 0
1948 | bkup zone cabin sensor (backup-right pztc) | the bkup zone cabin sensor maintenance message reported by the left pack/zone temperature controller. (a) the left pack/zone temperature controller has detected a short or an open circuit from the backup forward cabin temperature sensor. | 0
1949 | cowl valve open light slow to go from bright to off when switch is off | (1) a cowl valve open light is slow to go from bright to dim when the eng anti-ice switches are moved from the off position to the on position. | 0
1950 | engine start - fuel flow high, egt high, engine started | this maintenance message: (a) cab diff press hi | 0
1951 | brake pressure signal to the antiskid/autobrake control unit problem | these maintenance messages: (a) pwr a/b note: this message will appear when the autobrake system is deactivated, this is considered normal operation. (b) pwr bite;(2) the antiskid/autobrake control unit (aacu) does not receive power for autobrake and bite functions. | 0
1952 | fmv demand and position signals disagree | these maintenance message numbers: (a) 73-10351, 73-10352, 73-20351, 73-20352, 73-30351, and 73-30352. (b) the maintenance messages 73-x035y; where x = eec channel (1=channel a, 2=channel b, 3=dual channel), and y = engine position (1=eng 1, 2=eng 2). 1) if x=1, then do the fault isolation procedure - single channel fault for channel a. 2) if x=2, then do the fault isolation procedure - single channel fault for channel b.;eccn9e991boeingproprietary-seetlepagefordetails;feb15/2020;d633a103-shz;shzall;shzall;effectivity;endoftask;faultisolationmanual;737-600/700/800/900;cfm56engines(cfm56-7);cfm56engines(cfm56-7);3) if x=1 and 2 (two messages), or x=3, then do the fault isolation procedure - dual channel fault. (c) the maintenance message should show on the two channels of the eec. if it shows on only one channel, then there is an internal eec problem. (d) this fault is reported when the eec has electrical power.;(2) the eec senses that the fmv resolver position signals from channel a and channel b disagree by more than 2%. (a) the fmv resolver position signals from channel a and channel b are in a valid range. (b) the fmv resolver generates two position signals that are transmitted to the eec by the hmu. | 0
1953 | adf bearing pointer 1 does not show, adf flag does not show - no. 1 | this maintenance message: (a) bkup zone selector;(2) this fault is for the pztc no. 2. | 0
1954 | auto speed brake/antiskid interface test (figure 201) | maintenance message: (a) wheel spin-2 (j1a-j10) note: j1a-xx, j1b-xx and j1c-xx (where xx is a pin number) are the connector and pin numbers on the fcc-a and fcc-b. for the fcc-a: j1a=d10135a, j1b=d10135b and j1c=d10135c. for the fcc-b: j1a=d10137a, j1b=d10137b and j1c=d10137c. (b) wheel spin-2 (j1a-j10): flight control computer b (fcc-b) receives no input from the automatic speedbrake module during the ground test. | 0
1955 | pseu entry and galley service door monitored problem | (1) the engine had a surge or a stall, the engine parameters were normal or were not normal after the event.;(2) refer to this task engine stall/surge, engine parameters normal or not normal, engine recovered or shutdown - fault isolation, 71-05 task 805 | 0
1956 | radio altimeter bus to gpws problem | (1) the engine had a surge or a stall, the engine parameters were normal or were not normal after the event.;(2) refer to this task engine stall/surge, engine parameters normal or not normal, engine recovered or shutdown - fault isolation, 71-05 task 805 | 0
1957 | a/b index disagreement | this maintenance message: (a) 27-32002 s/s no pwr;(2) the smyd does not detect 28 vdc from the number 2 bus.;(3) the stall warning test will fail if the problem is present. | 0
1958 | ils frequency shows dashes | (1) the valve position light for a fueling shutoff valve does not go off when you set the switch for that valve to the closed position.;(2) (sds subject 28-21-00) | 0
1959 | eng 2 low pressure light on | (1) on the p5 panel, the tank 2 aft low pressure light is on. (a) this means that the tank 2 aft boost pump does not pressurize the fuel feed manifold. (b) when the two low pressure lights for tank 2 come on, then the fuel light on the master caution system annunciator also comes on.;(2) the tank 2 aft low pressure light normally comes on when the tank 2 aft boost pump is off.;(3) this problem condition can also occur when the tank 2 aft boost pump loses its prime or is not primed correctly. (a) if the tank 2 is filled to 500 lb (227 kg), as described in the initial evaluation that follows, the boost pump will become primed. (b) you can also use one of the alternative boost pump priming procedures given in fuel boost pump and override pump priming, amm task 28-22-41-420-801.;(4) refer to sds subject 28-22-00 for a detailed description of the fuel feed system. | 0
1960 | fmc arinc 429 signal fault | these maintenance message numbers: (a) 76-11561, 76-11562, 76-21561, 76-21562, 76-31561, or 76-31562; and 76-11571, 76-11572, 76-21571, 76-21572, 76-31571, or 76-31572.;(2) for the maintenance message 76-x156y or 76-x157y; where x = eec channel (1=channel a, 2=channel b, 3=dual channel), and y = engine position (1=eng 1, 2=eng 2), then do the applicable fault isolation: (a) if x=1, then do the fault isolation procedure for channel a. (b) if x=2, then do the fault isolation procedure for channel b. (c) if x=1 and 2 (two messages), or x=3, then do the fault isolation procedure for channels a and b.;(3) the eec senses that the analog discretes from the start lever relays agree and the digital signal from the deu does not agree with the analog discretes. (a) this fault is reported when the eec has electrical power.;eccn9e991boeingproprietary-seetitlepage for details;oct15/2017;eccn9e991boeingproprietary-seetitlepage for details;page208;shzall;effectivity;endoftask;faultisolationmanual;737-600/700/800/900;oewc;oewc;(4) this maintenance message should show as a dual channel fault. | 0
1961 | crew oxygen pressure indicator does not agree with bottle pressure indication | this left (right) 35 °f controller maintenance message: (a) posn 2 - go, 35 °f control valve not open | 0
1962 | invalid overheat detection control module configuration | (1) the ground station reports that downlink messages from the acars system are incomplete | 0
1963 | 28 vdc power fault in fwd/aft acp | (1) the task is for this maintenance message: (a) gs antenna failed;(2) multi-mode receiver receives no input signal from the glideslope (gs) antenna, m40. | 0
1964 | left pack/zone temperature controller fault | this left (right) 35 °f controller maintenance message: (a) posn 2 - go, 35 °f control valve not open | 0
1965 | flight compartment temperature selector failed | (1) the duct pressure is low or not constant during an air conditioning system (acs) and apu operation. the duct pressure gage on the forward overhead panel, p5 shows less than 7 psig (48 kpa) or changes by more than 2 psig (14 kpa). | 0
1966 | cowl valve open light stays on bright in the off position | these maintenance messages: (a) 27-32004 aoa sig error (b) 27-32028 aoa sig inactive (c) 27-32031 aoa vane bent;(2) there is an aoa signal error.;(3) the stall warning test failed.;eccn9e991boeingproprietary-seetitlepage fordetails;feb15/2024;d633a103-shz;page227;page227;shz all;endoftask;faultisolationmanual;faultisolationmanual;dewc;(4) the autoslat fail light came on.;(5) when the maintenance message 27-32031 is found in smyd-2, m1748, the smyd-2 detected an aoa vane position problem with the onside aoa (aoa-r).;(6) when the maintenance message 27-32031 is found, the aoa vane position was not at an expected "faired" position during takeoff roll or landing roll. (a) the smyd has a software logic monitor for the on-ground aoa vane position during the takeoff and landing rolls. during this time, the smyd monitors the aoa vane position and checks to see if the aoa vane is "faired", while the airplane's airspeed is between approximately 75-105 knots. 1) if the smyd's onside aoa vane position input is between -6.00 to 0.00 degrees, the smyd will consider the aoa vane "faired", it is normal condition. 2) if the smyd's onside aoa vane position input is less than -6.00 degrees or is greater than 0.00 degrees, the smyd will consider the aoa vane is "not faired". a) if this "not faired" condition lasts for at least two consecutive flight legs, then the smyd will command auto slat fail light to illuminate after the second landing and after the master caution recall procedure is performed.;(7) if the maintenance message 27-32031 is found, it does not necessarily mean that the aoa vane is bent. (a) if the aoa vane is physically bent or deformed, this condition could affect the accuracy of the aoa vane position and cause the auto slat fail light to illuminate.;(8) other possible conditions for the maintenance message 27-32031 (in addition to a physically bent aoa vane): • aoa vane is providing inaccurate position data to the smyd • aoa vane does not travel freely during mechanical rotation (possible internal friction or damping problems) • aoa vane is jammed or frozen stuck in a fixed position • aoa vane is subjected to atmospheric conditions (gusty cross winds, for example) during takeoff and landing roll, causing the aoa vane to move to an erroneous position | 0
1967 | fcc cross channel communication problem | this adf receiver-2 maintenance message: (a) control fail | 0
1968 | passenger video monitor does not operate | this observed fault: (a) “lighting, bsi: light flashes” | 0
1969 | 航后机组报告APU启动不成功，测试代码49-31016，49-41012，检查磁堵无磁屑 | (1) the vacuum blower removes air from the waste tank.;(2) the vacuum blower operates when the airplane is below 16.000 feet altitude and these conditions are true: • waste drain ball valve is closed • waste tank is not full • lavatory flush switch operates;(3) the barometric pressure switch senses ambient pressure. when the airplane is below 16,000 feet, the barometric pressure switch is closed.;(4) if the vacuum blower, m1721 operates in some toilets and does not operate at a different toilet(s), then do the applicable task for the bad toilet(s): • single toilet inoperative - fault isolation, 38-30 task 820 • toilet flush system - plugged/blocked - fault isolation, 38-30 task 817 | 0
1970 | control cabin temperature selector (primary) | (1) there is a problem with the l pack air temperature indication shown on the p5-17 cabin temperature panel. note: the temperature bulb is for indication only. a defective temperature bulb or wiring will not affect the temperature control system. note: there is no on-wing check of the temperature bulb. | 0
1971 | takeoff warning fault | this maintenance message: (a) tcas;(2) the right atc transponder bite found a fault with the input from the traffic alert and collision avoidance system (tcas). | 0
1972 | pftc flight deck fault discrete output | these maintenance messages: (a) smyd 1 (b) smyd 2;(2) the autothrottle computer receives invalid data or no data from the stall management yaw damper (smyd) computer.;(3) this task is for these maintenance messages: note: associated interface pins: j1a-h04,g04 note: suspect lrus: • smydc-1 • smydc-2 (a) 22-31081 no smydc data 1) the fcc-a receives no data from the smyd-1. (b) 22-31082 no smydc data 1) the fcc-b receives no data from the smyd-2. (c) 22-31397 smydc data inv 1) the fcc-a receives invalid data (non-flap related) from the smyd-1. (d) 22-31398 smydc data inv;eccn9e991boeingproprietary-seetitlepage for details;eccn9e991boeingproprietary-seetitlepage for details;page 236;page 236;shzall;endoftask-;faultisolationmanual;737-600/700/800/900;oewc;1) the fcc-b receives invalid data (non-flap related) from the smyd-2. (e) 22-31403 smydc flaps inv 1) the fcc-a receives invalid flap data from the smyd-1. (f) 22-31404 smydc flaps inv 1) the fcc-b receives invalid flap data from the smyd-2. | 0
1973 | wxr stab shows on the capt (f/o) deu | this maintenance message: (a) mt signals: fccs detect a mach trim problem during bite that may be due to mach trim signals that pass through the ifsau. | 0
1974 | display units are blanking and/or deu-1 restarts during an apu start on battery only | these maintenance messages: (a) 00 - control or power supply failure (b) 01, 02 - 115vac or power supply card failure (c) 03, 04, 05 - control card failure (d) 98 - local test - not complete | 0
1975 | flight interphone problem at all stations | this maintenance message: (a) terrain inhibit invalid | 0
1976 | aft cabin temperature selector (primary) | DUAL BLEED Light On, APU BLEED Switch at Off | 0
1977 | control cabin temperature selector (backup) | these wxr system problems: (a) blank display (b) gain control (c) tilt control | 0
1978 | deu 1 or deu 2 left and right mlg position data disagree | these maintenance messages: (a) 31-69012, 31-69022, 31-69032, 31-69052, 31-69054, 31-69062, 31-69064, 31-69072, 31-69102, 31-69112, 31-69122, 31-69132, 31-69142, 31-69152, 31-69162, 31-69172, 31-69182, 31-69212, 31-69222, 31-69242, 31-69252, 31-69302, 31-69312, 31-69322, 31-69332, 31-69342, 31-69412, 31-69422, 31-69452, 31-69462, 31-69472, 31-69512, 31-69522, 31-69532, 31-69552, 31-69562, 31-69564, 31-69572, 31-69574, 31-69612, 31-69622, 31-69702, 31-69712, 31-69722, 31-69732, 31-69742, 31-69812, 31-69822, 31-69832, 31-69842;(2) deu-2 receives no arinc 429 data from an lru. note: the occurrence of any of these faults indicates that only deu-2 can not receive this arinc 429 bus, but deu-1 can receive this bus. | 0
1979 | start lever signal and the deu data disagree | these maintenance messages: (a) 27-62001 spdbrk dn fault (b) 27-62101 spdbrk dn fault (c) 27-65004 spdbrk down (d) 31-55005 spdbrk up (e) 31-53007 spdbrk hdl up (f) 31-52010 spdbrk up fault;(2) the proximity switch electronic unit (pseu) has detected a fault from the speed brake takeoff warning signal. | 0
1980 | MCC:湛江航后反映开APU引气时，APU引气有波动，轮舱APU单向活门有响声 | Speed Sensor 1 or 2 Shows Circuit Failure | 0
1981 | altitude less than 800 feet fault | the maintenance message: (a) led flashes seven times.;(2) the elt bite test does an operational check of the emergency locator transmitter system. the led on the elt front panel will flash seven times when the elt detects a failure in the battery. | 0
1982 | engine start - egt indication flashing or engine had an automatic shutdown | this maintenance message: (a) 27-58335 flap ld rlf lt;(2) an overcurrent condition was detected on the trailing edge flap load relief light during an existing faults test. | 0
1983 | reverse thrust lever jammed in reverse thrust (no movement) | this maintenance message: 22–11831 feel and centering frply (a) feel and centering frply: excessive freeplay in neutral shift sensor installation. | 0
1984 | no deu data to smyd 2 | (1) the antiskid inop light comes on when these conditions occur: (a) the antiskid/autobrake control unit (aacu) is not powered or not installed. (b) detection of an antiskid system problem by the aacu (c) the alternate brake hydraulic system is pressurized (as determined by the pressure switch on the alternate brake selector valve) and a antiskid system problem is detected (except for a normal valve or parking brake disagree problem).;eccn9e991boeingproprietary-seetitlepage fordetails;jun15/2024;d633a103-shz;page 265;page 265;effectivity;endoftask;faultisolationmanual;737-600/700/800/900;oewc | 0
1985 | 航前检查发现APU引气活门无法打开，时间原因，参考MEL49-07A保留APU引气活门，C 类，APU 可以供电，有M项，无O项 | (1) the chime in the passenger cabin does not sound when one or more of these conditions occurs: (a) passenger call button on the passenger service unit (psu) is pushed (b) lavatory call button is pushed (c) no smoking switch is set to the on position (d) fasten belts switch is set to the on position. | 0
1986 | flight compartment outlet unit led problems | (1) the weather radar operational test fails and shows one of these messages on the capt (f/o) du: (a) rt (b) weak;(2) this task is for these maintenance messages: • +12 volt failure • -12 volt failure • 15 volt/30 volt failure • 429 rcvr failure • 429 xmit failure • a_to_d n/r • ad read failure • addr line failed • alert lamp fault • analog latch fail • audio inh failed • bad agility freq • bad audio driver • bad audio flash • bad dsp a/d init • bad dsp download • bad dsp pipeline • bad hazard dport • bad interlock ctl • bad jitter check • bad phono jack • bad range intrf • bad rcvr 1.6ghz • bad rcvr 114mhz • bad rcvr 173mhz • bad rcvr 177mhz • bad rcvr 212mhz • bad rcvr 23.5mhz • bad rcvr 3m fltr • bad rcvr 5m fltr • bad rcvr 73 flt;eccn9e991boeingproprietary-seetilepage for detils;jun15/2024;shzall;d633a103-shz;shzall;faultisolationmanual;faultisolationmanual;737-600/700/800/900;lewc;• bad rcvr 78m amp • bad rcvr 94m flt • bad rcvr 9m fltr • bad rcvr osc/amp • bad rcvr x3 mult • bad rcvr x5 mult • bad rcvr x9 mult • bad speaker line • bad wg interlock • cpu instr failed • data line failed • descriptor match • dsp bit timeout • dsp exec. failed • dsp flash failed • dsp integ failed • dsp label error • dsp mode error • dsp powerup fail • dsp serial intrf • fail lamp fault • filter n/r • freq 1 n/r • freq 2 n/r • freq 3 n/r • freq 4 n/r • freq 5 n/r • freq 6 n/r • hazard n/r • hi volt failed • i_q n/r • interf(d) failed • mpu flash failed • no dsp reply • no map unreg 28 volts • no ws available • ram ic failure • reg 28 volts failure;eccn 9e991boeingproprietary-seetilepagefor detals;oct15/2024;d633a103-shz;page219;d633a103-shz;effectivity;faultisolationmanual;737-600/700/800/900;737-600/700/800/900;• rt preamp failed • sdc d/a fault • sdc fault • sig_1 n/r • sig_2 n/r • stab power fault • stop cntr failed • strt cntr failed • strut n/r • stxmit int fail • trigger int fail • unreg 28 volts failed • warn lamp fault • ws alert failed • ws chime failed • x9 multpx failed • xmtr cal failure • xmtr driver cal • xmtr rt failure • xrng_1 n/r • xrng_2 n/r • xrng_3 n/r • xrng_4 n/r | 0
1987 | acars print problem | this maintenance message:;(a) data in;(b) ctl;eccn9e991boeingproprietary-seetitlepage for details;eccn9e991boeingproprietary-seetitlepage for details;page 232;page 232;effectivity;effectivity;endoftask-;faultisolationmanual;(c) control fail;(d) cntl pnl;(2) the right atc transponder bite found a fault with the atc control panel. | 0
1988 | fseu watchdog timer fault | this maintenance message: (a) dadc #1 invalid | 0
1989 | air data bus 1 to gpws problem | these maintenance messages: note: suspect lrus: • asm-1 • asm-2 (a) asm 1 fail 07 (b) asm 1 fail 08 (c) asm 1 fail 13 (d) asm 1 fail 14 (e) asm 1 fail 15 (f) asm 2 fail 07 (g) asm 2 fail 08 (h) asm 2 fail 13 (i) asm 2 fail 14 (j) asm 2 fail 15 | 0
1990 | fcc alt alert aural warn problem | this maintenance messages: (a) ps fail 103 (b) ps fail 105 | 0
1991 | 过站机组反映APU故障，FAULT灯亮，测试有代码 49-41012和49-41255 | this maintenance message: (a) this pack - pack snsr;(2) the right pack/zone temperature controller has detected a short or an open circuit from the right pack temperature sensor. | 0
1992 | n1 is high in reverse thrust, record maximum n1 | these maintenance messages: note: suspect lrus: • asm-1 • asm-2 (a) asm 1 fail 06 (b) asm 2 fail 06 | 0
1993 | t/r stow faults - all stow messages except dir cont valve sensor, l and r sleeve sync lock pwr and eau fault messages | (1) the battery voltage shows less than 22 volts on the dc volts display and there is no ac power on the battery charger, m5. the "charger" indication lamp, on the front panel of the battery charger, is off when there is no 115v ac input power to the battery charger. note: the dc volts display is on the p5 forward overhead panel. the correct voltage on the dc volts display must be 22-28 volts. | 0
1994 | left (right) gear green light not on with gear lever dn, left (right) gear red light on, alternate gear extension attempted | these observed faults: (a) main landing gear: left gear green light does not come on with landing gear lever at dn. left gear red light on, indications normal after alternate gear extension. (b) main landing gear: right gear green light does not come on with landing gear lever at dn. right gear red light on, indications normal after alternate gear extension.;(2) the landing gear position indicating and warning system uses lights in the flight compartment to show indications for these left and right main gear conditions: (a) left, right main gear down and locked (b) disagree (c) not down warning.;(3) the red left, right gear light comes on for these conditions: (a) disagree: lever down, left, right gear not down and locked (b) disagree: lever not down, left, right gear not up and locked (c) gear not down warning.;(4) (sds subject 32-61-00) | 0
1995 | asm 1 (2) internal fault | (1) the circuit breaker, fuel boost pump tank 2 fwd is found to be open during flight or on the ground. do not reset this circuit breaker before you do the initial evaluation below. this problem can be caused by a short circuit in the wiring for the boost pump, a damaged boost pump, or a damaged circuit breaker or relay. note: cdccl - refer to the task: airworthiness limitation precautions, amm task 28-00-00-910-801, for important information on critical design configuration control limitations (cdccls). note: this is applicable to airworthiness limitation 28-awl-18. | 0
1996 | thrust lever does not move during autothrottle operation | this observed fault: (a) landing altitude indication: reference bar does not operate correctly.;(2) this fault occurs when the adiru disagrees with the destination airport altitude. | 0
1997 | asymmetry enabled fault | these maintenance messages: (a) 75-10461, 75-10462, 75-20461, 75-20462, 75-30461, 75-30462, 75-10481, 75-10482, 75-20481, 75-20482, 75-30481 and 75-30482.;(2) the maintenance message numbers 75-x046y or 75-x048y; where x = eec channel (1=channel a, 2=channel b, 3=dual channel), and y = engine position (1=eng 1, 2=eng 2). (a) if x=1, do the fault isolation procedure - single channel fault for channel a. (b) if x=2, do the fault isolation procedure - single channel fault for channel b. (c) if x=1 and 2 (two messages), or x=3, then do the fault isolation procedure - dual channel fault.;(3) this fault is reported on the active channel of the eec when the engine is in operation.;(4) you must do the initial evaluation to see if a dual channel maintenance message is set.;(5) the eec senses that the difference between hptacc demand position and valid feedback from the hptacc actuator is more than 5%. (a) there is no hptacc wrap fault which is set on the active channel. | 0
1998 | stall management yaw damper fault | (1) the engine had a surge or a stall, the engine parameters were normal or were not normal after the event.;(2) refer to this task engine stall/surge, engine parameters normal or not normal, engine recovered or shutdown - fault isolation, 71-05 task 805 | 0
1999 | elevator surface has too much freeplay | (1) the pilots operate the two stab trim switches on the control wheel for electrical trim operation when the stab trim cutout switch is in the normal position. this gives electric input to the stm. the motor operates and drives the gearbox and stabilizer jackscrew to move the stabilizer.;(2) when the pilots operate the two stab trim switches in the nose up position. this will move the stabilizer to a maximum of 14 degrees (10.50) units down. | 0
2000 | airplane input voltage for the left exciter (ign 1) is always on | (1) the filter bypass light can come on if one or more of these conditions occurs: (a) the fuel filter is in impending bypass. note: the filter bypass can come on during flight or on ground. (b) the electronic engine control (eec) senses that the fuel filter signals disagree. note: the filter bypass can only come on when the airplane is on the ground. (c) the wires and connectors have failed between the cockpit display(s) and the display electronic unit (deu)s.;(2) this task is also for these maintenance messages: • 73-11071 the fuel filter signals disagree: eng-1 ch a fault • 73-11072 the fuel filter signals disagree: eng-2 ch a fault • 73-21071 the fuel filter signals disagree: eng-1 ch b fault • 73-21072 the fuel filter signals disagree: eng-2 ch b fault • 73-31071 the fuel filter signals disagree: eng-1 dual channel fault • 73-31072 the fuel filter signals disagree: eng-2 dual channel fault | 0
2001 | 机组反应南宁落地后APU启动LOW PRESSURE灯亮南宁航后判断为APU启动发电机油滤旁通电门故障 | (1) the captain's and first officer's adf display is blank.;(2) this task is for fault code 345 330 48. | 0
2002 | no 28 vdc b input power to pseu | these maintenance messages: note: j1a-xx, j1b-xx and j1c-xx (where xx is a pin number) are the connector and pin numbers on the fcc-a and fcc-b. for the fcc-a: j1a=d10135a, j1b=d10135b and j1c=d10135c. for the fcc-b: j1a=10137a, j1b=10137b and j1c=10137c. (a) fcc-a (j1c-g02) (b) fcc-b (j1c-g02);(2) fcc-a (j1c-g02): fcc-a does not receive the stab trim up wrap signal during the ground test.;(3) fcc-b (j1c-g02): fcc-b does not receive the stab trim up wrap signal during the ground test.;jun15/2023;jun15/2023;d633a103-shz;page250;shzall;endoftask;endoftask;lewc;737-600/700/800/900;lewc | 0
2003 | multiple surge condition during mes operation, the apu is the bleed source | this maintenance message: (a) zone selector;(2) this fault is for the pztc no. 2. | 0
2004 | fcc airspeed warning problem | this maintenance messages: (a) ps fail 103 (b) ps fail 105 | 0
2005 | check dbl or interface message on cdu | these maintenance messages: (a) apu - wiring open/detector fault (b) apu - wiring short to ground;(2) these faults occur when the control module, m279 detects a fault with the wiring between a detector and the control module. the wiring open or detector(s) fault can occur because of the failure of two or more detectors in the same loop. the detectors are listed in the table below. description equipment number apu upper overheat detector assembly m1755 apu lower overheat detector assembly m1756 apu tailpipe overheat detector assembly m1925 | 0
2006 | stall warning test switch short | these maintenance messages: note: suspect lrus: • asm-1 • asm-2 (a) asm 1 fail 06 (b) asm 2 fail 06 | 0
2007 | static adm data invalid | (1) if the runway inop light is illuminated, a self test of the enhanced ground proximity warning system (egpws) system, by pushing the egpws sys test switch on the ground proximity warning module, can be done to confirm the status of raas. after the egpws test is completed, one of these aural warnings will indicate the status of raas: (a) runway awareness ok - feet/meters (as installed) (b) runway awareness not available (c) runway awareness inop | 0
2008 | vhf-3 transmits continuously on the elt vhf frequency | these wxr system problems: (a) blank display (b) gain control (c) tilt control | 0
2009 | antiskid autobrake control unit power for antiskid 1-4, or 2-3 problem | this observed fault: (a) the tiller steering steers in the right or left direction only.;(2) steering inputs are from the steering tiller or the rudder pedals. when you move the steering tiller full travel the nose wheels turn a maximum of 78 degrees in the left or right direction. steering inputs from the tiller and rudder pedals go to the metering valve through a cable loop.;(3) the nose wheel steering system uses the hydraulic pressure for landing gear extension to turn the nose wheels.;(4) the steering inputs go through the control cables nwsa and nwsb to the steering metering valve on the nose gear. the cables move the summing mechanism to provide in input to the metering valve. this input sends hydraulic pressure through the swivel valves to the steering actuators.;(5) the two steering actuators get hydraulic pressure on the extend side, the retract side, or both sides. this moves the nose wheels, through the torsion links, up to 78 degrees to the left or right.;(6) when the nose wheels get to the commanded position, the summing mechanism moves the metering valve back to neutral. this stops hydraulic pressure to the steering actuators and stops movement of the nose wheels.;(7) sds 32-51-00, p001 | 0
2010 | aircraft rate too high | (1) smoke or fumes flow into the passenger cabin or the flight compartment through the air distribution system during flight.;(2) this problem is usually caused by contamination of the air by oil, glycol, fuel, or hydraulic fluid.;(3) in flight, contamination can be caused by leakage of these fluids in one of the engines.;(4) smoke or fumes can also be caused by oil, glycol, hydraulic fluid, fuel fumes or exhaust fumes being ingested into the inlet of one of the engines.;(5) from the inlet, the contaminant can go into the pneumatic and/or the air conditioning system and vaporize at higher temperatures.;(6) fumes can also be caused by the use of petroleum jelly during maintenance of the pneumatic ducts or air distribution ducts.;(7) make sure that the fault report shows the smoke or fumes were stopped with the isolation valve closed, the l pack switch off, and the recirculation fan(s) off. note: 737-600 and 737-700 airplanes have one recirculation fan and filter. 737-800 and 737-900 airplanes have two recirculation fans and filters. make sure you do a check of both recirculation fans and filters on 737-800 and 737-900 airplanes. (a) this means that engine 2, the pneumatic air supply from the engine 2, the right pack, and the related air distribution ducts were not the source of the smoke or fumes. (b) the fault isolation procedure below tells you how to find the cause of smoke in the engine 1, the apu pneumatic system, the pneumatic air supply from the engine 1, the left pack, the recirculation system, and the related air distribution ducts.;(8) do not do this procedure with the passengers or the crew on the airplane since it can cause smoke or fumes in the passenger cabin.;(9) (sds subject 21-20-00);(10) (sds subject 36-00-00) | 0
2011 | flight deck cabin temperature sensor (primary) | (1) the crew oxygen cylinder is serviced for dispatch, the crew oxygen pressure indicator shows zero indicated pressure.;(2) (sds subject 35-10-00) | 0
2012 | ailerons left and right do not move to full travel | this maintenance message: (a) dadc #1 invalid | 0
2013 | boarding music problem | this maintenance message: (a) 29-22003 hyd qty b norm bite;(2) the proximity switch electronics unit (pseu) has detected a fault from the hydraulic system b quantity/transmitter.;eccn 9e991boeingproprietary-seetitle pagefor detils;eccn 9e991boeingproprietary-seetitle pagefor detils;page 24;page 24;shzall;effectivity;737-600/700/800/900;faultisolationmanual;737-600/700/800/900;oewc | 0
2014 | total adiru failure | (1) the autothrottle is usually used during flight operations. (a) the autothrottle automatically disengages during flight if it finds a problem. (b) the autothrottle can intermittently disengage on-ground during takeoff mode (toga) engagement.;(2) this task is for these observed faults: (a) autothrottle automatically disengages during flight. (b) autothrottle automatically disengaged during takeoff mode (toga) engagement. | 0
2015 | aileron autopilot pressure switch-1 problem | this maintenance message: (a) 52-71005 airstairs unlocked;(2) (sds subject 52-71-00) | 0
2016 | attendant handset problem | (1) the weather radar (wxr) receiver/transmitter found a fault with the cooling system.;(2) this task is for this maintenance message: • cooling failure | 0
2017 | t/r stow faults - dir cont valve sensor | (1) one or all of these control display unit (cdu) annunciators do not operate when expected: note: the dspy annunciator does not operate during normal fmc operation. (a) fail (b) msg (c) ofst | 0
2018 | center tank, right boost pump circuit breaker open | (1) the circuit breaker, boost pump ctr tank left, is found to be open during flight or on the ground. do not reset this circuit breaker before you do the initial evaluation below. this problem can be caused by a short circuit in the wiring for the boost pump, a damaged boost pump, or a damaged circuit breaker or relay. note: cdccl - refer to the task: airworthiness limitation precautions, amm task 28-00-00-910-801, for important information on critical design configuration control limitations (cdccls). note: this is applicable to airworthiness limitation 28-awl-18. | 0
2019 | l alpha vane light is on | this maintenance message: (a) anticipator sensor - left pack - no go | 0
2020 | autoslat valve circuit open | this maintenance message: (a) temp selector - right pack - no go | 0
2021 | adf-2 captain's indication blank | this fault led maintenance message on the whcu: (a) window power;(2) the window power light on shows that there is no window power, or there is over current to the window.;(3) there is fault with a window heater, wiring, or window heat control unit (whcu). | 0
2022 | window sensor fault light for a windshield is on | (1) you push the fueling indication test switch, s160 on the p15 fueling control panel to the test gages position and one or more or the indicators does not enter the test mode as expected (all segments alternating on then off at two second intervals). if one of the indicators shows id fail, this shows an internal fault in the applicable indicator. the indicators can also be blank or show one or more missing segments. if the switch is held for more than twenty (20) seconds, the test stops automatically and the indicators go back to indicating mode.;(2) (sds subject 28-41-00) | 0
2023 | gpws voice annunciation (aural warnings) problem | these maintenance messages: note: these messages can be considered nuisance messages if a concurrent "wxr fail" does not show on the navigation display. (a) 31-68861 no arinc-708 capt data (b) 31-68862 no arinc-708 capt data (c) 31-68871 no arinc-708 f/o data (d) 31-68872 no arinc-708 f/o data;(2) deu 1 (2) receives no aeronautical radio incorporated (arinc) 708 data from the weather radar (wxr) receiver/transmitter or the enhanced ground proximity warning computer (egpwc). | 0
2024 | start lever light does not come on | (1) you set the engine start lever 1 to idle or run or cutoff or you pull the engine no. 1 fire handle and the engine no. 1 spar valve closed light does not come on to show that the valve is changing its position. when the valve operates correctly, the spar valve closed light comes on bright while the spar valve changes position. the light stays on dim when the valve is closed. the light is off when the valve is open.;(2) (sds subject 28-22-00) | 0
2025 | unwanted fuel transfer from the center tank to the no. 2 tank | this adf receiver-2 maintenance message: (a) control fail | 0
2026 | 机组反应APU自动关车，过站测试有代码49-91007 | these maintenance messages: (a) 75-10881, 75-10882, 75-20881, 75-20882, 75-30881 and 75-30882. (b) the maintenance messages 75-x088y; where x = eec channel (1=channel a, 2=channel b, 3=dual channel), and y = engine position (1=eng 1, 2=eng 2). 1) if x=1 or 2, do the fault isolation procedure - single channel fault. 2) if x=3, do the fault isolation procedure - dual channel fault. (c) the maintenance message should show on the two channels of the eec, if a single channel fault shows, there is an internal failure of the eec.;(2) the eec senses an out of range signal from the hp turbine case temperature (hptcc) sensor. the signal is received by channel a in the eec and also sent to channel b.;note: this message will not show. | 0
2027 | brake temp indication on cds system display shows zero | this maintenance message: (a) cabin sensor - left pack - no go | 0
2028 | engine - wiring harness/fire detector | this maintenance message: (a) system wiring | 0
2029 | te flap support no. 7 skew problem | this maintenance message: (a) duct limit sensor - left pack - no go | 0
2030 | 过站FLB反映落地后启动APU时显示LOW PRESSURE OIL灯亮，关车后再次启动工作正常 | (1) aft entry door difficult to operate between cocked and fully open position;(2) aft entry door jamming or binding | 0
2031 | start converter shows failed generator diode | these maintenance message numbers: (a) 73-11461, 73-11462, 73-21461, 73-21462, 73-31461, and 73-31462 (b) the maintenance messages 73-x146y; where x = eec channel (1=channel a, 2=channel b, 3=dual channel), and y = engine position (1=eng 1, 2=eng 2). 1) if x=1, do the fault isolation procedure for channel a. 2) if x=2, do the fault isolation procedure for channel b. 3) if x=1 and 2 (two messages), or x=3, do the fault isolation procedure for channels a and b.;(2) this fault is reported when the eec has electrical power.;(3) the eec senses that the absolute value of the difference between the local and cross channel values for the thrust lever angle resolver signal is greater than 2.0 degrees. | 0
2032 | weather radar system problem | (1) if the runway inop light is illuminated, a self test of the enhanced ground proximity warning system (egpws) system, by pushing the egpws sys test switch on the ground proximity warning module, can be done to confirm the status of raas. after the egpws test is completed, one of these aural warnings will indicate the status of raas: (a) runway awareness ok - feet/meters (as installed) (b) runway awareness not available (c) runway awareness inop | 0
2033 | main landing gear uplock sensor fault | fault message: (a) 47-30014 dp sensor hi drift;(2) the operability indicator shows degraded (blue light). the ngs is operating below normal.;(3) dp sensor hi drift shows on the display when there is a pressure drift for the high-flow differential pressure sensor. the fault message is set when the ngs controller does a zero pressure test of the high-flow dp sensor when the ngs system is commanded off.;(4) to find more data about this fault message, do this task: bdu fault history menu, amm task 47-31-02-740-803. | 0
2034 | passenger compartment lighting problem | this maintenance message: (a) keelbeam open 1) when this message shows, the loop indicator flashes between “open” and a resistance value.;(2) the compartment overheat detector control unit, m237 detects a problem with a detector, or the wiring between a detector and the control unit. | 0
2035 | weather radar antenna problem | IGV Actuator LVDT Shows Circuit Failure | 0
2036 | autobrake control valve module - solenoid valve problem | these smyd maintenance messages: (a) 27-62001 autostow fault (b) 27-62002 internal autostow;(2) the speed brake do not arm light stays off during (speedbrake autostow actuator automatic - ground test, amm task 27-62-33-820-801).;(3) the speedbrake autostow function is only provided by smyd 2 with the autostow option enabled. (a) nuisance fault occurring in smyd-2 part numbers 285a1010-109, 285a1010-110 and 285a1010-111, during on-ground operations | 0
2037 | wqar internal failure | this adf receiver-2 maintenance message: (a) tuning port b missing input | 0
2038 | aft body overheat detectors - short loop | (1) the flight crew must open the overboard exhaust valve when smoke/fumes are sensed in the aircraft. this causes differential pressure to remove the smoke/fumes from the aircraft. this procedure also closes the equipment cooling exhaust fan during the flight. this procedure isolates the fault for conditions that prevent the equipment cooling exhaust fan from shutting down when commanded. set one of the pack switches to high, the recirculation fan switch to off, and the necessary procedure on the p8 cargo fire control panel for the smoke removal.;(2) this fault isolation task examines the circuit from the forward fire alarm latch relay r945 in the j24 junction box to the exhaust system control interrupt relay r949 in the j24 junction box. faults in the system circuitry at the r945 relay and upstream of the r945 relay are examined in fim 21-27, task 809. | 0
2039 | a/p elevator actuator problem | this maintenance message: (a) system wiring | 0
2040 | volt filter 1 message | this adf receiver-2 maintenance message:;(a) adf failed;(b) lru status (red led) | 0
2041 | vor flag shows on rmi | this maintenance message:;(a) control fault light indicator is on in amber color on the mmr front panel.;(b) ctrl fail light indicator is on in red color on the 3g mmr front panel. | 0
2042 | dme tuning problems port a | these maintenance messages: (a) 22-11081 no smydc data: 1) fcc-a receives no data from smyd-1 (b) 22-11082 no smydc data: 1) fcc-b receives no data from smyd-2 | 0
2043 | t/r stow faults - hyd iso valve sensor and r sleeve lock sensor messages | these smyd maintenance messages: (a) 27-62001 autostow fault (b) 27-62002 internal autostow;(2) the speed brake do not arm light stays off during (speedbrake autostow actuator automatic - ground test, amm task 27-62-33-820-801).;(3) the speedbrake autostow function is only provided by smyd 2 with the autostow option enabled. (a) nuisance fault occurring in smyd-2 part numbers 285a1010-109, 285a1010-110 and 285a1010-111, during on-ground operations | 0
2044 | normal antiskid valve 1 (2, 3, 4) problem | (1) the speed brake do not arm light comes on when one or more of these conditions occurs: (a) smyd-2 is powered. (b) autostow system is powered and the speedbrake autostow actuator is not in the extended position for more than 3 seconds when the flaps are not up. (c) power is applied to master dim.;(2) these smyd maintenance messages could show: (a) 27-62001 autostow fault (b) 27-62002 internal autostow | 0
2045 | antenna light indicator is on | this adf receiver-1 maintenance message:;(a) tuning port b missing input | 0
2046 | the bsv is always closed | these maintenance messages: (a) 32-62003 tra l lt 64 fault (b) 32-62004 tra r lt 64 fault;(2) these maintenance messages show that there is a problem with an autothrottle switchpack or associated wiring. (a) maintenance message number 32-62003 is set for one of these conditions: 1) the left and right tra lt64 switches disagree during takeoff. 2) the left thrust lever resolver angle is not less than 64 while landing. (b) maintenance message number 32-62004 is set for one of these conditions:;d633a103-shz;oct15/2023;oct15/2023;page284;shzall;effectivity;endoftask;737-600/700/800/900;737-600/700/800/900;zewc;1) the left and right tra lt64 switches disagree during takeoff. 2) the right thrust lever resolver angle is not less than 64 while landing. | 0
2047 | alt flag on integrated standby flight display | (1) the upper display of one or more of the refuel quantity indicators is blank. the related lower display shows the message "arinc".;(2) (sds subject 28-41-00) | 0
2048 | t3 signal is out of range | this maintenance message: (a) mt signals: fccs detect a mach trim problem during bite that may be due to mach trim signals that pass through the ifsau. | 0
2049 | source off light illuminates | (1) the circuit breaker, fuel boost pump tank 1 aft, is found to be open during flight or on the ground. do not reset this circuit breaker before you do the initial evaluation below. this problem can be caused by a short circuit in the wiring for the boost pump, a damaged boost pump, or a damaged circuit breaker or relay. note: cdccl - refer to the task: airworthiness limitation precautions, amm task 28-00-00-910-801, for important information on critical design configuration control limitations (cdccls). note: this is applicable to airworthiness limitation 28-awl-18. | 0
2050 | control columns moved when autopilot engaged | (1) the autothrottle moves throttle levers to control the speed of the airplane or the engine n1.;(2) if the throttle levers do not move smoothly, or if they continuously move forward and aft around a point, the operation is not correct.;(3) this task is for these observed faults: (a) autothrottle over-controls with a/t mode engaged. (b) throttle lever problem | 0
2051 | APU自动关车,有代码49-91002 LOW OIL PRESSURE.APU AUTOSHUTDOWN | Start Converter Unit Shows Start System INOP | 0
2052 | t12 signals disagree | these maintenance message numbers: (a) 75-10541, 75-10542, 75-20541, 75-20542, 75-30541 and 75-30542.;(2) the maintenance messages 75-x054y; where x = eec channel (1=channel a, 2=channel b, 3=dual channel), and y = engine position (1=eng-1, 2=eng-2). (a) if x=1, do the fault isolation procedure - single channel fault for channel a. (b) if x=2, do the fault isolation procedure - single channel fault for channel b. (c) if x=1 and 2 (two messages), or x=3, then do the fault isolation procedure - dual channel fault.;(3) the electronic engine control (eec), m1818, senses an out-of-range signal from the low pressure turbine active clearance control (lptacc) valve position transducer, t516.;(4) fadec 2: channel a and b (a) the channel a excitation circuits for the lptacc valve, t516, position linear variable differential transformer (lvdt) and the transient bleed valve (tbv) position lvdt are from a common source in the eec, m1818, a short in one of the two excitation circuits can set channel a fault messages for the two systems. (b) the channel b excitation circuits for the variable bleed valve (vbv) position lvdt and the lptacc valve, t516, position lvdt are from a common source in the eec, m1818, a short in one of the two excitation circuits can set channel b fault messages for the two systems.;(5) fadec 3:;eccn9e991boeingproprietary-seetitlepage for details;feb15/2020;d633a103-shz;page 206;shzall;endoftask;endoftask;faultisolationmanual;cfm56engines(cfm56-7);cfm56engines(cfm56-7);oewg;the channel a excitation circuits for the lptacc valve, t516, position lvdt and the tbv position lvdt are from a common source in the eec, m1818, a short in one of the two excitation circuits can set channel a fault messages for both the two systems.;(6) the channel b excitation circuits for the thrust reverser right (trr) position lvdt, the thrust reverser left (trl) position lvdt and the lptacc valve, t516, position lvdt are from a common source in the eec, m1818, a short in one of the three excitation circuits can set channel b fault messages for all three systems. | 0
2053 | pftc internal fault | Low Oil Pressure Switch Shows Open Circuit | 0
2054 | fadec2 (ch b) excitation group 4: hptc, tbv and t/r r sleeve lvdt excitation circuit fault | this maintenance message: (a) anticipator sensor - right pack - no go | 0
2055 | hydraulic fluid quantity problem | (1) the circuit breaker, boost pump ctr tank left, is found to be open during flight or on the ground. do not reset this circuit breaker before you do the initial evaluation below. this problem can be caused by a short circuit in the wiring for the boost pump, a damaged boost pump, or a damaged circuit breaker or relay. note: cdccl - refer to the task: airworthiness limitation precautions, amm task 28-00-00-910-801, for important information on critical design configuration control limitations (cdccls). note: this is applicable to airworthiness limitation 28-awl-18. | 0
2056 | vhf transceiver control problem or tuning port b missing input problem | (1) this observed fault occurs when idg drop offline in these cases: (a) switch power from one transfer bus to power both transfer buses (b) switch power from both transfer buses to power one transfer bus | 0
2057 | both left and right weather radar systems failure during flight- fault isolation | this adf receiver-2 maintenance message:;(a) adf failed;(b) lru status (red led) | 0
2058 | te flap support no. 5 skew problem | this maintenance message: (a) dadc #2 invalid | 0
2059 | distorted surveillance video for one camera | these maintenance messages: note: suspect lrus: • asm-1 • asm-2 (a) asm 1 fail 06 (b) asm 2 fail 06 | 0
2060 | forward thrust lever jammed in forward thrust (no movement) | (1) the speed brake do not arm light comes on when one or more of these conditions occurs: (a) smyd-2 is powered. (b) autostow system is powered and the speedbrake autostow actuator is not in the extended position for more than 3 seconds when the flaps are not up. (c) power is applied to master dim.;(2) these smyd maintenance messages could show: (a) 27-62001 autostow fault (b) 27-62002 internal autostow | 0
2061 | left engine running signal to pseu problem | (1) you push the fueling indication test switch, s160 on the p15 fueling control panel to the test gages position and one or more or the indicators does not enter the test mode as expected (all segments alternating on then off at two second intervals). if one of the indicators shows id fail, this shows an internal fault in the applicable indicator. the indicators can also be blank or show one or more missing segments. if the switch is held for more than twenty (20) seconds, the test stops automatically and the indicators go back to indicating mode.;(2) (sds subject 28-41-00) | 0
2062 | park brake light stays off when the parking brake is set | (1) the autobrake disarm and the auto brake disarm light will come on when one or more of these conditions occur: (a) the selector switch is in position off or to an invalid switch position (b) the speedbrake is armed and the spd brk lever is in the down position (c) one of the two brake pedal pressure switches (s762 or s763) shows pressure more than 750 psi (5171 kpa). (d) one or more thrust lever switches show an advanced condition. note: this disarm condition is prevented for the first three seconds after one of the two air/ground systems first show ground. (e) a fault in the antiskid system (f) a fault in the autobrake system (g) adiru input not valid | 0
2063 | fmv position signals disagree | (1) the weather radar operational test fails and shows one of these messages on the capt (first officer (f/o)) du: (a) con (b) cont;(2) this task is for these maintenance messages: • control failure;oct15/2024;oct15/2024;shzall;page 226;page 226;effectivity;endoftask;faultisolationmanual;737-600/700/800/900;737-600/700/800/900;• indicator failed | 0
2064 | engine motoring - no or low maximium dry motor speed (n2 low), duct pressure low (less than 30 psi), start vlv open message shows on the engine display | this maintenance message: (a) idg fault;(2) this message occurs when the gcu 1 senses one of these conditions: (a) integrated drive generator (idg) under voltage (b) idg over/under frequency (c) shorted rotating diode in the idg | 0
2065 | airplane input voltage for the right exciter (ign 2) is out of range | this maintenance message: (a) auto/man error | 0
2066 | fqis fault message - program pins invalid | this maintenance message: (a) glideslope cancel invalid | 0
2067 | detector fault light stays on after test switch is pushed | this observed fault: (a) flight deck door (enhanced security door) does not lock with switch set to auto. | 0
2068 | no lru data on 429 bus | the maintenance messages: (a) 23-11078 (b) 23-11079;(2) the fault is generated during the adl to acp or phase 1 data load. | 0
2069 | service interphone audio problem at one jack | (1) the chime on the aural warning unit module, m315 does not operate correctly for calls on vhf or hf. | 0
2070 | engine bite, notice - flight legs between channel a and channel b are not synchronized shows on the cdu | this maintenance message: (a) flt deck trim valve;(2) the left pack/zone temperature controller (pztc)-1, m1442 (backup controller) has detected a fault in the control cabin tav. | 0
2071 | weather radar control panel problem | (1) the weather radar operational test fails and shows this message on the capt (f/o) du: (a) ant;(2) this task is for these maintenance messages: • bad pitch/tweak • low elev. drive • no elev drive • antenna ac power • interf(s) failed • bad stab az rate • no stb interrupt • no az to antenna • no elev. to antenna;eccn9e991boeingproprietary-seetitlepage for details;jun15/2024;page 22;page 22;shzall;effectivity;endoftask一;faultisolationmanual;737-600/700/800/900;7ewc;• ant short 117ac • elev. amp short • ant az cw short • ant az cw open • no elev. movement | 0
2072 | 航前启动APU FAULT灯亮，测试有代码OIL FILTER SHUTDOWN.49-94299 | (1) if the detector fault light stays on after the test switch is pushed, then there is a power failure to one or more of the smoke detectors in the cargo bay.;(2) the detector fault light can also come on because of a smoke detector failure. | 0
2073 | fuel quantity indication blank | this left (right) 35 °f controller maintenance message: (a) posn 2 - go, 35 °f control valve not open | 0
2074 | cabin chime does not operate | this combination of eau maintenance messages: (a) engine 1 - v148 l sleeve sync lock pwr (b) engine 1 - v150 r sleeve sync lock pwr.;(2) this fault light indicates that there is power to the sync locks which does not agree with the commanded stow position of the t/r. (a) if the sync locks have power, that is the indication that they are in the unlocked position.;(3) the t/r operates normally. | 0
2075 | g/s or loc flag on the integrated standby flight display | this maintenance message: (a) auto/man error | 0
2076 | left pack trip off light on during approach and comes on again after reset | (1) the left pack trip off light on the p5-10 air conditioning module comes on during approach and stays off after reset. | 0
2077 | eng valve closed light was slow to go from bright to off when the start lever is moved to idle | (1) this observed fault occurs when idg drop offline in these cases: (a) switch power from one transfer bus to power both transfer buses (b) switch power from both transfer buses to power one transfer bus | 0
2078 | vsv position signal is out of range | this maintenance message: (a) 27-52407 te flap snsr l c;(2) the fseu did not receive a valid signal from the left flap position transmitter, t427 during a ground test. | 0
2079 | 机组反应APU自动关车，航前测试故障有代码49-91005 | these maintenance messages: (a) 75-10881, 75-10882, 75-20881, 75-20882, 75-30881 and 75-30882. (b) the maintenance messages 75-x088y; where x = eec channel (1=channel a, 2=channel b, 3=dual channel), and y = engine position (1=eng 1, 2=eng 2). 1) if x=1 or 2, do the fault isolation procedure - single channel fault. 2) if x=3, do the fault isolation procedure - dual channel fault. (c) the maintenance message should show on the two channels of the eec, if a single channel fault shows, there is an internal failure of the eec.;(2) the eec senses an out of range signal from the hp turbine case temperature (hptcc) sensor. the signal is received by channel a in the eec and also sent to channel b.;note: this message will not show. | 0
2080 | brake temp indication on cds system display shows the value of 5 or greater but the brake temp light is not on | this maintenance message: (a) cab diff press hi | 0
2081 | flight deck to attendant, call system does not operate | (1) the chime from the passenger address system does not come on, but the call lights come on when the flight crew presses the attendant button on the p5 forward overhead panel. | 0
2082 | slat outboard proximity sensor disagree problem | this smyd 2 maintenance message: (a) 27-22001 whl sig error;(2) the stall management yaw damper (smyd) computer no. 2 did not receive input data from the left control wheel position sensor, m00520. | 0
2083 | feeder fault for apu gcu | this adf receiver-2 maintenance message: (a) control fail | 0
2084 | roll/yaw asymmetry problem | (1) the flow of conditioned air from the flight deck conditioned air outlets is low and seems to be decreasing with continued use.;(2) (sds 21-22-00) | 0
2085 | engine 1 - t/r deploy faults - l and r sleeve sync lock pwr messages | these maintenance messages: (a) power check - no go red light indication (bite test switch position 2) (b) open valve drive check - no go red light indication (bite test switch position 3) (c) deadband check - no go red light indication (bite test switch position 4) (d) close valve drive check - no go red light indication (bite test switch position 5) | 0
2086 | asm 1 (2) limit fail | (1) you set the engine start lever 1 to idle or run or cutoff or you pull the engine no. 1 fire handle and the engine no. 1 spar valve closed light does not come on to show that the valve is changing its position. when the valve operates correctly, the spar valve closed light comes on bright while the spar valve changes position. the light stays on dim when the valve is closed. the light is off when the valve is open.;(2) (sds subject 28-22-00) | 0
2087 | vhf transceiver antenna fail or rf fault problem | this maintenance message: (a) lru status;(2) the vhf communication transceiver has an internal fault. | 0
2088 | pass oxy on light not on, all masks dropped during manual oxygen system deployment | these maintenance messages: (a) 00 - control or power supply failure (b) 01, 02 - 115vac or power supply card failure (c) 03, 04, 05 - control card failure (d) 98 - local test - not complete | 0
2089 | cds/deu-1 problem | this maintenance message: (a) 27-32003 sm 28vac no pwr;(2) there is no 28 vac power from snsr exc circuit breaker.;(3) the stall warning test failed.;(4) the autoslat fail light came on.;eccn9e991boeingproprietary-seetlepagefordetails;oct15/2020;d633a103-shz;page 22;effectivity;effectivity;endoftask;faultisolationmanual;737-600/700/800/900;zewc | 0
2090 | apu over speed light on, apu operates with no protective shutdown | these groups of maintenance messages: (a) engine 1: 73-10341, 75-10491, 78-11491, 78-11541, and 78-31541;eccn9e991boeingproprietary-seetitlepage fordetails;oct15/2017;d633a103-shz;page 221;shzall;effectivity;endoftask-;faultisolationmanual;cfm56engines(cfm56-7);cfm56engines(cfm56-7);737-600/700/800/900;(b) engine 2: 73-10342, 75-10492, 78-11492, 78-11542, and 78-31542 (c) engine 1: 73-10341, 75-10361, 78-11491, 78-11541, and 78-31541 (d) engine 2: 73-10342, 75-10362, 78-11492/ 78-11542, and 78-31542.;(2) this problem is reported on the active channel of the electronic engine control (eec), m1818, when the eec, m1818, is on.;(3) the eec, m1818, detects a short in the linear variable differential transformer (lvdt) excitation circuit (ch a) for the fuel metering valve (fmv) (integral to the hydro-mechanical unit (hmu), m1823), high pressure turbine clearance valve (hptcv), t515 or r thrust reverser (t/r) sleeve, lvdt, t397. | 0
2091 | drive enable signal problem | (1) the autothrottle moves throttle levers to control the speed of the airplane or the engine n1.;(2) if the throttle levers do not move smoothly, or if they continuously move forward and aft around a point, the operation is not correct.;(3) this task is for these observed faults: (a) autothrottle over-controls with a/t mode engaged. (b) throttle lever problem | 0
2092 | vsd flag shows on first officers display | (1) the verify gw and fuel message shows on the mcdu when a fault of the total fuel input has been detected by the fmc. the message is inhibited if in descent and a vref has been selected. | 0
2093 | valve open light for the crossfeed valve does not come on during valve transit | this left (right) 35 °f controller maintenance message: (a) posn 2 - go, 35 °f control valve not open | 0
2094 | right pack temperature indication problem | these latched maintenance messages: note: after you correct a problem related to a latched maintenance message, you can clear the maintenance message as follows: • cycle the power to the pftc or;eccn9e991boeingproprietary-seetitlepage fordetails;d633a103-shz;d633a103-shz;page298.49;871-874,876-899,901-999;shz801-825,827-847,850-852,855-863,865,866,;effectivity-;endoftask;737-600/700/800/900;737-600/700/800/900;oewc;• perform the bite ground test or • erase the existing faults from the pftc front panel menus. (a) 21-51001, 21-51002, 21-51003, 21-51004, 21-51005, 21-51006, 21-51007, 21-51008, 21-51009, 21-51010, 21-51017, 21-51018, 21-51019, 21-51034, 21-51035, 21-51037, 21-51041, 21-51042 and 21-51044 • pftc cntrl inop;(b) 21-51001 • pftc cntrl inop;(c) 21-51040 • pftc cntrl inop;(2) this task is also for these non-latched maintenance messages: (a) 21-51030, 21-51331 • display (b) 21-51036, 21-51038, 21-51043, 21-51045. 21-51332, 21-51333 • pftc cntrl inop (c) 21-51046 • stby 28v pwr off (d) 21-51090, 21-51091, 21-51092, 21-51093 • pftc stby cntrl;(3) there is an internal problem in the left (right) pack flow and temperature controller (pftc). | 0
2095 | zone temp light(s) come on during master caution recall | (1) the speed brake do not arm light comes on when one or more of these conditions occurs: (a) smyd-2 is powered. (b) autostow system is powered and the speedbrake autostow actuator is not in the extended position for more than 3 seconds when the flaps are not up. (c) power is applied to master dim.;(2) these smyd maintenance messages could show: (a) 27-62001 autostow fault (b) 27-62002 internal autostow | 0
2096 | gen 2 drive light illuminated | the gen 1 drive light, located on the p5-5 panel.;(2) the amber drive light comes on when the gcu 1 detects one of these conditions: (a) the idg 1 oil pressure is less than the operation limit. 1) this is detected by the low oil pressure switch in the idg 1. (b) there is an under-frequency condition during engine operation.;(3) the amber drive light should be off after the engine reaches idle speed. note: if the amber drive light is on when the engine is at or above idle speed, you must push the disconnect switch to prevent damage to the idg. | 0
2097 | engine oil temperature is high (red) | (1) the oil temperature display on the center display unit (du) shows the amber alert. | 0
2098 | left angle of attack signal problem | these maintenance messages: note: suspect lrus: • asm-1 • asm-2 (a) asm 1 data invalid (b) asm 1 fail 01 (c) asm 1 fail 02 (d) asm 1 fail 03 (e) asm 1 fail 04 (f) asm 1 fail 10 (g) asm 1 fail 17 (h) asm 2 data invalid (i) asm 2 fail 01 (j) asm 2 fail 02 (k) asm 2 fail 03 (l) asm 2 fail 04 (m) asm 2 fail 10 (n) asm 2 fail 17;eccn9e991boeingproprietary-seetlepagefordetails;jun15/2024;d633a103-shz;page292;shzall;endoftask;endoftask;effectivity;737-600/700/800/900;(2) this task is for these maintenance messages: note: suspect lrus: • asm-1 • asm-2 (a) 22-31057 asm 1 no input 1) fcc-a detects missing input data from asm-1. (b) 22-31058 asm 2 no input 1) fcc-a detects missing input data from asm-2. (c) 22-31059 asm 1 data invalid 1) fcc-a detects ssm other than normal operation on input data from asm-1. (d) 22-31060 asm 2 data invalid 1) fcc-a detects ssm other than normal operation on input data from asm-2. (e) 22-31273 asm 1 rate not zero 1) fcc-a detects rate command (label 267) not equal to zero from asm-1. (f) 22-31274 asm 2 rate not zero 1) fcc-a detects rate command (label 267) not equal to zero from asm-2. (g) 22-31294 asm 1 torq not zero 1) fcc-a detects torque (label 361) not equal to zero from asm-1. (h) 22-31295 asm 2 torq not zero 1) fcc-a detects torque (label 361) not equal to zero from asm-2. (i) 22-31399 asm data invalid 1) fcc-a receives invalid data from asm-1. (j) 22-31400 asm data invalid 1) fcc-a receives invalid data from asm-2. (k) 22-31501 asm data invalid 1) fcc-a receives no data from asm-1. (l) 22-31502 asm data invalid 1) fcc-a receives no data from asm-2. (m) 22-31582 asm 1 internal fault 1) fcc-a detects a servo fault (label 270, bit 22 is set) from asm-1. (n) 22-31583 asm 2 internal fault 1) fcc-a detects a servo fault (label 270, bit 22 is set) from asm-2. (o) 22-31762 asm 1 tra rate 1) fcc-a detects a tra change when rate command is sent (label 123) with rate command enable not set (label 123, bit 17=0) from asm-1. (p) 22-31763 asm 2 tra rate 1) fcc-a detects a tra change when rate command is sent (label 123) with rate command enable not set (label 123, bit 17=0) from asm-2. (q) 22-31768 asm 1 rate cmd <> 0;oct15/2024;oct15/2024;d633a103-shz;d633a103-shz;efectivity;efectivity;faultisolationmanual;737-600/700/800/900;lewc;1) fcc-a detects a tra rate (label 267 from asm) not equal to 0 degrees/second from asm-1. (r) 22-31769 asm 2 rate cmd <> 0 1) fcc-a detects a tra rate (label 267 from asm) not equal to 0 degrees/second from asm-2. (s) 22-31772 asm 1 act bit not set 1) fcc-a detects that the asm label 270 bit 20 is not set while commanding asm-1. (t) 22-31773 asm 2 act bit not set 1) fcc-a detects that the asm label 270 bit 20 is not set while commanding asm-2. (u) 22-31786 asm 1 limit bit set 1) fcc-a detects servo limiting (asm label 270, bit 23 is set) from asm-1. (v) 22-31787 asm 2 limit bit set 1) fcc-a detects servo limiting (asm label 270, bit 23 is set) from asm-2. | 0
2099 | flight deck duct temperature sensor (primary) | (1) the flight deck and or fwd and aft compartments cannot be adequately cooled on the ground and or in-flight with the cont cab, fwd cab, and aft cab temperature selectors all set to the full cold (c) positions. (a) this causes uncontrolled hot cabins to occur in-flight and on the ground.;(2) this fault can also be shown when the trim air switch is set to the on position, there are no faults on the controllers, and one pack outlet temperature is much higher than the others. (a) you can observe this on the ground when the air temp is selected with the switch on the cabin temperature control panel, p5-17 for each l (r) pack.;(3) the recommended temperatures on the p5-17 panel are: 50°f (10°c) (cont cab), 68°f (20°c) (fwd cab/aft cab), and 86°f (30°c) (l/r pack). | 0
2100 | map/wxr range disagree message shows on cds - captain's | these maintenance messages: (a) radio altimeter bus 1 radio altitude fault (b) radio altimeter bus 2 radio altitude fault;(2) the gpwc receives radio altimeter bus 1 data from the no. 1 radio altimeter reciecer/transmitter. the gpwc receives radio altimeter bus 2 data from the no. 2 radio altimeter reciecer/transmitter.;eccn 9e991boeingproprietary-seetitle pagefor detils;oct15/2023;d633a103-shz;page258;shzall;page258;endoftask;oewc;737-600/700/800/900;oewc | 0
2101 | center tank empty, low pressure light is not on with l ctr fuel pump switch on | these smyd maintenance messages: (a) 27-62001 autostow fault (b) 27-62002 internal autostow;(2) the speed brake do not arm light stays off during (speedbrake autostow actuator automatic - ground test, amm task 27-62-33-820-801).;(3) the speedbrake autostow function is only provided by smyd 2 with the autostow option enabled. (a) nuisance fault occurring in smyd-2 part numbers 285a1010-109, 285a1010-110 and 285a1010-111, during on-ground operations | 0
2102 | master intransit discrete output problem | these maintenance messages: note: j1a-xx, j1b-xx and j1c-xx (where xx is a pin number) are the connector and pin numbers on the fcc-a and fcc-b. for the fcc-a: j1a=d10135a, j1b=d10135b and j1c=d10135c for the fcc-b: j1a=d10137a, j1b=d10137b and j1c=d10137c (a) ail act-1 (j1b-j15, h15, g15) 1) fcc-a receives incorrect data from the autopilot aileron actuator-a during the ground test. (b) ail act-2 (j1b-j15, h15, g15) 1) fcc-b receives incorrect data from the autopilot aileron actuator-b during the ground test.;(2) this task is for these maintenance messages: note: j1a-xx, j1b-xx and j1c-xx (where xx is a pin number) are the connector and pin numbers on the fcc-a and fcc-b. for the fcc-a: j1a=d10135a, j1b=d10135b and j1c=d10135c for the fcc-b: j1a=d10137a, j1b=d10137b and j1c=d10137c (a) 22-11460 ail a/p act mon 1) fcc-a detects error in aileron command and actuator response. (b) 22-11505 ail a/p act mon;eccn 9e991boeingproprietary-seetitle pagefor detils;d633a103-shz;d633a103-shz;page 248;shzall;effectivity;endoftask;faultisolationmanual;737-600/700/800/900;oewc;1) fcc-b detects error in aileron command and actuator response. | 0
2103 | airspeed difference between integrated standby flight display and common display system | (1) the integrated standby flight display (isfd) is blank. | 0
2104 | fueling station flood light does not come on | (1) this observed fault occurs when idg drop offline in these cases: (a) switch power from one transfer bus to power both transfer buses (b) switch power from both transfer buses to power one transfer bus | 0
2105 | engine fire condition | (1) (sds subject 36-11-00, sds subject 36-12-00);(2) a high duct pressure condition is a condition in which one or both pointers on the dual duct pressure indicator are higher than 50 psi, with the engines as the bleed source when operating on regulated 5th stage pressure in a stabilized condition. if you have a pilot report or an observed fault and you know the bleed pressure, engine n1 speed, and the altitude at the time the fault was observed, you can determine if the system was operating within limits. if you have this information, use the information in figure 305, duct pressure versus n1 at various altitudes, to determine if the duct pressure was within the operating limits. if you do not have this information, you must perform a high power engine run during the initial evaluation to obtain that information. | 0
2106 | fcc, flight director switch problem | the maintenance message 23-11015.;(2) the fault is generated by the system test. | 0
2107 | tra sensor input for take off warning problem | the maintenance message: (a) 23-11045;(2) the fault is generated during the acp to lru or phase 2 data load. | 0
2108 | irs bus to gpws problem | these maintenance messages: (a) fcc-a (j1c-b01, a01) (b) fcc-b (j1c-b01, a01);(2) this maintenance message detects these problems: (a) the fcc-a does not detect the mach trim drive motor line. (b) the fcc-b does not detect the mach trim drive motor line. | 0
2109 | leading edge extend ucm problem | the maintenance messages: (a) 23-11047 (b) 23-11048 (c) 23-11050 (d) 23-11051 (e) 23-11052 (f) 23-11053 (g) 23-11054 (h) 23-11055;(2) the fault(s) is generated during the acp to lru or phase 2 data load. | 0
2110 | engine idle speed, approach idle speed low, engine anti-ice is on | this maintenance message: (a) duct limit sensor - right pack - no go | 0
2111 | gcb/apb fault for apu gcu | these maintenance messages: (a) elev press sw-1 1) fcc-a receives invalid input from hyd press sw elev actr-a note: hyd press sw elev actr-a is the hydraulic pressure switch, s771, installed on the elevator autopilot actuator-a. note: there are two solenoids installed on the elevator autopilot actuator-a. the detent solenoid is the one physically located furthest away from airplane connector d1681. (b) this maintenance message can also show if there are any of these problems present: 1) the elevator autopilot actuator-a arm or detent solenoid coil does not energize correctly. 2) there is a problem with the interfacing airplane wiring, circuit breaker, c01048, or connectors. 3) there is an internal problem with the elevator autopilot actuator-a that prevents the pressure switch or solenoid coil from operating correctly. 4) there is an internal problem with fcc-a.;(2) this task is for these maintenance messages: (a) elv act press lcl inv 1) fcc-a receives incorrect input from hyd press sw elev actr-a. note: hyd press sw ail actr-a is the hydraulic pressure switch, s771, installed on the elevator autopilot actuator-a. note: there are two solenoids installed on the elevator autopilot actuator-a. the detent solenoid is the one physically located furthest away from airplane connector d1681. (b) this maintenance message can also show if there are any of these problems present: 1) the aileron elevator actuator-a arm or detent solenoid coil does not energize correctly. 2) there is a problem with the interfacing airplane wiring, circuit breaker, c01048, or connectors. 3) there is an internal problem with the elevator autopilot actuator-a that prevents the pressure switch or solenoid coil from operating correctly. 4) there is an internal problem with fcc-a.;d633a103-shz;oct15/2024;d633a103-shz;page 231;effectivity;effectivity;faultisolationmanual;faultisolationmanual;737-600/700/800/900;lewc | 0
2112 | leading edge intransit discrete output problem | (1) smoke or fumes flow into the passenger cabin or the flight compartment through the air distribution system during flight. this problem is usually caused by contamination of the air by oil, glycol, fuel, or hydraulic fluid. fumes can also be caused by the use of petroleum jelly during maintenance of the pneumatic ducts or air distribution ducts.;(2) make sure the fault report shows the smoke or fumes were not stopped with the isolation valve closed, the recirculation fan off, the right pack switch set at off and then the left pack switch at off. usually during the flight operations procedure, the right pack switch and the left pack switch are turned off in sequence, not at the same time. this usually means that the source of the smoke or fumes is the main air distribution manifold or the air duct system downstream. it is unlikely to be in the pneumatic air supply or the engine since each pack and each engine was used independently with the isolation valve closed. thus, the source of the smoke or fumes must be in the main air distribution manifold or the air duct system downstream.;(3) make sure the fault report shows the smoke or fumes were not stopped with the isolation valve closed, the two recirculation fans off, the right pack switch set at off and then the left pack switch at off. usually during the flight operations procedure, the right pack switch and the left pack switch are turned off in sequence, not at the same time. this usually means that the source of the smoke or fumes is the main air distribution manifold or the air duct system downstream. it is unlikely to be in the pneumatic air supply or the engine since each pack and each engine was used independently with the isolation valve closed. thus, the source of the smoke or fumes must be in the main air distribution manifold or the air duct system downstream.;(4) do not do this procedure with the passengers or the crew on the airplane since it can cause smoke or fumes in the passenger cabin.;(5) (sds subject 21-20-00);(6) (sds subject 36-00-00) | 0
2113 | window heat control unit (whcu) power problem | (1) this observed fault occurs when idg drop offline in these cases: (a) switch power from one transfer bus to power both transfer buses (b) switch power from both transfer buses to power one transfer bus | 0
2114 | out of order on the integrated standby flight display | this maintenance message: (a) tcas;(2) the left atc transponder bite found a fault with the input from the traffic alert and collision avoidance system (tcas). | 0
2115 | flap bypass valve excitation problem | (1) the filter bypass light can come on if one or more of these conditions occurs: (a) the fuel filter is in impending bypass. note: the filter bypass can come on during flight or on ground. (b) the electronic engine control (eec) senses that the fuel filter signals disagree. note: the filter bypass can only come on when the airplane is on the ground. (c) the wires and connectors have failed between the cockpit display(s) and the display electronic unit (deu)s.;(2) this task is also for these maintenance messages: • 73-11071 the fuel filter signals disagree: eng-1 ch a fault • 73-11072 the fuel filter signals disagree: eng-2 ch a fault • 73-21071 the fuel filter signals disagree: eng-1 ch b fault • 73-21072 the fuel filter signals disagree: eng-2 ch b fault • 73-31071 the fuel filter signals disagree: eng-1 dual channel fault • 73-31072 the fuel filter signals disagree: eng-2 dual channel fault | 0
2116 | t/r stow faults - hyd iso valve sensor | these maintenance messages: (a) 75-10821, 75-10822, 75-20821, 75-20822, 75-30821 and 75-30822.;(2) the maintenance messages 75-x082y; where x = eec channel (1=channel a, 2=channel b, 3=dual channel), and y = engine position (1=eng 1, 2=eng 2). (a) if x=1, then do the fault isolation procedure - single channel fault for channel a. (b) if x=2, then do the fault isolation procedure - single channel fault for channel b. (c) if x=1 and 2 (two messages), or x=3, then do the fault isolation procedure - dual channel fault.;(3) the eec senses an out of range signal from the t25 sensor. | 0
2117 | takeoff warning system fault (no warning or false warning) | the following maintenance messages: (a) 23-11028 (b) 23-11029 (c) 23-11030 (d) 23-11031 (e) 23-11032 (f) 23-11033 (g) 23-11034;eccn9e991boeingproprietary-seetlepagefordetails;oct15/2024;d633a103-shz;page 218;shzall;effectivity;endoftask;endoftask;endoftask;737-600/700/800/900;(2) the fault(s) is generated by the system test. | 0
2118 | engine start - no n1 rotation, egt and n2 increase normal, engine started | (1) the weather radar operational test fails and shows one of these messages on the capt (first officer (f/o)) du: (a) con (b) cont;(2) this task is for these maintenance messages: • control failure;oct15/2024;oct15/2024;shzall;page 226;page 226;effectivity;endoftask;faultisolationmanual;737-600/700/800/900;737-600/700/800/900;• indicator failed | 0
2119 | dfdau internal failure | these observed faults: (a) du are blanking during an apu start on battery only' (b) deu-1 restarts during an apu start on battery only.;(2) during the apu start sequence on battery only, the main battery voltage drops below 19 volts which causes blanking of the du for 1-2 seconds. the voltage drop can also cause the deu 1 to restart, which will cause the du to go blank for up to 1.5 minutes. | 0
2120 | stabilizer trim does not move freely | this maintenance message: (a) self test invalid | 0
2121 | nose landing gear air/ground sensor fault | this maintenance message: (a) flt deck selector;(2) this fault is for the pztc no. 1. | 0
2122 | landing altitude indicator problem | this maintenance message: (a) auto/man error | 0
2123 | adf flag shows on the display - no. 1 first officer's | fault message: (a) 47-30042 fwd cgo fire sig fail on;(2) the operability indicator shows degraded (blue light). the ngs is operating below normal.;eccn9e991boeingproprietary-seetitlepage fordetails;oct15/2024;oct15/2024;page 253;865,866,871-874p0stsb737-47-1003;oewc;shz801-825,827-847,850-852,855-859,876-899,;endoftask;endoftask;faultisolationmanual;737-600/700/800/900;737-600/700/800/900;(3) fwd cgo fire sig fail on shows on the display when the ngs controller senses that the forward cargo fire signal is in the incorrect on state.;(4) to find more data about this fault message, do this task: bdu fault history menu, amm task 47-31-02-740-803. | 0
2124 | windshield wiper does not remove water sufficiently | (1) aft galley door difficult to operate between cocked and fully open position;(2) aft galley door jamming or binding | 0
2125 | gcu fault for gcu 1 | these maintenance messages: note: j1a-xx, j1b-xx and j1c-xx (where xx is a pin number) are the connector and pin numbers on the fcc-a and fcc-b. for the fcc-a: j1a=d10135a, j1b=d10135b and j1c=d10135c. for the fcc-b: j1a=10137a, j1b=10137b and j1c=10137c. (a) mcp (j1a-f01) (b) mcp (j1b-f01);(2) this maintenance message detects these problems: note: the pins listed on the cdu indicate which fault you have. (a) the flight control computer a (fcc-a) does not detect flight director switch a. note: pin j1b-f01 (b) the flight control computer b (fcc-b) does not detect flight director switch a. note: pins j1a-f01 (c) the flight control computer a (fcc-a) does not detect flight director switch b. note: pin j1a-f01 (d) the flight control computer b (fcc-b) does not detect flight director switch b. note: pins j1b-f01;eccn 9e991boeingproprietary-seetitle pagefor detils;shzall;shzall;d633a103-shz;shzall;effectivity;endoftask;faultisolationmanual;737-600/700/800/900;oewc | 0
2126 | airplane input voltage for the right exciter (ign 2) is always on | (1) the engine had a surge or a stall, the engine parameters were normal or were not normal after the event.;(2) refer to this task engine stall/surge, engine parameters normal or not normal, engine recovered or shutdown - fault isolation, 71-05 task 805 | 0
2127 | engine driven pump operates (engine windmills) with the supply shutoff valve closed (fire handle pulled) | (1) the flow of conditioned air from the flight deck conditioned air outlets is low and seems to be decreasing with continued use.;(2) (sds 21-22-00) | 0
2128 | alpha vane-1 output problems | these maintenance messages: (a) 27-31015 ir1 data invalid (smyd-1) (b) 27-31016 ir1 out of range (smyd-1) (c) 27-31018 ir2 data invalid (smyd-1) (d) 27-31019 ir2 out of range (smyd-1) (e) 27-32015 ir1 data invalid (smyd-2) (f) 27-32016 ir1 out of range (smyd-2) (g) 27-32018 ir2 data invalid (smyd-2) (h) 27-32019 ir2 out of range (smyd-2) | 0
2129 | dme tuning problems port-b | these maintenance messages: (a) 32-66018 ldg warn fault;(2) this maintenance message shows a problem with the aural warning module.;eccn9e991boeingproprietary-seetlepagefordetails;oct15/2019;shzall;shzall;shzall;effectivity;endoftask;faultisolationmanual;737-600/700/800/900;dewc | 0
2130 | cont cabin duct overheat light is on and comes on again after reset | this maintenance message: (a) duct limit sensor - right pack - no go | 0
2131 | captain's stick shaker has no power | (1) there are torque trip indicators installed on the forward side of the trailing edge flap transmissions.;(2) the torque trip indicators extend when the torque through the transmission is too high. this can occur if a flap drive system is jammed, during rigging, or intermittently during normal operation.;(3) the trailing edge flaps can operate normally with the torque trip indicators extended. | 0
2132 | engine overspeed, n1 over redline | this maintenance message: (a) apu - low det resistance;(2) this fault occurs when the control module, m279 detects a low resistance on the overheat detection loop. usually this indication is caused by the failure of the control module, m279. the detector elements are listed in the table below. description equipment number apu upper overheat detector assembly m1755 apu lower overheat detector assembly m1756 apu tailpipe overheat detector assembly m1925 | 0
2133 | engine/apu bottle did not discharge when the handle was turned | (1) one of the refuel quantity indicators flashes at an interval of approximately one second and shows the fuel quantity in the applicable tank. when a refueling quantity indicator flashes, the refueler must stop immediately to prevent fuel spilling. do the steps below if the indicator continues to flash for 60 seconds or more during each refueling.;(2) the flashing shows that the fuel quantity (as calculated by the fuel quantity processor) is more than the expected full tank shutoff quantity (total tank volume minus 2 percent expansion volume). the fueling float switch is designed to close the applicable fueling shutoff valve during pressure fueling when the applicable tank has an expansion volume of 2 percent. the fuel quantity processor causes the applicable refuel quantity indicator to flash when it calculates a fuel quantity of more than the full tank shutoff quantity. the design tolerance of the fqis is +/- 2 percent. thus, because of variations in fuel density and in the rate of closure of the fueling shutoff valve, it is possible for a tank to contain more (or in a few cases less) than the expected full tank shutoff quantity and cause the fuel quantity display on the refuel panel to flash.;(3) airplanes with fuel quantity processor s345a001-010; this condition can occur because it is possible for processor s345a001-010 to read a fuel quantity that is more than the overfill quantity when the actual fuel quantity is less than the overfill quantity. if it is possible, replace processor s345a001-010 with s345a001-011 (for standard 737-600, -700, and -800) or s345a001-015 (for 737-700 increased gross weight or the boeing business jet) before you do more troubleshooting (amm task 28-41-81-000-801).;(4) (sds subject 28-21-00);(5) (sds subject 28-41-00) | 0
2134 | t/r stow faults - l sleeve stow sensor | this maintenance message: (a) cabin sensor - right pack - no go | 0
2135 | main wheel well fire detector - fire | these wxr system problems: (a) blank display (b) gain control (c) tilt control | 0
2136 | right pack trip off light on during approach and stays off after reset | this maintenance message: (a) duct limit sensor - left pack - no go | 0
2137 | ngs bite message fwd cgo fire sig fail on | this maintenance message: (a) terrain inhibit invalid | 0
2138 | electrical power to the system b emdp problem | this observed fault: (a) autothrottle does not disengage when one of the autothrottle disengage switches on the thrust levers is pushed.;(2) this task is for these maintenance messages: note: interface pins: (j1b-f07) (a) 22-31538 a/t cutout/reset note: suspect lru(s): fcc-a;eccn 9e991boeingproprietary-seetitle pagefor detils;page220;page220;page220;shzall;faultisolationmanual;endoftask;faultisolationmanual;737-600/700/800/900;zewc;1) fcc-a receives invalid or no data from the a/t disconnect (cutout) switch during the bite. (b) 22-31544 cutout/reset note: suspect lru(s): a/t diseng thr lvr-1 1) fcc-a does not receive a/t cutout/reset from the thrust lever disengage switch 1 during the bite. (c) 22-31545 cutout/reset note: suspect lru(s): a/t diseng thr lvr-2 1) fcc-a does not receive a/t cutout/reset from the thrust lever disengage switch 2 during the bite. | 0
2139 | glideslope cancel discrete signal problem | this maintenance message: (a) ldg gear disagree | 0
2140 | gps led fault indicator is on for atc-1 (2) | (1) the ram door full open light on the p5-10 air conditioning panel should go off when the airplane is in the air with the trailing edge flaps fully retracted. (a) this is an advisory light.;eccn9e991boeing proprietary-seetilepage fordetailis;eccn9e991boeing proprietary-seetilepage fordetailis;d633a103-shz;page 206;shzall;endoftask·;endoftask·;faultisolationmanual;737-600/700/800/900;oewc;(2) there are two ram door full open lights, one for the left ram air inlet modulation doors and one for the right ram air inlet modulation doors.;(3) dirty heat exchangers or unwanted material like paper that blocks the flow of air through the heat exchangers could prevent the modulation doors from closing and allow the ram door full open light to go off. (a) dirty or blocked heat exchangers could cause a subsequent decrease in heat transfer from the pack air side to the ram air side of the heat exchangers and higher temperatures at the ram air sensor and an open signal from the ram air controller to the ram air actuator. (b) the blue ram door full open advisory light indicates that the temperature at the ram air control temperature sensor is higher than the desired 230 °f and the ram air controller has signaled the actuator to open the modulation panels to provide more ram air cooling. (c) if the blue ram door full open advisory light is on continuously, it also indicates that the ram air system does not operate as efficiently as it was designed to. (d) do the fault isolation as soon as possible to prevent a pack trip off light indication that could possibly affect dispatch.;(4) dirty heat exchangers or unwanted material such as paper that blocks the flow of air through the heat exchangers could prevent the modulation doors from closing and allowing the ram door full open light to go off. (a) dirty or blocked heat exchangers could result in a subsequent decrease in heat transfer from the pack air side to the ram air side of the heat exchangers and higher temperatures at the ram air sensor and an open signal from the pack/zone temperature controller to the ram air actuator. (b) the blue ram door full open advisory light indicates that the temperature at the ram air control temperature sensor is higher than the desired 230 °f and the pack/zone temperature controller has signaled the actuator to open the modulation panels to provide more ram air cooling. it also indicates that the ram air system is not operating as efficiently as it was designed to operate if the light is on continuously. perform fault isolation at the earliest maintenance opportunity to avoid a pack light indication occuring that could possibly affect dispatch.;(5) ram air exit louvers that do not open and restrict the flow of air through the heat exchangers could prevent the modulation doors from closing and allowing the ram door full open light to go off. (a) there are two smart ram air door actuators (inlet and exit sradas) on the left and right ram air systems. (b) the inlet and exit sradas include four indication lights to give a visual display of ram air system lru faults. (c) the continuous bit detects and shows the fault status of the ram air temperature sensor, the inlet srada and the exit srada. (d) the fault indication shows when there is power to the sradas and a valid weight-on-wheels (wow) signal is present.;eccn9e991boeing proprietary-seetilepage fordetails;oct15/2024;page 207;shzall;shzall;effectivity;737-600/700/800/900;737-600/700/800/900;oewc;1) if there are no faults, a green no lru fault light comes on, and the three lru lights are off. 2) if there is a fault, the no lru fault light is off and the light related to the defective lru comes on red. | 0
2141 | mach trim actuator command wrap around problem | these maintenance messages: note: j1a-xx, j1b-xx and j1c-xx (where xx is a pin number) are the connector and pin numbers on the fcc-a and fcc-b. for the fcc-a: j1a=d10135a, j1b=d10135b and j1c=d10135c. for the fcc-b: j1a=10137a, j1b=10137b and j1c=10137c. (a) cds/deu-2 (j1a-a2) (b) cds/deu-2 (j1a-a6) (c) cds/deu-2 (j1a-b2) (d) cds/deu-2 (j1a-b6) (e) cds/deu-2 (j1b-a2);eccn9e991boeingproprietary-seetitlepage for details;feb15/2021;feb15/2021;page220;shzall;effectivity;endoftask;faultisolationmanual;737-600/700/800/900;(f) cds/deu-2 (j1b-b2);(2) this maintenance message detects these problems: note: the pins listed on the cdu indicate which fault you have. (a) fcc-a: the flight control computer a (fcc-a) does not detect the display electronics unit-2 (deu-2). note: pins j1a-b2 and j1a-a2 (b) fcc-b: the flight control computer b (fcc-b) does not detect the display electronics unit-2 (deu-2). note: pins j1b-b2 and j1b-a2 (c) fcc-a: the display electronics unit-2 (deu-2) does not receive commands from the flight control computer a (fcc-a). note: pins j1a-b6 and j1a-a6 (d) fcc-b: the display electronics unit-2 (deu-2) does not receive commands from the flight control computer b (fcc-b). note: pins j1a-b6 and j1a-a6 | 0
2142 | stby pack temp sensor | this maintenance message: (a) ofv or wiring | 0
2143 | dme interrogator problem | these maintenance message numbers: (a) 73-10811, 73-10812, 73-20811, 73-20812, 73-30811 and 73-30812 (b) the maintenance messages 73-x081y; where x = eec channel (1=channel a, 2=channel b, 3=dual channel), and y = engine position (1=eng 1, 2=eng 2). 1) if x=1, do the fault isolation procedure - single channel fault for channel a. 2) if x=2, do the fault isolation procedure - single channel fault for channel b. 3) if x=1 and 2 (two messages), or x=3, do the fault isolation procedure - dual channel fault.;(2) the t12 signal to the eec is out of the valid range. (a) the fault is reported when the eec has electrical power. | 0
2144 | stabilizer runaway while the autopilot is engaged | this maintenance message: (a) cabin sensor - left pack - no go | 0
2145 | pseu status messages | this maintenance message: (a) sensor j3 | 0
2146 | n2 signal is out of range | these maintenance messages: (a) 27-31004 aoa sig error (b) 27-31028 aoa sig inactive (c) 27-31031 aoa vane bent;(2) there is an angle of attack (aoa) signal error.;(3) the stall warning test failed.;(4) the autoslat fail light came on.;(5) when the maintenance message 27-31031 is found in smyd-1, m1747, the smyd-1 detected an aoa vane position problem with the onside aoa (aoa-l).;(6) when the maintenance message 27-31031 is found, the aoa vane position was not at an expected "faired" position during takeoff roll or landing roll.;eccn9e991boeingproprietary-seetlepagefordetails;eccn9e991boeingproprietary-seetlepagefordetails;page 24;page 24;shzall;effectivity;endoftask;faultisolationmanual;faultisolationmanual;e7wg;(a) the smyd has a software logic monitor for the on-ground aoa vane position during the takeoff and landing rolls. during this time, the smyd monitors the aoa vane position and checks to see if the aoa vane is "faired", while the airplane's airspeed is between approximately 75-105 knots. 1) if the smyd's onside aoa vane position input is between -6.00 to 0.00 degrees, the smyd will consider the aoa vane "faired", it is normal condition. 2) if the smyd's onside aoa vane position input is less than -6.00 degrees or is greater than 0.00 degrees, the smyd will consider the aoa vane is "not faired". a) if this "not faired" condition lasts for at least two consecutive flight legs, then the smyd will command auto slat fail light to illuminate after the second landing and after the master caution recall procedure is performed.;(7) if the maintenance message 27-31031 is found, it does not necessarily mean that the aoa vane is bent. (a) if the aoa vane is physically bent or deformed, this condition could affect the accuracy of the aoa vane position and cause the auto slat fail light to illuminate.;(8) other possible conditions for the maintenance message 27-31031 (in addition to a physically bent aoa vane): • aoa vane is providing inaccurate position data to the smyd • aoa vane does not travel freely during mechanical rotation (possible internal friction or damping problems) • aoa vane is jammed or frozen stuck in a fixed position • aoa vane is subjected to atmospheric conditions (gusty cross winds, for example) during takeoff and landing roll, causing the aoa vane to move to an erroneous position | 0
2147 | deu-2 arinc 429 transmitter problem | this maintenance message: (a) ldg gear disagree | 0
2148 | fuel flow to the apu is not sufficient | this maintenance message: (a) terrain inhibit invalid | 0
2149 | control wheels moved when autopilot engaged | this left (right) 35 °f controller maintenance message: (a) posn 2 - go, 35 °f control valve not open | 0
2150 | fqis fault message - tank unit lo-z open/gnd | this maintenance message: (a) bkup zone selector;(2) this fault is for the pztc no. 2. | 0
2151 | rudder trim indicator problems | these left (right) 35 °f controller maintenance messages: (a) posn 1 - no go (b) posn 2 - no go (c) posn 3 - no go (d) posn 4 - no go | 0
2152 | engine 1 t/r deploy faults - l sleeve sync lock pwr | (1) for engine start, the start vlv open message does not show and there is no n2 rotation. | 0
2153 | engine 2 t/r deploy faults - r sleeve sync lock pwr | (1) hydraulic system design allows fluid transfer to occur from system b to system a under these abnormal or infrequent operating conditions: (a) when parking brakes are set with system b pump(s) pressurized and then released with system b depressurized and system a pump(s) pressurized. in this case, fluid is taken from system b when the brakes are set and returned to system a when the brakes are released. approximately 5 fluid ounces can be transferred per cycle. 1) to prevent hydraulic fluid transfer under these conditions, follow the normal procedures in the pre-flight and post-flight flight operations manual. (b) when the left thrust reverser is operated by the standby hydraulic system. during thrust reverser deployment, fluid is taken from the standby system reservoir (and the b system reservoir through the fluid balance line), to fill the left thrust reverser actuators, and then is returned to the a system reservoir during reverser stowing. approximately 0.50 gallons of fluid can be transferred per thrust reverser cycle.;eccn9e991boeingproprietary-seetitlepage for details;oct15/2023;shzall;page 218;shzall;effectivity;737-600/700/800/900;faultisolationmanual;737-600/700/800/900;<html><table border=1><tr><td>valve position (in w/w)</td><td>valve port identifier</td><td>system connection</td></tr><tr><td>left/forward</td><td>ina</td><td>norm (sys b)</td></tr><tr><td>left/forward</td><td>inb</td><td>alt (sys a)</td></tr><tr><td>left/aft</td><td>ina</td><td>alt (sys a)</td></tr><tr><td>left/aft</td><td>inb</td><td>norm (sys b)</td></tr><tr><td>right/forward</td><td>ina</td><td>norm (sys b)</td></tr><tr><td>right/forward</td><td>inb</td><td>alt (sys a)</td></tr><tr><td>right/aft</td><td>ina</td><td>alt (sys a)</td></tr><tr><td>right/aft</td><td>inb</td><td>norm (sys b)</td></tr></table></html>;1) this transfer occurs infrequently and only during abnormal conditions. (c) when landing gears are cycled, the airplane is in air mode and n2 on engine 1 is less than 55%. in this condition, the lgtv shuttles during gear retraction when the system b fluid is used to fill the actuators. after gear retraction, the lgtv shuttles back to its normal position, so that subsequent extension of the landing gear returns the fluid to system a. approximately 0.50 gallon of fluid will be transferred per cycle. lgtv operation is controlled through the proximity sensor electronic unit (pseu). 1) fluid transfer will occur under specific flight conditions and during cycling of the landing gear during maintenance (airplane on jacks). to prevent this, you must open the lgtv primary and secondary circuit breakers before you cycle the landing gear. | 0
2154 | r alpha vane light is on | these single eau maintenance messages: (a) engine 1 - s834 dir cont valve sensor (b) engine 2 - s839 dir cont valve sensor;(2) this fault light indicates that the dcv position does not agree with the commanded retract (stow) position for the t/r. | 0
2155 | engine start - slow n2 acceleration to idle or hung start | this maintenance message: (a) dadc #1 invalid | 0
2156 | feeder fault for gcu 2 | these maintenance messages: (a) engine 1 loop a - low det. resistance clean connections (b) engine 1 loop b - low det. resistance clean connections (c) engine 2 loop a - low det. resistance clean connections (d) engine 2 loop b - low det. resistance clean connections;eccn9e991boeingproprietary-seetitlepage fordetails;eccn9e991boeingproprietary-seetitlepage fordetails;d633a103-shz;page 223;shzall;effectivity;endoftask;faultisolationmanual;737-600/700/800/900;de7wg;(2) these maintenance messages show when the engine and apu fire detection control module, m279 detects a problem with an engine fire detector element. (a) loop a and b elements for each detector assembly have the same equipment number. detector assembly equipment number engine fan upper fire detector assembly m1757 engine fan lower fire detector assembly m1758 engine core left fire detector assembly m1759 engine core right fire detector assembly m1760 | 0
2157 | landing gear commanded up, left or right gear green light and left or right gear red light on and left or right gear green light is off with landing gear lever at up, left or right gear red light stays on | this observed fault: (a) the landing gear lever does not move to the up position in flight. the lever is free to move to the up position when the lock override is used.;(2) the control lever for the landing gear has a lever lock mechanism operated by a lever lock solenoid. the lever lock prevents accidental movement of the control lever to the up position when the airplane is on the ground. when the airplane is in the air or on jacks with the weight off the landing gear and the gsbv (ground spoiler bypass valve) interlock valve is in the closed position, the solenoid gets electrical power and releases the lever lock.;(3) (sds subject 32-31-00) | 0
2158 | wheel well and lower aft body overheat detection system - test switch at ovht/fire position | this left (right) 35 °f controller maintenance message: (a) posn 5 - no go | 0
2159 | rudder trim indicator light problems | No Acceleration Shutdown | 0
2160 | no flight control position indication data on display unit | these wxr system problems: (a) blank display (b) gain control (c) tilt control | 0
2161 | right pack trip off light on during climb and comes on again after reset | Speed Sensor 1 or 2 Shows Circuit Failure | 0
2162 | mmr/ils receiver no. 1 output problem | the maintenance message: trim warn ann (j1c-d02) note: j1a-xx, j1b-xx and j1c-xx (where xx is a pin number) are the connector and pin numbers on the fcc-a and fcc-b. for the fcc-a: j1a=d10135a, j1b=d10135b and j1c=d10135c. for the fcc-b: j1a=d10137a, j1b=d10137b and j1c=d10137c.;(2) trim warn ann (j1c-d02): during the ground test, the fcc sets the stab trim warn signal high and then low. during the test, the cdu prompts the operator, "is the stab out of trim warn ann on/off?". (a) if the operator answers "no" to either question, the fcc sets the flag for this message. | 0
2163 | map/wxr range disagree message shows on cds - first officer's | this maintenance message: (a) 34-21021 adr prog pin invld;(2) the maintenance message is identical for the left and right adirs. the left adirs maintenance message is shown on the adirs l bite page on the cdu. the right adirs maintenance message is shown on the adirs r bite page on the cdu.;(3) selected display options and configurations are set by adr program pins. the status of these program pins are monitored by the adiru during power up.;(4) this message shows when the adiru detects an invalid program pin configuration of the air data reference.;(5) this fault causes the status code 21 to show on the isdu.;(6) this is a critical fault which also causes the status code 02 to show on the isdu. | 0
2164 | flames or smoke from the engine exhaust or center plug | these maintenance messages: (a) 27-32004 aoa sig error (b) 27-32028 aoa sig inactive (c) 27-32031 aoa vane bent;(2) there is an aoa signal error.;(3) the stall warning test failed.;eccn9e991boeingproprietary-seetitlepage fordetails;feb15/2024;d633a103-shz;page227;page227;shz all;endoftask;faultisolationmanual;faultisolationmanual;dewc;(4) the autoslat fail light came on.;(5) when the maintenance message 27-32031 is found in smyd-2, m1748, the smyd-2 detected an aoa vane position problem with the onside aoa (aoa-r).;(6) when the maintenance message 27-32031 is found, the aoa vane position was not at an expected "faired" position during takeoff roll or landing roll. (a) the smyd has a software logic monitor for the on-ground aoa vane position during the takeoff and landing rolls. during this time, the smyd monitors the aoa vane position and checks to see if the aoa vane is "faired", while the airplane's airspeed is between approximately 75-105 knots. 1) if the smyd's onside aoa vane position input is between -6.00 to 0.00 degrees, the smyd will consider the aoa vane "faired", it is normal condition. 2) if the smyd's onside aoa vane position input is less than -6.00 degrees or is greater than 0.00 degrees, the smyd will consider the aoa vane is "not faired". a) if this "not faired" condition lasts for at least two consecutive flight legs, then the smyd will command auto slat fail light to illuminate after the second landing and after the master caution recall procedure is performed.;(7) if the maintenance message 27-32031 is found, it does not necessarily mean that the aoa vane is bent. (a) if the aoa vane is physically bent or deformed, this condition could affect the accuracy of the aoa vane position and cause the auto slat fail light to illuminate.;(8) other possible conditions for the maintenance message 27-32031 (in addition to a physically bent aoa vane): • aoa vane is providing inaccurate position data to the smyd • aoa vane does not travel freely during mechanical rotation (possible internal friction or damping problems) • aoa vane is jammed or frozen stuck in a fixed position • aoa vane is subjected to atmospheric conditions (gusty cross winds, for example) during takeoff and landing roll, causing the aoa vane to move to an erroneous position | 0
2165 | cpc2 arinc | these wxr system problems: (a) blank display (b) gain control (c) tilt control | 0
2166 | time to extend or retract the thrust reverser too slow | (1) the chime on the aural warning unit module, m315 does not operate correctly for calls on vhf or hf. | 0
2167 | aux pitot or capt static aux pitot light is on | this maintenance message: (a) drv enbl error | 0
2168 | engine oil consumption is high (oil quantity decreases at a quick rate) | troubleshooting different types of engine fire, flame, or smoke at the exhaust nozzle area, and to provide a checklist based on the fire symptoms such as location of fire, duration of fire, flight phase when the fire occurred, or if there are other associated symptoms. there are four types of issues which could cause fire, flame, or smoke at exhaust nozzle area. (a) oil accumulation in the center plug cavity that can ignite when in contact with hot metal. note: this condition usually happens after engine shutdown or during low power operation. flames or smoke are usually visible inside the center plug of the engine. with engine running, transient flame can also occur behind the engine during throttle movement when the excessive oil is flushed out. (b) foreign object damage (fod), bird-strike, or engine stall can cause transient flames. (c) abnormal fuel schedule in combustor during start caused by hmu, fuel nozzle leakage, or residual fuel after wet motoring. (d) engine hardware failure such as no. 4 bearing, air/oil separator, heat exchanger, or aft sump oil supply line. | 0
2169 | speed brake armed light and the speed brake do not arm light do not operate | (1) this fault isolation procedure is used when the ailerons are slow to respond to control wheel input. | 0
2170 | right thrust reverser sleeve position signal is out of range | (1) the left pack trip off light on the p5-10 air conditioning module comes on during climb and comes on again after reset. | 0
2171 | fqis fault message - tank unit lo resistance | this maintenance message: (a) apu - low det resistance;(2) this fault occurs when the control module, m279 detects a low resistance on the overheat detection loop. usually this indication is caused by the failure of the control module, m279. the detector elements are listed in the table below. description equipment number apu upper overheat detector assembly m1755 apu lower overheat detector assembly m1756 apu tailpipe overheat detector assembly m1925 | 0
2172 | vor control problem | these groups of maintenance messages: (a) engine 1: 73-11451 and 79-11091 (b) engine 2: 73-11452 and 79-11092.;(2) the eec detects a possible short in the thrust lever angle resolver (ch a) or the linear variable differential transducer (lvdt) excitation circuit for the engine oil pressure (peo) (ch a). | 0
2173 | wait att flag on the integrated standby flight display | (1) the light stays bright when the start lever is moved. (a) the high pressure shutoff valve (hpsov) indication system senses that the valve is not in the commanded position, when the light stays bright. (b) the bright light implies that there is a problem with the circuit between the applicable engine start switch module and the hpsov solenoid in the hydro-mechanical unit (hmu), m1823 or the indication of the valve position. (c) the eng valve closed light should be in these states when the hpsov is in these positions: table 203;eng valve closed light hpsov position start lever off open idle dim closed cutoff bright valve is not in the commanded position idle/ cutoff 1) the hpsov controls the high pressure fuel flow to the engine manifold. the hpsov is located inside of the hmu. | 0
2174 | wxr dspy message shows on cds - captain's | these maintenance messages: (a) 27-81281 autoslat input 1 (b) 27-81282 autoslat input 2 (c) 27-83350 autoslat;(2) separate autoslat commands are received from each smyd. these inputs are monitored to determine if there is an uncommanded autoslat signal. | 0
2175 | no pointers and no flags | this maintenance message: (a) btb fault.;(2) this message occurs when the generator control unit detects that the bus tie breaker (btb) is not in the commanded position.;d633a103-shz;oct15/2022;d633a103-shz;page 233;shzall;faultisolationmanual;effectivity;faultisolationmanual;737-600/700/800/900;737-600/700/800/900 | 0
2176 | adf receiver 2 control fail | this maintenance message: (a) n1/n2 lowru fail | 0
2177 | lower refuel quantity indicator display shows the message | this adf receiver-2 maintenance message: (a) tuning port b missing input | 0
2178 | fcc, column switching module problem | these maintenance messages: (a) a/t;(2) this task is for these maintenance messages: (a) 22-31590 a/t-01 bus fail 1) the fcc-a detects an a/t-01 output bus wraparound failure. 2) associated interface pins: (j1a-b04,a04) - output (b) 22-31682 throttle movement 1) the fcc-a detects that the autothrottle is responsible for a thrust increase during take-off. | 0
2179 | elevator autopilot pressure switch-2 problem | this maintenance message: (a) 34-21044 sensor src sel invld;(2) this message shows when the adiru detects an invalid program pin configuration of the adirs. (a) the adiru monitors the status of these program pins during power up. (b) the adr program pins control the display options and configurations.;(3) the maintenance message is the same for the left and right adirs. (a) the left adirs maintenance message shows on the cdu adirs l bite page. (b) the right adirs maintenance message shows on the cdu adirs r bite page.;(4) program pins f14, a2, a3, 2h, 2j, 5j, 8g, 7f, 7g, e1, e2, f1, g1, h1, k1 and 3c are related to this fault. note: open circuit pins are not shown in the wdms. (a) make sure that all program pin connections are correctly connected per the applicable wdm. | 0
2180 | ngs bite message aft cgo fire sig fail on | (1) there is a problem with the fwd pass cab air temperature indication shown on p5-17 cabin temperature panel. note: the temperature bulb is for indication only. a defective temperature bulb or wiring will not affect the temperature control system. note: there is no on-wing check of the temperature bulb. | 0
2181 | right pack trip off light on during approach and comes on again after reset | this maintenance message: (a) terrain inhibit invalid | 0
2182 | aft cabin temperature selector (backup) | (1) there is a problem with the supply duct air temperature indication shown on the p5-17 cabin temperature panel. note: the temperature bulb is for indication only. a defective temperature bulb or wiring will not affect the temperature control system. note: there is no on-wing check of the temperature bulb. | 0
2183 | operability indicator degraded (blue) light is on | this maintenance message: (a) terrain inhibit invalid | 0
2184 | mach airspeed indicator airspeed bugs do not show | (1) the operability indicator shows degraded (blue light). the nitrogen generation system (ngs) is operating below normal. | 0
2185 | autothrottle to/ga switch operation problem | these maintenance messages: (a) 77-11131, 77-11132, 77-21131, 77-21132, 77-31131 and 77-31132.;(2) for the maintenance message 77-x113y; where x = eec channel (1=channel a, 2=channel b, 3=dual channel), and y = engine position (1=eng 1, 2=eng 2), do the applicable fault isolation: (a) if x=1, then do the fault isolation procedure - single channel fault. (b) if x=2, then do the fault isolation procedure - single channel fault. (c) if x=1 and 2 (two messages) or x=3, then do the fault isolation procedure - dual channel fault.;(3) the sensed physical n2 speed is less than 2892 rpm (20%) and the absolute value of the difference between the speed sensed by channel a and channel b is greater than 144 rpm; or, the sensed physical n2 speed is equal to or greater than 2892 rpm (20%) and the absolute value of the difference between the speed sensed by channel a and channel b is greater than 120 rpm. | 0
2186 | ngs bite message ngssov fail open | this maintenance message: (a) bkup zone selector;(2) this fault is for the pztc no. 1. | 0
2187 | control cabin too cold, no temperature control in auto or manual | (1) the left pack trip off light on the p5-10 air conditioning module is on and will not reset. | 0
2188 | fuel flow was not detected during start attempt | (1) the pilot record shows that the t/r does not deploy. | 0
2189 | tcas test fail | this maintenance message: (a) hi cab alt | 0
2190 | t/r does not deploy, rev message does not show and reverse thrust lever does not move to full reverse thrust | Low Oil Quantity | 0
2191 | inoperative galley power | these maintenance messages: (a) 32-02001 park brk fault (b) 32-02002 park brk a fault (c) 32-02003 park brk b fault (d) 32-03001 park brk a set (e) 32-03002 park brk b set (f) 32-05001 park a (g) 32-05002 park b;(2) these maintenance messages show that there is a problem with a parking brake switch. (a) maintenance message number 32-02001 shows that the parking brake a and b switch conditions are not both true or both false. note: the parking brake a input is true when the input is grounded. the parking brake b input is true when the input is open. (b) maintenance message number 32-02002 shows that the parking brake a switch was set with the airplane in the air.;eccn9e991boeingproprietary-seetitlepage fordetails;page 235;d633a103-shz;page 235;page 235;faultisolationmanual;endoftask-;faultisolationmanual;737-600/700/800/900;737-600/700/800/900;(c) maintenance message number 32-02003 shows that the parking brake b switch was set with the airplane in the air. (d) maintenance message numbers 32-03001 and 32-03002 are not faults. these messages show the cause of the last takeoff warning. (e) maintenance message numbers 32-05001 and 32-05002 will show when input from the parking brake switch has not been cycled between the on and off state during the current flight leg. | 0
2192 | unwanted fuel transfer from the center tank to the no. 1 tank | (1) the display electronic unit (deu)-2 senses the range differences between the first officer's efis control panel and the weather radar receiver/transmitter. | 0
2193 | fuel quantity indication does not show the correct fuel quantity | these maintenance message numbers: (a) 73-10311, 73-10312, 73-20311, 73-20312, 73-30311, or 73-30312. (b) the maintenance messages 73-x031y; where x = eec channel (1=channel a, 2=channel b, 3=dual channel), and y = engine position (1=eng 1, 2=eng 2). 1) if x=1 or 2, do the fault isolation procedure for a single channel fault. 2) if x=1 and 2 (two messages), or x=3, do the fault isolation procedure for a dual channel fault.;(2) this maintenance message should show as a dual channel fault. if you find a single channel fault, then there is an internal eec problem. (a) this fault is reported when the eec has electrical power.;(3) the state of the acft #8 (start switch, analog) on the local channel does not agree with the arinc digital discrete, l351-18&20 (eng 1) or l351-15&17 (eng 2). | 0
2194 | leading edge flaps and slats fail to operate during normal system operation (27-81 task support figure 301) | these maintenance messages: (a) 27-81225 sl2 prox retract (b) 27-81226 sl3 prox retract (c) 27-81227 sl4 prox retract (d) 27-81228 sl5 prox retract (e) 27-81229 sl6 prox retract (f) 27-81230 sl7 prox retract;(2) the signal from one of the le slat retract proximity sensors disagrees with the signals from the other le slat retract proximity sensors.;(3) this maintenance message can be a nuisance fault if it was latched during alternate flaps mode operation and there was no associated flight deck effect.;page225;oct15/2024;effectivity;page225;shzall;faultisolationmanual;faultisolationmanual;737-600/700/800/900;737-600/700/800/900;(a) do amm 27-81-00-700-803 leading edge flap and slat timing test in the standby mode. (b) if the leading-edge devices deploy to the full extend position within the timed requirements and the maintenance message does not show in existing faults, then it can be considered as a nuisance fault. | 0
2195 | ps fail 103 or ps fail 105 | this maintenance message: (a) drv enbl error | 0
2196 | iru input problem | these observed faults:;(a) all call lights on the selective call system (selcal) control panel, p8-66 come on.;(b) all mic/call lights on all the audio control panel (acp) come on.;eccn9e991boeingproprietary-seetlepagefordetails;eccn9e991boeingproprietary-seetlepagefordetails;d633a103-shz;page 214;endoftask;effectivity;effectivity;737-600/700/800/900;737-600/700/800/900 | 0
2197 | passenger service unit problem | this observed fault: (a) the standby magnetic compass light not illuminate. | 0
2198 | pftc activate standby pack discrete output | this maintenance message: (a) 29-20001 no lgtv pri pwr;(2) the proximity switch electronics unit (pseu) has detected a fault from the primary landing gear circuit breaker. note: power is only provided through the circuit breaker when the 115v ac transfer busses are powered. | 0
2199 | apu - low detector resistance | this maintenance message: (a) duct limit sensor - left pack - no go | 0
2200 | fcc r/a <10 (b) ft problem | this maintenance message: (a) brtctl with ohu60/70 fault codes. | 0
2201 | fuel flow into the fuel tank does not stop with fueling shutoff valve switch in the closed position | Low Oil Pressure Switch Shows Open Circuit | 0
2202 | right pack trip off light on during climb and stays off after reset | (1) the right pack trip off light on the p5-10 air conditioning module comes on during cruise and stays off after reset. | 0
2203 | left pack trip off light on during approach and stays off after reset | High Oil Temp Shutdown | 0
2204 | fog, high humidity or ice in cabin | this maintenance messages: (a) ps fail 103 (b) ps fail 105 | 0
2205 | thrust levers not aligned (staggered) for same n1 on both engines | this maintenance message: (a) dadc #2 invalid | 0
2206 | t/r lever interlock is always on, internal eec fault | these maintenance messages numbers: (a) 73-11621, 73-11622, 73-21621, 73-21622, 73-31621 and 73-31622; 73-11631, 73-11632, 73-21631, 73-21632, 73-31631 and 73-31632.;d633a103-shz;eccn9e991boeingproprietary-seetlepagefordetails;page 206;page 206;effectivity;effectivity;faultisolationmanual;faultisolationmanual;737-600/700/800/900;cfm56engines(cfm56-7);oewg;(b) the maintenance messages 73-x162y or 73-x163y; where x = eec channel (1=channel a, 2=channel b, 3=dual channel), and y = engine position (1=eng 1, 2=eng 2).;(2) this maintenance message should show as a dual channel fault.;(3) at least one adiru label is valid on the deu and the total pressure label (l242) has failed the parity check, failed the update rate, or the status matrix is set to failure, warning, or no computed data. (a) this fault is reported when the eec has electrical power. | 0
2207 | weather radar cooling problem | Duct Pressure is Zero, The APU is the Bleed Source | 0
2208 | gpwc computer status indicator | this maintenance message: (a) flt deck selector;(2) this fault is for the pztc no. 1. | 0
2209 | stall management yaw damper computer 1 input problem | these maintenance messages: note: j1a-xx, j1b-xx and j1c-xx (where xx is a pin number) are the connector and pin numbers on the fcc-a and fcc-b. for the fcc-a: j1a=d10135a, j1b=d10135b and j1c=d10135c. for the fcc-b: j1a=10137a, j1b=10137b and j1c=10137c. (a) fcc-a (j1b-b15,a15) (b) fcc-b (j1b-b15,a15);(2) the flight control computer a (fcc-a) or fcc-b detects problem with the roll sensor excitation power output. | 0
2210 | window lights: bsi light flashing or blinking fault | this maintenance message: (a) self test invalid | 0
2211 | speed brake lever chatters | (1) cockpit voice recorder (cvr) system does not operate correctly. | 0
2212 | asm 1 (2) torque invalid | this observed fault: (a) nose landing gear: nose gear green light goes off with landing gear lever at up. nose gear red light on.;(2) the landing gear position indicating and warning system uses lights in the flight compartment to show indications for these nose gear conditions: (a) gear position (up, down, in-transit) (b) landing gear control lever and gear position disagree (c) throttle position and gear position disagree. (d) the red nose gear light comes on for these conditions: (e) disagree: lever down, nose gear not down and locked (f) disagree: lever not down, nose gear not up and locked (g) disagree: nose gear not down, throttle retarded and altitude below 800 feet | 0
2213 | engine oil temperature is high (amber) | (1) the oil temperature display on the center display unit (du) shows the red alert. | 0
2214 | loc antenna switch problem | this maintenance message: note: j1a-xx, j1b-xx and j1c-xx (where xx is a pin number) are the connector and pin numbers on the fcc-a and fcc-b. for the fcc-a: j1a=d10135a, j1b=d10135b and j1c=d10135c. for the fcc-b: j1a=10137a, j1b=10137b and j1c=10137c. (a) air/gnd sw indicates air mode (j1a-b03);(2) this maintenance message detects these problems: (a) the flight control computer a (fcc-a) does not detect the squat switch. (b) the flight control computer b (fcc-b) does not detect the squat switch. | 0
2215 | eng 1 low pressure light off when emdp is operating | this observed fault: (a) autothrottle does not disengage when one of the autothrottle disengage switches on the thrust levers is pushed.;(2) this task is for these maintenance messages: note: interface pins: (j1b-f07) (a) 22-31538 a/t cutout/reset note: suspect lru(s): fcc-a;eccn 9e991boeingproprietary-seetitle pagefor detils;page220;page220;page220;shzall;faultisolationmanual;endoftask;faultisolationmanual;737-600/700/800/900;zewc;1) fcc-a receives invalid or no data from the a/t disconnect (cutout) switch during the bite. (b) 22-31544 cutout/reset note: suspect lru(s): a/t diseng thr lvr-1 1) fcc-a does not receive a/t cutout/reset from the thrust lever disengage switch 1 during the bite. (c) 22-31545 cutout/reset note: suspect lru(s): a/t diseng thr lvr-2 1) fcc-a does not receive a/t cutout/reset from the thrust lever disengage switch 2 during the bite. | 0
2216 | audio problem no. 1 | Duct Pressure is Low or Not Constant During ACS Operation, The APU is the Bleed Source | 0
2217 | fcc, stab trim down problem | this maintenance message: (a) 22-31543 a/t eng 28 vdc 1) fcc-a detects fault on output power monitor for a/t engage 28 vdc. note: fcc-a provides this 28v dc power source to the mode control panel (mcp) to magnetically hold the autothrottle arm switch into the engaged state when the switch is moved into the arm position. | 0
2218 | stall management yaw damper computer 2 input problem | these maintenance messages: (a) ail press sw-1 1) flight control computer a (fcc-a) receives invalid input from hyd press sw ail actr-a note: hyd press sw ail actr-a is the hydraulic pressure switch, s774, installed on the aileron autopilot actuator-a. note: there are two solenoids installed on the aileron autopilot actuator-a. the detent solenoid is the one physically located furthest away from airplane connector d1827. (b) this maintenance message can also show if there are any of these problems present: 1) the aileron autopilot actuator-a arm or detent solenoid coil does not energize correctly. 2) there is a problem with the interfacing airplane wiring, circuit breaker, c01048, or connectors. 3) there is an internal problem with the aileron autopilot actuator-a that prevents the pressure switch or solenoid coil from operating correctly. 4) there is an internal problem with fcc-a.;(2) this task is for these maintenance messages: (a) ail act press lcl inv;eccn9e991boeingproprietary-seetitlepage for details;eccn9e991boeingproprietary-seetitlepage for details;d633a103-shz;shzall;shzall;effectivity;endoftask;737-600/700/800/900;737-600/700/800/900;lewc;1) fcc-a receives incorrect input from hyd press sw ail actr-a. note: hyd press sw ail actr-a is the hydraulic pressure switch, s774, installed on the aileron autopilot actuator-a. note: there are two solenoids installed on the aileron autopilot actuator-a. the detent solenoid is the one physically located furthest away from airplane connector d1827. (b) this maintenance message can also show if there are any of these problems present: 1) the aileron autopilot actuator-a arm or detent solenoid coil does not energize correctly. 2) there is a problem with the interfacing airplane wiring, circuit breaker, c01048, or connectors. 3) there is an internal problem with the aileron autopilot actuator-a that prevents the pressure switch or solenoid coil from operating correctly. 4) there is an internal problem with fcc-a. | 0
2219 | right adiru signal to the antiskid/autobrake control unit problem | this observed fault: (a) the main wheels shimmy or vibrate during taxi, takeoff, or landing. | 0
2220 | left thrust reverser sleeve position signal is out of range | this disagree condition of the landing gear system: (a) the landing gear is commanded up (to retract) and the nose gear, left gear and right gear green and red lights come on.;(2) this disagree condition could occur if: (a) the pseu, m2061 does not receive the gear lever dn input from the control lever module, m1952. (b) the internal switch is stuck in the dn position.;(3) the manual extension system for the landing gear has a limit switch in the manual extension access door (sds subject 32-34-00). (a) when the access door is opened for manual extension, the switch sends a signal to the bypass valve, which is in the landing gear selector valve. 1) this moves the bypass valve to connect all landing gear system hydraulic components to the hydraulic system return.;(4) the landing gear control lever operates four switches in the landing gear lever module assembly. note: two switches are at the up position and two switches are at the dn position. there are no switches at the off position. (a) at the up position, switches s3 and s4 provide input to the anti-skid system. (b) at the dn position, switch s1 provides input to the landing gear lever/landing gear position disagree indicating system. (c) at the dn position, switch s2 provides input to the passenger sign control system.;(5) refer to sds subject 32-31-00 and sds subject 32-34-00 for a detailed description of the landing gear extension and retraction system.;(6) refer to sds subject 32-61-00 for a detailed description of the landing gear indicating and warning system. | 0
2221 | elevator neutral shift sensor problem | this maintenance message: (a) 34-21024 no aoa ref signal;(2) the maintenance message is identical for the left and right air data inertial reference systems (adirs). the left adirs maintenance message is shown on the adirs l bite page on the control display unit (cdu). the right adirs maintenance message is shown on the adirs r bite page on the cdu.;(3) the 28v ac standby (stby) bus supplies a servo reference voltage to the left adiru and to the left angle of attack (aoa) sensor. the 28v ac transfer (xfr) bus 2 supplies servo reference voltage to the right aidru and to the right aoa sensor.;(4) this message shows when the adiru does not receive a 28v ac reference signal.;(5) this fault causes the status code 24 to show on the inertial system display unit (isdu).;(6) this fault causes the alt flag to show on the altimeter indicator and the spd flag to show on the airspeed indicator. | 0
2222 | fuel temperature indicator does not operate correctly | (1) the autothrottle moves throttle levers to control the speed of the airplane or the engine n1.;(2) if the throttle levers do not move smoothly, or if they continuously move forward and aft around a point, the operation is not correct.;(3) this task is for these observed faults: (a) autothrottle over-controls with a/t mode engaged. (b) throttle lever problem | 0
2223 | nose gear commanded up, nose gear green light off, nose gear red light on | a problem of the engine (apu) fire handle switch light. | 0
2224 | wxr range disagree message shows on cds - first officer's | FCU Resolver Circuit Shows Bad | 0
2225 | self test discrete signal problem | this maintenance message: (a) dadc #2 invalid | 0
2226 | ngs bite message pack sig fail off | this maintenance message: (a) 27-51405 flp load rlf 30;(2) during the load relief ground test the trailing edge flaps did not retract from the 30-unit position. note: because of the sequence of the test, the flaps did retract from the 40-unit position to the 30-unit position during this test. | 0
2227 | left (right) 35 °f control valve failed (not closed) | (1) the engine start switch does not hold in the grd position. (a) the switch is manually held in the grd position and n2 rotation is correct. | 0
2228 | fqis input problem | the maintenance message: (a) 23-11045;(2) the fault is generated during the acp to lru or phase 2 data load. | 0
2229 | gen 1 drive light not illuminated | this maintenance message: (a) a/b sol;(2) the possible cause of message a/b sol is the solenoid pressure switch indicates high pressure when the solenoid valve is commanded closed or the solenoid pressure switch indicates low pressure when the solenoid valve is commanded open.;(3) the aacu, m162 does not receive a valid signal from the solenoid valve of the autobrake control valve module, v122. | 0
2230 | cabin pressure controller fail | this maintenance message: (a) ofv lru fail | 0
2231 | ngs bite message wow sig fail on ground | this maintenance message: (a) air data bus 1 inactive;(2) the data from the adiru arinc 429 air data bus 1 is stopped. bus 1 has air data from the left adiru. | 0
2232 | right temperature control valve | Data Memory Module Shows Circuit Failure | 0
2233 | autopilot does not engage | these maintenance messages: (a) efis bus 1 inactive (b) efis bus 2 inactive;(2) the data from the deu arinc 429 irs bus is stopped. bus 1 has data from the deu 1. bus 2 has data from the deu 2. | 0
2234 | no. 2 tank, aft boost pump circuit breaker open | this maintenance message: (a) 49-31173 fuel control unit torque motor shows short;(2) this fault is set when there is a short across the torque motor for the fuel control unit. the electronic control unit does a check of the current and the voltage across the torque motor. a short across the torque motor shows the current is between 120 ma and 130 ma and the voltage is less than 3.0 v dc.;(3) this fault is set when the fuel torque motor is commanded to 125 ma. the ecu measures both the torque motor drive current and the resulting voltage across the torque motor load. if the fuel torque motor voltage bit is low and the current is normal, the torquemotor failure is a short circuit.;(4) a short across the torque motor will stop the fuel flow through the fuel control unit. a no flame, no acceleration or underspeed protective shutdown can occur.;(5) the apu fault light on the p5 forward overhead panel can show for this maintenance message. | 0
2235 | baro 2 data invalid | this maintenance message: (a) 34-21024 no aoa ref signal;(2) the maintenance message is identical for the left and right air data inertial reference systems (adirs). the left adirs maintenance message is shown on the adirs l bite page on the control display unit (cdu). the right adirs maintenance message is shown on the adirs r bite page on the cdu.;(3) the 28v ac standby (stby) bus supplies a servo reference voltage to the left adiru and to the left angle of attack (aoa) sensor. the 28v ac transfer (xfr) bus 2 supplies servo reference voltage to the right aidru and to the right aoa sensor.;(4) this message shows when the adiru does not receive a 28v ac reference signal.;(5) this fault causes the status code 24 to show on the inertial system display unit (isdu).;(6) this fault causes the alt flag to show on the altimeter indicator and the spd flag to show on the airspeed indicator. | 0
2236 | hydraulic fluid leakage problem | these maintenance messages: (a) 27-31015 ir1 data invalid (smyd-1) (b) 27-31016 ir1 out of range (smyd-1) (c) 27-31018 ir2 data invalid (smyd-1) (d) 27-31019 ir2 out of range (smyd-1) (e) 27-32015 ir1 data invalid (smyd-2) (f) 27-32016 ir1 out of range (smyd-2) (g) 27-32018 ir2 data invalid (smyd-2) (h) 27-32019 ir2 out of range (smyd-2) | 0
2237 | hud software problems | the cdu displays service backlight soon. | 0
2238 | l elev pitot light is on | these observed faults: (a) du are blanking during an apu start on battery only' (b) deu-1 restarts during an apu start on battery only.;(2) during the apu start sequence on battery only, the main battery voltage drops below 19 volts which causes blanking of the du for 1-2 seconds. the voltage drop can also cause the deu 1 to restart, which will cause the du to go blank for up to 1.5 minutes. | 0
2239 | landing warning fault | the printer front panel fail light indication. | 0
2240 | the engine oil temperature signal (teo) is out of range | Duct Pressure is Zero, The APU is the Bleed Source | 0
2241 | ram door full open light stays on during flight | these maintenance messages: (a) 22-11132 elev servo amp (fcc-a). • fcc-a monitors the servo amplifier control path by sending an ehsv command voltage output to the m1020 elevator autopilot actuator and does a check of the wrap- around. if a problem is detected maintenance message 22-11132 will be shown. (b) 22-11134 elev servo amp (fcc-b). • fcc-b monitors the servo amplifier control path by sending an ehsv command;eccn9e991boeing proprietary-seetilepage fordetails;oct15/2024;d633a103-shz;d633a103-shz;effectivity;endoftask一;endoftask一;faultisolationmanual;737-600/700/800/900;boeinc;voltage output to the m1022 elevator autopilot actuator and does a check of the wrap- around. if a problem is detected maintenance message 22-11134 will be shown. (2) fcc-a (-b) monitors the servo amplifier control path by sending an ehsv command voltage output to the elevator autopilot actuator, m1020 (m1022) and does a check of the wrap-around. if a problem is detected maintenance message 22-11132 (fcc-a) or 22-11134 (fcc-b) will be shown. | 0
2242 | landing gear extends with landing gear lever at off, nose gear, left gear, right gear green lights on | • this task is for the status charger indicator light on the front panel of the battery charger. | 0
2243 | selcal operation problem | this maintenance message: 22-22006 yd servo loop (smyd 2).;(2) there is a problem in the servo loop between smyd 2, m1748 and the standby rudder pcu, m1831. | 0
2244 | adr program pin invalid | this observed fault: (a) autopilot: does not engage when cmd switch is pushed during flight. | 0
2245 | landing gear commanded up, nose gear, left gear and right gear green and red lights are on | these maintenance messages: (a) 52-76017 fl relay 1 fault. (b) 52-76018 fl relay 2 fault.;eccn9e991boeingproprietary-seetlepagefordetails;oct15/2024;d633a103-shz;page 24;shzall;efectivity;endoftask-;faultisolationmanual;737-600/700/800/900;zezwg;(2) these maintenance messages show when the pseu does not sense the expected load from the coil of relay r742 (left) or r743 (right) during the pseu power-on-self-test.;(3) (sds subject 52-22-00) | 0
2246 | smyd 2, yaw damper servo loop | these maintenance messages: (a) 52-76017 fl relay 1 fault. (b) 52-76018 fl relay 2 fault.;eccn9e991boeingproprietary-seetlepagefordetails;oct15/2024;d633a103-shz;page 24;shzall;efectivity;endoftask-;faultisolationmanual;737-600/700/800/900;zezwg;(2) these maintenance messages show when the pseu does not sense the expected load from the coil of relay r742 (left) or r743 (right) during the pseu power-on-self-test.;(3) (sds subject 52-22-00) | 0
2247 | both main landing gear slow to retract or extend | (1) the engine display shows the a/t limit message. | 0
2248 | right pack trip off light on at cruise and comes on again after reset | • this task is for the status charger indicator light on the front panel of the battery charger. | 0
2249 | smyd has 28vdc fault | this maintenance message: (a) system wiring | 0
2250 | cabin pressure outflow valve or wiring | this maintenance message: (a) system wiring | 0
2251 | flap position indicator problem | Inlet Door Shutdown | 0
2252 | gear up switch problem | (1) the thrust reverser (t/r) operates normally, but the reverser light stays on when the t/r is in the stowed position. | 0
2253 | first officer's efis control panel problems | (1) the captain's and first officer's adf display is blank.;(2) this task is for fault code 345 330 48. | 0
2254 | afcs engage interlock-2 problem | this left (right) 35 °f controller maintenance message: (a) posn 2 - go, 35 °f control valve not open | 0
2255 | t/r stow faults - all stow messages, except the eau fault message | IGV Actuator LVDT Shows Open Circuit | 0
2256 | air data inertial reference unit 1 input problem | (1) the autothrottle moves throttle levers to control the speed of the airplane or the engine n1.;(2) if the throttle levers do not move smoothly, or if they continuously move forward and aft around a point, the operation is not correct.;(3) this task is for these observed faults: (a) autothrottle over-controls with a/t mode engaged. (b) throttle lever problem | 0
2257 | both r/a indicate greater than 2000 ft | this maintenance message: (a) duct limit sensor - left pack - no go | 0
2258 | asm 1 (2) config invalid | these maintenance messages: (a) apu - wiring open/detector fault (b) apu - wiring short to ground;(2) these faults occur when the control module, m279 detects a fault with the wiring between a detector and the control module. the wiring open or detector(s) fault can occur because of the failure of two or more detectors in the same loop. the detectors are listed in the table below. description equipment number apu upper overheat detector assembly m1755 apu lower overheat detector assembly m1756 apu tailpipe overheat detector assembly m1925 | 0
2259 | mach trim fail light problem | (1) the left pack trip off light on the p5-10 air conditioning module comes on during approach and stays off after reset. | 0
2260 | alternate nose wheel steering signal to pseu problem | APU Oil Consumption High | 0
2261 | efis arinc 429 signal fault | this observed fault: (a) the adf flag shows on the radio magnetic indicator (rmi).;(2) the adf flags show when rmi receives an invalid signal from the automatic direction finder (adf) receivers.;(3) the adf flags are shown on the left and right sides of the rmi. | 0
2262 | gps receiver (multi-model receiver): gps-r position not available | these maintenance messages: note: j1a-xx, j1b-xx and j1c-xx (where xx is a pin number) are the connector and pin numbers on the fcc-a and fcc-b. for the fcc-a: j1a=d10135a, j1b=d10135b and j1c=d10135c. for the fcc-b: j1a=d10137a, j1b=d10137b and j1c=d10137c. (a) fcc-a (j1b-h09) (b) fcc-b (j1b-h09);(2) the flight control computer a (fcc-a) or fcc-b does not receive mode control panel (mcp) bus select wrap around signal. | 0
2263 | engine start - engine overtemperature, egt red, engine did not have an automatic shutdown | this adf receiver-2 maintenance message: (a) control fail | 0
2264 | keelbeam overheat detectors - short loop | these observed faults: (a) the trailing edge flaps do not operate with the primary controls. (b) the trailing edge flaps lock-out on approach.;(2) with primary controls, hydraulic system b supplies power to the trailing edge flaps.;(3) refer to sds subject 27-51-00 for a detailed description of the trailing edge flap system. | 0
2265 | radio altimeter transceiver failure | (1) the altn (alternate mode) light does not go on when it should during the eec test. | 0
2266 | standby airspeed indicator problem | these maintenance messages: note: j1a-xx, j1b-xx and j1c-xx (where xx is a pin number) are the connector and pin numbers on the fcc-a and fcc-b. for the fcc-a: j1a=d10135a, j1b=d10135b and j1c=d10135c for the fcc-b: j1a=d10137a, j1b=d10137b and j1c=d10137c note: associated interface pins: • j1b-h02,g02 • j1a-h02,g02 note: suspect lru: mmr/ils rcvr-2 (a) mmr/ils rcvr-1 (j1b-h02, g02) (b) mmr/ils rcvr-1 (j1a-h02, g02);(2) fcc-a (b) receives invalid data or no data from the mmr (ils receiver 2 during the ground test. | 0
2267 | left angle of attack sensor problem | this observed fault: (a) the eng-1 and eng-2 reverse thrust levers are set to full reverse thrust, but both eng-1 and eng-2 t/r sleeves do not deploy. | 0
2268 | temp probe light is on | IGV Actuator LVDT Shows Circuit Failure | 0
2269 | slow aileron response to control wheel input with hydraulic power on | this maintenance message: (a) smc #1 invalid | 0
2270 | master caution problem | this maintenance message: (a) cab press sw activ | 0
2271 | vsd flag shows on captains display | this maintenance message: (a) cabin sensor - left pack - no go | 0
2272 | landing gear position light fault (system 1) | these maintenance messages: (a) 52-72005 l fl sw fault (b) 52-72007 l fl sw fault (c) 52-72107 l fl sw fault;(d) 52-72006 l fwd fl sw fault (e) 52-72106 l fwd fl sw fault;(f) 52-72008 r fl sw fault (g) 52-72108 r fl sw fault;(h) 52-72009 r fwd fl sw fault (i) 52-72109 r fwd fl sw fault;(2) these maintenance messages show when there are all of these conditions: (a) a minimum of one engine is on. (b) the engine thrust lever is set at more than 53 degrees. (c) the overwing exit doors are closed. (d) the applicable flight lock switch indicates open.;(3) (sds subject 52-22-00) | 0
2273 | verify gw and fuel message on cdu | (1) the ground station reports that downlink messages from the acars system are incomplete | 0
2274 | airplane input voltage for the left exciter (ign 1) is out of range | this combination of eau maintenance messages: (a) engine 1 - v 148 l sleeve sync lock pwr (b) engine 1 - v 150 r sleeve sync lock pwr.;(2) this fault light indicates that there is no power to the sync locks which does not agree with the commanded deploy position of the t/r. (a) if the sync locks have no power, that is the indication that they are in the locked position. (b) the t/r will not deploy, unless the sync locks are damaged. note: if there was a loss of power while the t/r was in transit, the locking mechanism in the sync lock could shear. without the locking mechanism the thrust reverser would deploy.;(3) if the t/r was deployed and failed to stow, then the stow switch on the autothrottle switchpack could have failed. replace the stow switch or the autothrottle switchpack, whichever is applicable to the airplane configuration. | 0
2275 | 航前APU启动不成功，代码49-41012，用电源车启动无效，无EGT | these maintenance messages: (a) 52-72005 l fl sw fault (b) 52-72007 l fl sw fault (c) 52-72107 l fl sw fault;(d) 52-72006 l fwd fl sw fault (e) 52-72106 l fwd fl sw fault;(f) 52-72008 r fl sw fault (g) 52-72108 r fl sw fault;(h) 52-72009 r fwd fl sw fault (i) 52-72109 r fwd fl sw fault;(2) these maintenance messages show when there are all of these conditions: (a) a minimum of one engine is on. (b) the engine thrust lever is set at more than 53 degrees. (c) the overwing exit doors are closed. (d) the applicable flight lock switch indicates open.;(3) (sds subject 52-22-00) | 0
2276 | autopilot disengage warning horn problem | this maintenance message: (a) 27-81420 le intrans;(2) overcurrent was detected on the le intransit discrete output during the existing faults test. | 0
2277 | mode control panel failure | (1) the operability indicator shows degraded (blue light). the nitrogen generation system (ngs) is operating below normal. | 0
2278 | tank 2 aft pump low pressure light is on | (1) the hf control panel does not operate correctly. | 0
2279 | battery voltage less than 26 volts with ac power on the charger | (1) the battery voltage shows less than 22 volts on the dc volts display and there is no ac power on the battery charger, m5. the "charger" indication lamp, on the front panel of the battery charger, is off when there is no 115v ac input power to the battery charger. note: the dc volts display is on the p5 forward overhead panel. the correct voltage on the dc volts display must be 22-28 volts. | 0
2280 | system b hydraulic pressure below 2800 psi problem | (1) one, two, or all three zone temp lights on the temperature control panel, p5-17, intermittently come on during master caution recall. note: trim air valve maintenance messages can show when you do the bite test of the temperature controllers.;(2) the master caution recall is required during airplane departure and landing approach. | 0
2281 | engine start - start vlv open message does not show on the engine display, n2 rotation normal | these maintenance messages: (a) 75-10881, 75-10882, 75-20881, 75-20882, 75-30881 and 75-30882. (b) the maintenance messages 75-x088y; where x = eec channel (1=channel a, 2=channel b, 3=dual channel), and y = engine position (1=eng 1, 2=eng 2). 1) if x=1 or 2, do the fault isolation procedure - single channel fault. 2) if x=3, do the fault isolation procedure - dual channel fault. (c) the maintenance message should show on the two channels of the eec, if a single channel fault shows, there is an internal failure of the eec.;(2) the eec senses an out of range signal from the hp turbine case temperature (hptcc) sensor. the signal is received by channel a in the eec and also sent to channel b.;note: this message will not show. | 0
2282 | fcc r/a <10 (a) ft problem | this maintenance message: (a) 22-31543 a/t eng 28 vdc 1) fcc-a detects fault on output power monitor for a/t engage 28 vdc. note: fcc-a provides this 28v dc power source to the mode control panel (mcp) to magnetically hold the autothrottle arm switch into the engaged state when the switch is moved into the arm position. | 0
2283 | tcas system test does not start when the test switch is pushed | the maintenance message: note: j1a-xx, j1b-xx and j1c-xx (where xx is a pin number) are the connector and pin numbers on the fcc-a and fcc-b. for the fcc-a: j1a=d10135a, j1b=d10135b and j1c=d10135c. for the fcc-b: j1a=d10137a, j1b=d10137b and j1c=d10137c. (a) st fail ann (j1c-h02);(2) st fail ann (j1c-h02): during ground test the fcc sets the spd trim warn signal low and then high. the cdu prompts the operator during the test, "is the spd trim fail ann (p5-3) on/off", if the operator answers "no" to either question, the fcc sets the flag for this message. | 0
2284 | deu-2 no input from lru on 429 bus | these maintenance messages: (a) 31-69011, 31-69021, 31-69031, 31-69051, 31-69053, 31-69061, 31-69063, 31-69071, 31-69101, 31-69111, 31-69121, 31-69131, 31-69141, 31-69151, 31-69161, 31-69171, 31-69181, 31-69211, 31-69221, 31-69241, 31-69251, 31-69301, 31-69311, 31-69321, 31-69331, 31-69341, 31-69411, 31-69421, 31-69451, 31-69461, 31-69471, 31-69511, 31-69521, 31-69531, 31-69551, 31-69561, 31-69563, 31-69571, 31-69573, 31-69611, 31-69621, 31-69701, 31-69711, 31-69721, 31-69731, 31-69741, 31-69811, 31-69821, 31-69831, 31-69841;(2) deu-1 receives no arinc 429 data from an lru. note: the occurrence of any of these faults indicates that only deu-1 can not receive this arinc 429 bus, but deu-2 can receive this bus. | 0
2285 | aoa 2 reference fail — fault isolation | fault message: (a) 47-30011 ngs temp sensor elec;(2) the operability indicator shows degraded (blue light). the ngs is operating below normal.;(3) ngs temp sensor elec shows when the controller finds an open or short circuit condition for the temperature sensor, t03020.;(4) to find more data about this fault message, do this task: bdu fault history menu, amm task 47-31-02-740-803. | 0
2286 | cargo fire warning light does not come on when test switch is pushed | this maintenance message: (a) config invalid 1 (b) config invalid 2 (c) config invalid 4 (d) config invalid 7 (e) config nextgen2 (f) config max1 (g) config max2 | 0
2287 | engine n2 indication blank | this observed fault: (a) autothrottle does not disengage when one of the autothrottle disengage switches on the thrust levers is pushed.;(2) this task is for these maintenance messages: note: interface pins: (j1b-f07) (a) 22-31538 a/t cutout/reset note: suspect lru(s): fcc-a;eccn 9e991boeingproprietary-seetitle pagefor detils;page220;page220;page220;shzall;faultisolationmanual;endoftask;faultisolationmanual;737-600/700/800/900;zewc;1) fcc-a receives invalid or no data from the a/t disconnect (cutout) switch during the bite. (b) 22-31544 cutout/reset note: suspect lru(s): a/t diseng thr lvr-1 1) fcc-a does not receive a/t cutout/reset from the thrust lever disengage switch 1 during the bite. (c) 22-31545 cutout/reset note: suspect lru(s): a/t diseng thr lvr-2 1) fcc-a does not receive a/t cutout/reset from the thrust lever disengage switch 2 during the bite. | 0
2288 | unexpected fuel configuration messages | the maintenance message 23-11017.;(2) the fault is generated by the system test. | 0
2289 | crew oxygen pressure indicator - pressure low | (1) do this task if the brake temp indication on the cds system display shows a value of zero. | 0
2290 | mechanical overspeed protection signal is out of range | this maintenance message: (a) zone selector;(2) this fault is for the pztc no. 1. | 0
2291 | cabin pressure control module display faults | these maintenance messages: (a) 27-62002 sbrk gt armd flt (b) 27-62102 sbrk gt armd flt (c) 27-65003 sbrk gt armed;(2) the proximity switch electronics unit (pseu) has detected a fault from the speed brake handle position switch, s918. | 0
2292 | tank 1 aft pump low pressure light is on | this latched maintenance message: note: after you correct a problem related to a latched maintenance message, you can clear the maintenance message as follows: • cycle the power to the pftc or • perform the bite ground test or • erase the existing faults from the pftc front panel menus. (a) 21-51112 pftc cntrl inop 1) flight deck fault interface fault;(2) this task is also for this non-latched maintenance message: (a) 21-51113 pftc cntrl inop 1) flight deck fault load fault;(3) these maintenance messages can show on either the left or the right pack flow temperature controller (pftc). | 0
2293 | ils, gls and gps lights all stay on continuously | (1) the oil temperature indicator on the center display unit (du) is intermittent or blank. | 0
2294 | right thrust reverser sleeve position signals disagree | (1) the pilots operate the two stab trim switches on the control wheel for the electrical trim operation when the stab trim cutout switch is in the normal position. this gives electric input to the stabilizer trim motor (stm). the motor operates and drives the gearbox and stabilizer jackscrew to move the stabilizer.;(2) when the pilots operate the two stab trim switches in the nose down position. this will move the stabilizer to a maximum of 3 degrees (0.05 units) up.;eccn9e991boeingproprietary-seetitlepage fordetails;oct15/2024;d633a103-shz;page 201;shzall;efectivity;mdoeto;mdoeto;mdoeto;mdoeto;isolationprocedure;uotion;lizercontrolcables;causes;causes;faultisolationmanual;737-600/700/800/900;ez7wgc;(3) trailing edge (te) flap position determines motor speed. it operates at low speed when the flaps are retracted. when the flaps are not up the speed change relay is energized to switch the stm to high speed.;(4) limit for the stab trim “nose down flaps up limit” is 3.95 units where the stabilizer electric actuator nose down limit switch, s844, will operate and prevent the stab trim beyond 3.95 units. note: if the fault condition exists where the stm operates nose down, beyond the flaps up limit, with the flaps fully retracted, this fault condition might be caused by a malfunction of the stabilizer electric actuator nose down limit switch, s844, and/or te flap switch, s245. it is recommended to adjust stabilizer electric actuator nose down limit switch, s844 (amm task 27-41-94-820-801) and/or te flap switch, s245 (amm task 27-51-63-820-801). if adjustment does not clear the fault, then replacement of the switch(es) is required. note: to verify that the stabilizer can be trimmed to 3.95 units with the flaps up, use the wheel electric trim switch. | 0
2295 | equipment cooling supply fans do not shut off when commanded during a cargo compartment smoke alert | this maintenance message: (a) 27-31023 no mcp data;(2) there is no data from the mode control panel (mcp) to the smyd 1. | 0
2296 | elec 1 low pressure light on | (1) this fault is for gps receivers becoming inoperative or are not outputting position data due to gps radio frequency interference (rfi) from a previous flight leg. this will restore the gps receivers to normal functionality.;(2) there are two gps systems installed on the airplane, which calculate gps data independent of each other. if both gps receivers are not outputting valid gps data, there is a high likelihood that gps signal interference is the cause, since the signal is common to both systems. gps rfi will usually repeatedly occur in the same area/region/flight route.;(3) the ability of the gps receiver to calculate a solution is dependent on the number of gps satellites in view and tracked. gps rfi due to signal blockage, multipath, or the introduction of excess energy from other equipment operating in adjacent frequency bands in and around the airplane can cause a loss of gps functionality while on the ground. gps functionality may automatically recover and resume normal functionality once the airplane is moved away from these sources of interference.;(4) upon a cold start, it can take up to 10 minutes for the gps function to acquire, calculate, and output gps data. this is especially true if an nvm reset has been performed, or if the unit was powered down at a location that greatly differs from the location where it is being power up, such as when being shipped from one place to another. | 0
2297 | elevator hard to operate during approach/ flare after de-/anti-ice treatments or in heavy rain and moisture conditions | (1) the l alpha vane light on the window/pitot heat module (p5-9) is on. | 0
2298 | airplane model and engine rating signals disagree | (1) the oil temperature display on the center display unit (du) shows the amber alert. | 0
2299 | hi cabin altitude | this maintenance message: (a) atc ctl panel | 0
2300 | 合肥过站机组反应双引气灯亮 | this observed fault: (a) flight director (fd) bars are biased out of view when the capt (f/o) toga button is pushed. | 0
2301 | trailing edge flaps transmission torque trip indicator extended | these maintenance message numbers: (a) 75-10551, 75-10552, 75-20551, 75-20552, 75-30551 and 75-30552.;(2) the maintenance messages 75-x055y; where x = eec channel (1=channel a, 2=channel b, 3=dual channel), and y = engine position (1=eng 1, 2=eng 2). (a) if x=1 or 2, do the fault isolation procedure - single channel fault for the applicable channel. (b) if x=1 and 2 (two messages), or x=3, then do the fault isolation procedure - dual channel fault.;(3) the eec senses an absolute value of the difference between the position sensed by channel a and channel b is greater than 3.0 degrees. (a) the positions that the eec senses from channel a and b are in a valid range. | 0
2302 | landing gear lever latch fault | this maintenance message: (a) atc ctl panel | 0
2303 | ifsau 26 vac reference signal problem | Speed Sensor 1 or 2 Shows Circuit Failure | 0
2304 | hud computer problems | (1) there can be 5g interference to the radio altimeter signals because of the frequency spectrum (3.4 ghz - 4.2 ghz, 4.4 ghz - 4.9 ghz), antenna type, and power levels used by the 5g technology. the radio altimeters can become inoperative or can supply erroneous data, which can affect other systems on the airplane that use radio altimeter data. (a) if you suspect 5g interference to the radio altimeter signals may have occurred, follow your airline policy for reporting the specific event. (b) for more information refer to 737ng-ftd-34-21001. | 0
2305 | ground spoilers do not operate | these maintenance messages numbers: (a) 73-11691, 73-11692, 73-21691, 73-21692, 73-31691 and 73-31692.;eccn 9e991boeingproprietary-seetitle pagefor detils;eccn 9e991boeingproprietary-seetitle pagefor detils;d633a103-shz;d633a103-shz;shzall;effectivity;737-600/700/800/900;faultisolationmanual;737-600/700/800/900;cfm56engines(cfm56-7);boeinc;(b) the maintenance messages 73-x169y; where x = eec channel (1=channel a, 2=channel b, 3=dual channel), and y = engine position (1=eng 1, 2=eng 2).;(2) this maintenance message should show as a dual channel fault. (a) this fault is reported when the eec has electrical power.;(3) the tat (l211) from adiru 1 and adiru 2 failed the update rate or the parity check.;(4) you must do the initial evaluation to see if other faults are set. | 0
2306 | 航前推出后APU引气失效，双引气灯不亮，重启APU后恢复正常 | this maintenance message: (a) config invalid 1 (b) config invalid 2 (c) config invalid 4 (d) config invalid 7 (e) config nextgen2 (f) config max1 (g) config max2 | 0
2307 | aileron left or aileron right does not move to full travel | Oil Pressure Shutdown Low Oil Pressure | 0
2308 | isfd dedicated battery system fault light is on | this maintenance message: (a) 28-41001 no fmc data on fqis 6;(2) this condition can occur if the fmc is off (unpowered) while the fuel quantity indicating system is on (powered), this can happen if the airplane operates on standby or battery power only. the fuel quantity processor unit (fqpu) cannot receive data or cannot control messages from the flight management computer (fmc). if the fqis bite test screen is available on the cdu, then no further maintenance action is necessary. | 0
2309 | wheel spin switch-2 problem | (1) the right pack trip off light on the p5-10 air conditioning module comes on during cruise and stays off after reset. | 0
2310 | ngs bite message bld press sensor drift | (1) the att flag shows when the integrated standby flight display shows an invalid attitude. | 0
2311 | no fmc-1 data on fmc-02 429 bus | these maintenance message numbers: (a) 73-11411, 73-11412, 73-21411, 73-21412, 73-31411 and 73-31412;(2) the maintenance messages 73-x141y; where x = eec channel (1=channel a, 2=channel b, 3=dual channel), and y = engine position (1=eng 1, 2=eng 2). (a) if x=1 or 2, do the fault isolation procedure - single channel fault. (b) if x=1 and 2 (two messages), or x=3, do the fault isolation procedure - dual channel fault.;(3) the eec senses that the engine rating signal is not in a valid range.;(4) the installed fadec 2 software part number is not compatible with the engine configuration. | 0
2312 | overwing exit door flight lock switch problem | fault message: (a) 47-30041 wow sig fail on ground;(2) the operability indicator shows degraded (blue light). the ngs is operating below normal.;(3) wow sig fail on ground shows on the display when the ngs controller senses that the air/ground relay system is in the incorrect ground state for more than 10 seconds.;(4) to find more data about this fault message, do this task: bdu fault history menu, amm task 47-31-02-740-803. | 0
2313 | captain's stabilizer trim control switches do not operate trim up or trim down | (1) the equip cooling supply off light on the equip cooling panel is on with the equip cooling supply switch at norm.;(2) the equip cooling supply off light comes on when the normal supply fan does not blow enough cooling air through the equipment cooling duct. the monitoring circuit in the supply low flow detector then detects an inadequate air flow condition and provides a ground which causes the light to come on.;eccn9e991boeingproprietary-seetitlepage fordetails;jun15/2021;page 219;shzall;shzall;upplyswitchtoaltn.;100...;100...;pcoo;737-600/700/800/900;737-600/700/800/900;lewc;(3) if the aircraft is parked in a very cold location for many hours with no power on the airplane, the temperature in the aircraft can decrease low enough that this fault can occur when power is applied to the aircraft and the equipment cooling system is first started. if the off light comes on, examine the fans for operation. if the fans are in operation, let the temperature increase in the equipment cooling bay to more than 32°f (0°c). then cycle the circuit breakers for the flow detectors. with the fans in operation and the off light extinguished, then the aircraft can be safely be dispatched. | 0
2314 | noise or pounding heard through the air distribution system | this maintenance message: (a) 29-20002 no lgtv sec pwr;(2) the proximity switch electronics unit (pseu) has detected a fault from the secondary landing gear circuit breaker. note: power is only provided through the circuit breaker when the 115v ac transfer busses are powered. | 0
2315 | equip cooling exhaust off light on with the switch at altn | this maintenance message: (a) 49-41244 generator failed see fim before starting apu;(2) the starter converter unit (scu) contains a voltage regulator which keeps the bus voltage when electrical power is supplied by the auxiliary power unit (apu) starter-generator to the airplane. the voltage regulator monitors the current output to the exciter field coil of the apu starter-generator. a high ripple is present in the field current when there is a shorted rotating diode in the apu starter-generator. the voltage regulator finds this high ripple and the scu sends a fault message for this condition. the apu starter-generator stays on-line when this condition occurs but there will be some amount of electromagnetic interference in the waveform that can cause a problem to some sensitive airplane loads.;(3) a failure of the starter-generator rotating diode during an apu start can cause a secondary failure to the scu. it is recommended that you replace the starter-generator before you start the apu again. you must go to the current status page and enter startok in the scratchpad and push the line select key (lsk) at the top right side of the cdu before you start the apu.;eccn 9e991boeingproprietary-seetitle pagefor detils;d633a103-shz;d633a103-shz;page 260;shzall;effectivity;endoftask;faultisolationmanual;oewc;oewc;(4) one or more apu start tries with a failed starter-generator rotating diode will not damage the scu. however, the starter-generator can have decreased performance. the result of this decreased performance is slower apu start times or hung starts and lower generating capacity. you must go to the current status page and enter startok in the scratchpad and push the lsk at the top right side of the cdu before you start the apu.;(5) the apu maint light on the p5 forward overhead panel will show for this maintenance message. the apu fault light can show for this maintenance message. | 0
2316 | wheel spin switch-1 problem | this maintenance message: (a) anticipator sensor - left pack - no go | 0
2317 | the top left egt signal (t495s4) is out of range | (1) the circuit breaker, fuel boost pump tank 1 fwd, is found to be open during flight or on the ground. do not reset this circuit breaker before you do the initial evaluation below. this problem can be caused by a short circuit in the wiring for the boost pump, a damaged boost pump, or a damaged circuit breaker or relay. note: cdccl - refer to the task: airworthiness limitation precautions, amm task 28-00-00-910-801, for important information on critical design configuration control limitations (cdccls). note: this is applicable to airworthiness limitation 28-awl-18. | 0
2318 | ngs bite message ngs temp sensor elec | FCU Resolver Circuit Shows Bad | 0
2319 | detector fault | this maintenance message: (a) 22-11830 elev authority limited.;(2) this maintenance message monitor detects these problems: (a) rigging problem (b) elevator surface position sensor problem (c) autopilot elevator linear variable differential transformer (lvdt) problem (d) neutral shift sensor problem (e) elevator feel and centering problem (f) first officer column switching module problem (g) stab trim cutout relay, r384 problem (h) stab trim limit switches, s144/s145 problem (i) primary electrical actuator - stabilizer trim, m1659 problem (j) wiring problem note: the autopilot has to be engaged during flight for this problem to be monitored and detected. if a problem is detected, the stab out of trim and/or the a/p p/rst lights can illuminate. if the airplane is cat-iiib and a problem was detected during flight, a no autoland recall message can show on the upper engine du page. | 0
2320 | system b hydraulic pressure above 3200 psi problem | this maintenance message: (a) synchronization;(2) there ia a problem with the test synch lines between the fccs. | 0
2321 | passenger cabin temperature selector failed | (1) the oil temperature display on the center display unit (du) shows the amber alert. | 0
2322 | stall management yaw damper computer failure | these maintenance messages: (a) a/t;(2) this task is for these maintenance messages: (a) 22-31590 a/t-01 bus fail 1) the fcc-a detects an a/t-01 output bus wraparound failure. 2) associated interface pins: (j1a-b04,a04) - output (b) 22-31682 throttle movement 1) the fcc-a detects that the autothrottle is responsible for a thrust increase during take-off. | 0
2323 | fuel spill at surge tank or fuel tank auto-shutoff inoperative | maintenance messages: (a) 27-31033 invalid part num (b) 27-32033 invalid part num;(2) the software part number (p/n) of the offside smyd is detected to be of earlier version. | 0
2324 | indications normal, audio tone problem | Fuel Control Unit Flow Disagrees With Command | 0
2325 | stall management yaw damper (smyd) invalid part number | this maintenance message: (a) auto/man error | 0
2326 | dist/bus fault for gcu 1 | this maintenance message: (a) 34-21038 air/gnd logic invld;(2) the maintenance message is identical for the left and right adirs. the left adirs maintenance message is shown on the adirs l bite page on the cdu. the right adirs maintenance message is shown on the adirs r bite page on the cdu.;(3) the adiru receives the air/ground signal from the proximity switch electronic unit (pseu) to determine the airplane is in air or on ground status. this message shows when the adiru receives an invalid air/ground signal from the pseu.;(4) on-ground functional testing of the pseu or the adirs can cause this message to be generated. the message is cleared by running the air data reference (adr) ground test (adiru part number (p/n) hg2050ac07 or later), or by cycling the adiru input power (adiru p/n hg2050ac06 or earlier). cycling the adiru input power will require a full alignment.;(5) this fault causes the status code 38 to show on the isdu. | 0
2327 | engine start - engine overtemperature, egt red, engine had an automatic shutdown | Bleed Air Valve Circuit Shows Open Circuit | 0
2328 | ngs bite message ngs temp sensor drift | these smyd maintenance messages: (a) 27-62001 autostow fault (b) 27-62002 internal autostow;(2) the speed brake do not arm light stays off during (speedbrake autostow actuator automatic - ground test, amm task 27-62-33-820-801).;(3) the speedbrake autostow function is only provided by smyd 2 with the autostow option enabled. (a) nuisance fault occurring in smyd-2 part numbers 285a1010-109, 285a1010-110 and 285a1010-111, during on-ground operations | 0
2329 | adf-2 tuning problems port-b | (1) the cont cabin duct overheat light on the p5-10 air conditioning module is on and comes on again after reset. | 0
2330 | btb fault for gcu 2 | (1) the filter bypass light can come on if one or more of these conditions occurs: (a) the fuel filter is in impending bypass. note: the filter bypass can come on during flight or on ground. (b) the electronic engine control (eec) senses that the fuel filter signals disagree. note: the filter bypass can only come on when the airplane is on the ground. (c) the wires and connectors have failed between the cockpit display(s) and the display electronic unit (deu)s.;(2) this task is also for these maintenance messages: • 73-11071 the fuel filter signals disagree: eng-1 ch a fault • 73-11072 the fuel filter signals disagree: eng-2 ch a fault • 73-21071 the fuel filter signals disagree: eng-1 ch b fault • 73-21072 the fuel filter signals disagree: eng-2 ch b fault • 73-31071 the fuel filter signals disagree: eng-1 dual channel fault • 73-31072 the fuel filter signals disagree: eng-2 dual channel fault | 0
2331 | engine stall/surge, engine parameters normal or not normal, engine recovered or shutdown | Duct Pressure - Low or Not Constant During MES Operation, The APU is the Bleed Source | 0
2332 | nose landing gear shock strut deflated or low pressure problems | (1) the audio heard at all of the service interphone jacks is unsatisfactory. | 0
2333 | ngs bite message otsov fail open | these maintenance messages: (a) box 1-4 (b) box 2-3 (c) box 1 (d) box 2 (e) box 3 (f) box 4 (g) box bite (h) box a/b (or box ab/b) (i) sp co li (j) sp co ro (k) a/b sys;(2) these messages indicate an internal failure of the antiskid/autobrake control unit (aacu), m162, or the auto speedbrake module (asm), m980, or the alternate antiskid valves. the possible causes of each message is as follows: (a) box 1-4 indicates a failure of the outboard antiskid card (5v dc, memory, communication, or code execution failure). 1) box 1-4 can also indicate an out of tolerance condition for normal antiskid valve 1 or normal antiskid valve 4. 2) box 1-4 can also indicate an out of tolerance condition for the alternate antiskid valve which drives wheel pair 1 and 2. 3) do this task: antiskid valve functional test, amm task 32-42-00-720-802. a) a box 1-4 fault message would indicate a potential problem with antiskid valve 1 or antiskid valve 4. to determine if either of the antiskid valves and/or associated wiring is out of tolerance do this task: normal antiskid valve 1 (2, 3, 4) problem - fault isolation, 32-42 task 804, for the applicable valves. (b) box 2-3 indicates a failure of the inboard antiskid card (5v dc, memory, communication, or code execution failure). 1) box 2-3 can also indicate an out of tolerance condition for normal antiskid valve 2 or normal antiskid valve 3. 2) box 2-3 can also indicate an out of tolerance condition for the alternate antiskid valve which drives wheel pair 3 and 4. 3) do this task: antiskid valve functional test, amm task 32-42-00-720-802. a) a box 2-3 fault message would indicate a potential problem with antiskid valve 2 or antiskid valve 3. to determine if either of the antiskid valves and/or associated wiring is out of tolerance do this task: normal antiskid valve 1 (2, 3, 4) problem - fault isolation, 32-42 task 804. (c) box 1 indicates a wheel 1 transducer interface or valve driver failure. (d) box 2 indicates a wheel 2 transducer interface or valve driver failure. (e) box 3 indicates a wheel 3 transducer interface or valve driver failure.;eccn9e991boeingproprietary-seetitlepage fordetails;page 211;shzall;page 211;shzall;efectivity;faultisolationmanual;737-600/700/800/900;zewc;(f) box 4 indicates a wheel 4 transducer interface or valve driver failure. (g) box bite indicates a bite card failure (memory, comm, or code execution). (h) box a/b (or box ab/b) indicates an autobrake card failure (5v dc power, memory, comm, or code execution) when landing or rejected take-off (rto) autobrake is selected. 1) box a/b (or box ab/b) can also indicate a problem with a brake pedal pressure switch. do the procedure in antiskid valve functional test, amm task 32-42-00-720-802 and autobrake shuttle valve operational test, amm task 32-42-00-400-802. a) if the antiskid valve functional test, amm task 32-42-00-720-802 duplicated the fault code and the autobrake shuttle valve operational test, amm task 32-42-00-400-802 reveals a slight pressure rise but does not develop the pressure required for the time period required, then troubleshooting for a hydraulic pressure leak or faulty pressure switch is indicated. an internal autobrake shuttle valve leak can cause the s762 “left” or s763 “right” brake pedal pressure switches to activate and cause the test to terminate prematurely. a similar response can happen as a result of a faulty s762 “left” or s763 “right” brake pedal pressure switch. this pressure condition is a possibility. b) if there is no pressure bump, the fault is probably internal and the aacu should be replaced. (i) sp co li indicates the left inboard wheel speed switch control disagrees with output for more than 3 seconds. (j) sp co ro indicates the right outboard wheel speed switch control disagrees with output for more than 3 seconds. (k) a/b sys indicates that the aacu detected a fault during the system test, but is unable to isolate the fault. | 0
2334 | alternate trailing edge flaps extension problem | these maintenance message numbers: (a) 73-11411, 73-11412, 73-21411, 73-21412, 73-31411 and 73-31412;(2) the maintenance messages 73-x141y; where x = eec channel (1=channel a, 2=channel b, 3=dual channel), and y = engine position (1=eng 1, 2=eng 2). (a) if x=1 or 2, do the fault isolation procedure - single channel fault. (b) if x=1 and 2 (two messages), or x=3, do the fault isolation procedure - dual channel fault.;(3) the eec senses that the engine rating signal is not in a valid range.;(4) the installed fadec 2 software part number is not compatible with the engine configuration. | 0
2335 | fcc stabilizer trim up problem | this maintenance message: (a) 22-31543 a/t eng 28 vdc 1) fcc-a detects fault on output power monitor for a/t engage 28 vdc. note: fcc-a provides this 28v dc power source to the mode control panel (mcp) to magnetically hold the autothrottle arm switch into the engaged state when the switch is moved into the arm position. | 0
2336 | lavatory inoperative / clean check sensors | (1) the flight crew must open the overboard exhaust valve when smoke/fumes are sensed in the aircraft. this causes differential pressure to remove the smoke/fumes from the aircraft. this procedure also closes the equipment cooling supply fan for five minutes. this procedure isolates the fault for conditions that prevent the equipment cooling supply fan from shutting down when commanded. set one of the pack switches to high, the recirculation fan switch to off, and the necessary procedure on the p8 cargo fire control panel for the smoke removal.;(2) this fault isolation task examines the circuit from the forward fire alarm latch relay r945 in the j24 junction box to the supply system control interrupt relay r645 in the j20 junction box. faults in the system circuitry at the r945 relay and upstream of the r945 relay are examined in fim 21-27, task 809. | 0
2337 | engine - low detector resistance | Delta Pressure Sensor Shows Out of Range Low | 0
2338 | fumes or smoke in cabin; pneumatic power supplied by engine | (1) the passenger cabin automatic temperature control does not operate. | 0
2339 | left gear, right gear red light on (in air only) | these single eau maintenance messages: (a) engine 1 - s832 r sleeve stow sensor (b) engine 2 - s832 r sleeve stow sensor;(2) this fault light indicates that the position of the right t/r sleeve does not agree with the commanded retract (stow) position for the t/r. | 0
2340 | ils input problem | (1) there is a problem with the r pack air temperature indication shown on the p5-17 cabin temperature panel. note: the temperature bulb is for indication only. a defective temperature bulb or wiring will not affect the temperature control system. note: there is no on-wing check of the temperature bulb. | 0
2341 | exec light does not operate | this adf receiver-2 maintenance message: (a) tuning port b missing input | 0
2342 | idg fault for gcu 1 | these maintenance messages: (a) controller fault - pack/zone;(b) controller fault - ram air;(c) controller fault - standby pack | 0
2343 | captain`s (first officer`s, observer`s) oxygen mask communication problems | this maintenance message: (a) 28-41001 no fmc data on fqis 6;(2) this condition can occur if the fmc is off (unpowered) while the fuel quantity indicating system is on (powered), this can happen if the airplane operates on standby or battery power only. the fuel quantity processor unit (fqpu) cannot receive data or cannot control messages from the flight management computer (fmc). if the fqis bite test screen is available on the cdu, then no further maintenance action is necessary. | 0
2344 | gen 2 drive light not illuminated | this maintenance message: (a) 27-52260 te flap snsr r;(2) the signal to the fseu from the right flap position transmitter, t428 does not agree with the signals from the left flap position transmitter, t427 and the no. 8 flap skew sensor, t532. | 0
2345 | asm motor (logic) voltage problems | (1) the r alpha vane light on the window/pitot heat module (p5-9) is on. | 0
2346 | engine start - no lightoff, fuel flow normal, ignition switch at ign l, engine start normal with ignition switch at ign r or both | (1) the engine start switch does not hold in the grd position. (a) the switch is manually held in the grd position and there is no n2 rotation. | 0
2347 | eng valve closed light stays off for all start lever positions | (1) the battery voltage shows less than 22 volts on the dc volts display and there is no ac power on the battery charger, m5. the "charger" indication lamp, on the front panel of the battery charger, is off when there is no 115v ac input power to the battery charger. note: the dc volts display is on the p5 forward overhead panel. the correct voltage on the dc volts display must be 22-28 volts. | 0
2348 | elevator tab surface has too much freeplay | (1) the acars pages on the multifunction control display unit (mcdu) scratch pad shows the message apm hardware fault in these conditions: • the cmu cannot write data to the airplane personality module (apm) • the values returned from the apm do not match the values the cmu attempted to write to the apm (corrupted);(2) the acars pages on the mcdu scratch pad shows the message initialize apm in these conditions: • a new apm is installed • a new software is installed to the apm • one or more pieces of the mandatory data missing between the apm to cmu (from apm to cmu) • apm sent the blank data to the cmu | 0
2349 | rips maintenance status check failed | (1) the engine fan speed signal (n1) was more than the redline limit. (a) the applicable n1 speed transmitter sends an analog signal to the eec. the eec changes the analog signal into the digital arinc format and sends the digital signal to the deu's. the deu's show the n1 data on the airplane display unit (du). | 0
2350 | lptacc position signals disagree | these maintenance message numbers: (a) 73-10651, 73-10652, 73-20651, 73-20652, 73-30651 and 73-30652 (b) the maintenance messages 73-x065y; where x = eec channel (1=channel a, 2=channel b, 3=dual channel), and y = engine position (1=eng 1, 2=eng 2). 1) if x=1 or 2, do the fault isolation procedure - single channel fault. 2) if x=1 and 2 (two messages), or x=3, do the fault isolation procedure - dual channel fault. (c) the maintenance message should show on the two channels of the eec. if it shows on only one channel, then there is an internal eec problem. (d) this fault is reported when the eec has electrical power.;(2) for a single channel fault, the eec receives one signal from switch 1 and one signal from switch 2 of the bsv position sensor. channel a of the eec reports the switch 1 signal to the channel b processor in the eec and channel b of the eec reports the switch 2 signal to the channel a processor in the eec. each channel independently calculates bsv position comparison. if only one channel of the eec reports the disagree problem, then there is most likely an internal eec fault.;(3) for a dual channel fault, the eec senses that the bsv switch 1 signal agrees between channel a and channel b, and that the bsv switch 2 signal agrees between channel a and channel b, and the bsv switch 1 signal disagrees with the switch 2 signal. (a) the eec senses that the bsv switch 1 and switch 2 signals agree between eec ch a and ch b. | 0
2351 | start lever signals disagree | these maintenance messages: (a) 32-66001 l grn lt 1 fault (b) 32-66002 nose grn lt 1 flt (c) 32-66003 r grn lt 1 flt (d) 32-66004 l red lt 1 flt (e) 32-66005 nose red lt 1 flt (f) 32-66006 r red lt 1 flt;(2) these maintenance messages show a fault with the landing gear indicator lights on the landing gear module. each light has a corresponding fault message. | 0
2352 | speed brake auto extend does not operate | (1) the stabilizer controls the pitch trim of the airplane about the lateral axis. the stabilizer is on the aft section of the fuselage. | 0
2353 | adiru1 arinc | this maintenance messages: (a) 31-68431 no fmc-1 data on fmc-01 bus;(2) display electronic unit 1 (deu-1) receives no data output on fmc-01 bus from the flight management computer 1 (fmc-1). | 0
2354 | asm 1 (2) fail 07 (08, 13, 14, 15) | these maintenance messages: note: suspect lrus: • asm-1 • asm-2 (a) asm 1 fail 06 (b) asm 2 fail 06 | 0
2355 | leading edge flap droops too much with hydraulic pressure off | this maintenance message: (a) temp selector - right pack - no go | 0
2356 | passenger cabin auto temperature control does not operate | (1) for engine start, the start vlv open message does not show and there is no n2 rotation. | 0
2357 | low conditioned air flow to the flight deck | these maintenance messages: (a) 29-22001 eng run l fault (b) 29-23001 eng not running;(2) the maintenance messages show when these conditions occur:;jun15/2016;jun15/2016;d633a103-shz;page 219;shzall;endoftask一;shzall;737-600/700/800/900;737-600/700/800/900;oewc;(a) the left engine is on, but the left engine-running relay is not providing a ground signal to the pseu input. (b) the left engine thrust lever is advanced more than 64 degrees. | 0
2358 | vsv demand and position signals disagree | this maintenance message: (a) 27-51407 te fail to drive;(2) during the load relief ground test, the trailing edge flaps did not extend to the 40-unit position. the fseu uses inputs from the flap position sensors to find if the flaps moved to the 40-unit position. | 0
2359 | rudder pedal kickback during flight problem | these maintenance messages: note: j1a-xx, j1b-xx and j1c-xx (where xx is a pin number) are the connector and pin numbers on the fcc-a and fcc-b. for the fcc-a: j1a=d10135a, j1b=d10135b and j1c=d10135c. for the fcc-b: j1a=10137a, j1b=10137b and j1c=10137c. (a) fcc-a (j1c-k01) - fcc-a detects problem with mt fixed phase power output. (b) fcc-b (j1c-k01) - fcc-b detects problem with mt fixed phase power output.;(2) this task is for these maintenance messages: note: j1a-xx, j1b-xx and j1c-xx (where xx is a pin number) are the connector and pin numbers on the fcc-a and fcc-b. for the fcc-a: j1a=d10135a, j1b=d10135b and j1c=d10135c. for the fcc-b: j1a=10137a, j1b=10137b and j1c=10137c. (a) 22-11250 mt pwr inv (j1c-k01) - fcc-a detects problem with mt fixed phase power output. (b) 22-11261 mt pwr inv (j1c-k01) - fcc-b detects problem with mt fixed phase power output. | 0
2360 | gps receiver (multi-model receiver): gps-l and gps-r position not available | this left (right) 35 °f controller maintenance message: (a) posn 5 - no go | 0
2361 | bkup zone cabin sensor (backup-left pztc) | this maintenance message: (a) 32-06008 lg lvr lch flt;(2) this maintenance message shows that there is a problem with the landing gear lever latch solenoid. the pseu does not sense the expected load from the solenoid. | 0
2362 | eng valve closed light stays bright when the start lever is moved to idle during an engine start | these left (right) 35 °f controller maintenance messages: (a) posn 1 - no go (b) posn 2 - no go (c) posn 3 - no go (d) posn 4 - no go | 0
2363 | hmu/bsv control current is out of range | (1) the roll control system for the ailerons and the flight spoilers use cable force input from the control wheels to control the pcu's which supply hydraulic power to the move the ailerons. two pcu's are connected through a crank and crankshaft to aileron body quadrants. if one body quadrant can not move the pcu's moves and shear the quadrant to disconnect it.;(2) this fault isolation procedure is used when both left and right ailerons do not move through the full range of travel. | 0
2364 | divergent pack outlet temperatures noted between left and right packs | fault message: (a) 47-30059 refuel sig1 fail open;(2) the operability indicator shows degraded (blue light). the ngs is operating below normal.;(3) refuel sig1 fail open 47-30059 shows on the display when the controller senses that the center tank refuel valve is in the incorrect open position. | 0
2365 | airframe identification invalid — fault isolation | fault message: (a) 47-30045 fd smk evac sig1 fail on;(2) the operability indicator shows degraded (blue light). the ngs is operating below normal.;(3) fd smk evac sig1 fail on shows on the display when the ngs controller finds that the forward smoke evacuation signal is in the incorrect on condition.;(4) to find more data about this fault message, do this task: bdu fault history menu, amm task 47-31-02-740-803. | 0
2366 | db-ofp incompatible message on cdu | these maintenance messages: note: j1a-xx, j1b-xx and j1c-xx (where xx is a pin number) are the connector and pin numbers on the fcc-a and fcc-b. for the fcc-a: j1a=d10135a, j1b=d10135b and j1c=d10135c. for the fcc-b: j1a=d10137a, j1b=d10137b and j1c=d10137c. (a) fcc-a (j1b-h09) (b) fcc-b (j1b-h09);(2) the flight control computer a (fcc-a) or fcc-b does not receive mode control panel (mcp) bus select wrap around signal. | 0
2367 | no fmc data to smyd 1 | these maintenance messages: (a) 32-66007 dispatch 1 fault (b) 32-66010 no disp 1 fault (c) 32-66017 dispatch 2 fault (d) 32-66020 no disp 2 fault;(2) these maintenance messages indicate a problem with the flight recorder and mach airspeed warning module. (a) for maintenance message 32-66007, the pseu does not sense the expected load on the dispatch fault a output. (b) for maintenance message 32-66010, the pseu does not sense the expected load on the no dispatch fault a output. (c) for maintenance message 32-66017, the pseu does not sense the expected load on the dispatch fault b output. (d) for maintenance message 32-66020, the pseu does not sense the expected load on the no dispatch fault b output.;feb15/2020;feb15/2020;d633a103-shz;shzall;shzall;effectivity;endoftask;737-600/700/800/900 | 0
2368 | dme output problem | this maintenance message: (a) 34-21043 baro asgmt invld;(2) this message shows when the adiru detects an invalid program pin configuration of the adirs. (a) the adiru monitors the status of these program pins during power up. (b) the adr program pins control the display options and configurations.;(3) the maintenance message is the same for the left and right adirs. (a) the left adirs maintenance message shows on the cdu adirs l bite page. (b) the right adirs maintenance message shows on the cdu adirs r bite page.;(4) program pins f9, g9, f10, g10, and g11 are related to this fault. note: open circuit pins are not shown in the wdms. (a) make sure that all program pin connections are correctly connected per the applicable wdm.;eccn 9e991boeingproprietary-seetitle pagefor detils;jun15/2023;eccn 9e991boeingproprietary-seetitle pagefor detils;page 296;shzall;effectivity;effectivity;faultisolationmanual;737-600/700/800/900;7ewc | 0
2369 | fcc elevator actuator problem | (1) the captain's and first officer's adf display is blank. | 0
2370 | 航前机组准备启动时,机组报告双引气灯时暗时亮,引气压力波动.PF PREPARING FOR STARTING ENG, CREW REPORT DUAL BLEED LIGHT FLASH,BLEED PRESSURE IS Fluctuating确认APU供电正常 | these single eau maintenance messages: (a) engine 1 - s835 l sleeve lock sensor (b) engine 2 - s835 l sleeve lock sensor;(2) this fault light indicates that the position of the left t/r sleeve does not agree with the commanded retract (stow) position for the t/r. | 0
2371 | engine egt indication high, low, blank or fluctuates | (1) the autothrottle moves throttle levers to control the speed of the airplane or the engine n1.;(2) if the throttle levers do not move smoothly, or if they continuously move forward and aft around a point, the operation is not correct.;(3) this task is for these observed faults: (a) autothrottle over-controls with a/t mode engaged. (b) throttle lever problem | 0
2372 | fcc stab trim warning problem | (1) the oil pressure display on the center display unit (du) shows that the oil pressure is high. | 0
2373 | reverse thrust lever (difficult to move in reverse thrust) | (1) the apu low oil pressure light is on for more than 20 seconds but there was no protective shutdown for the auxiliary power unit (apu). the apu low oil pressure light is on the p5 forward overhead panel. | 0
2374 | parking brake pressure decreases faster than permitted with the parking brake released- fault isolation | (1) the oil quantity display on the center display unit (du) shows low oil quantity. | 0
2375 | number 1 transfer bus off light flickering | this maintenance message: (a) bkup zone selector;(2) this fault is for the pztc no. 2. | 0
2376 | fseu background memory check problem | these maintenance messages: (a) 27-31015 ir1 data invalid (smyd-1) (b) 27-31016 ir1 out of range (smyd-1) (c) 27-31018 ir2 data invalid (smyd-1) (d) 27-31019 ir2 out of range (smyd-1) (e) 27-32015 ir1 data invalid (smyd-2) (f) 27-32016 ir1 out of range (smyd-2) (g) 27-32018 ir2 data invalid (smyd-2) (h) 27-32019 ir2 out of range (smyd-2) | 0
2377 | passenger cabin temperature indication problem | this maintenance message: (a) brtctl with ohu60/70 fault codes. | 0
2378 | cabin pressure outflow valve altitude switch activity | these maintenance messages: (a) 00 - control or power supply failure (b) 01, 02 - 115vac or power supply card failure (c) 03, 04, 05 - control card failure (d) 98 - local test - not complete | 0
2379 | egt display blank/eec failed to power-up | this maintenance message: (a) temp selector - right pack - no go | 0
2380 | fcc stab trim up wrap problem | this maintenance message: (a) 27-51406 flp load relief;(2) during the load relief ground test the trailing edge flaps retracted from the 25-unit position. note: with the trailing edge flaps and the flap control lever in the 25-unit position, the trailing edge flaps should not automatically retract. | 0
2381 | duct pressure is zero, the apu is the bleed source | this maintenance message: (a) 32-64001 internal fault | 0
2382 | aft entry door difficult to operate between cocked and fully open position, door jamming or binding | (1) aft galley door difficult to operate between cocked and fully open position;(2) aft galley door jamming or binding | 0
2383 | door hold open latch hard to operate | (1) an alphanumeric, function, or line select key on the control display unit (cdu) does not operate when expected. | 0
2384 | ngs bite message ngs oxygen sens fail | (1) for engine start, there was no lightoff with these conditions: (a) duct pressure and n2 are correct. (b) eng valve closed light is on dim (closed) or bright (not in commanded position). note: because of the failure modes for this fault, it is possible that you will also not hear the igniters during the start. you can do the eec bite igniters test to make sure that the ignition system operates correctly. | 0
2385 | engine flameout, engine restart satisfactory | these maintenance messages: (a) 22-11081 no smydc data: 1) fcc-a receives no data from smyd-1 (b) 22-11082 no smydc data: 1) fcc-b receives no data from smyd-2 | 0
2386 | left pack temperature indication problem | (1) engine n2 indicator fluctuates as an indication fault. | 0
2387 | rudder does not move correctly | (1) you set the engine start lever 1 to idle or run or cutoff or you pull the engine no. 1 fire handle and the engine no. 1 spar valve closed light does not come on to show that the valve is changing its position. when the valve operates correctly, the spar valve closed light comes on bright while the spar valve changes position. the light stays on dim when the valve is closed. the light is off when the valve is open.;(2) (sds subject 28-22-00) | 0
2388 | wheel sensor fault | these single eau maintenance messages: (a) engine 1 - s835 l sleeve lock sensor (b) engine 2 - s835 l sleeve lock sensor;(2) this fault light indicates that the position of the left t/r sleeve does not agree with the commanded extend (deploy) position for the t/r. | 0
2389 | pseu electronic equipment access door monitored problem | these maintenance messages: note: j1a-xx, j1b-xx and j1c-xx (where xx is a pin number) are the connector and pin numbers on the flight control computer a (fcc-a) and flight control computer b (fcc-b). for the fcc-a: j1a=d10135a, j1b=d10135b and j1c=d10135c. for the fcc-b: j1a=10137a, j1b=10137b and j1c=10137c. (a) fcc-a (j1b-e07) (b) fcc-b (j1b-e07);(2) fcc-a (j1b-e07): fcc-a does not receive the multi-mode receiver (mmr)/instrument landing system (ils) test inhibit/antenna warp signal during the ground test.;(3) fcc-b (j1b-e07): fcc-b does not receive the mmr/ils test inhibit/antenna warp signal during the ground test. | 0
2390 | predictive windshear system problem | the cdu displays service backlight soon. | 0
2391 | ngs bite message ngsrav elec fail | these maintenance messages: note: j1a-xx, j1b-xx and j1c-xx (where xx is a pin number) are the connector and pin numbers on the fcc-a and fcc-b. for the fcc-a: j1a=d10135a, j1b=d10135b and j1c=d10135c for the fcc-b: j1a=d10137a, j1b=d10137b and j1c=d10137c (a) loc ant sw-1 (j1b-e03);1) fcc-a receives invalid input from the loc ant switch relay 1 during the ground test.;(b) loc ant sw-2 (j1b-e03);1) fcc-b receives invalid input from the loc ant switch relay 2 during the ground test.;(2) this task is for these maintenance messages: note: j1a-xx, j1b-xx and j1c-xx (where xx is a pin number) are the connector and pin numbers on the fcc-a and fcc-b. for the fcc-a: j1a=d10135a, j1b=d10135b and j1c=d10135c;eccn 9e991boeingproprietary-seetitle pagefor detils;oct15/2024;d633a103-shz;endoftask;shzall;effectivity;endoftask;endoftask;boeinc;boeinc;for the fcc-b: j1a=d10137a, j1b=d10137b and j1c=d10137c note: associated interface pins: • j1b-e03 note: suspect lru(s):;• loc ant sw-1 • loc ant sw-2;• ifsau (a) 22-11108 ant sw disagree 1) fcc-a detects that it has selected the wrong antenna for vor or localizer. (b) 22-11109 ant sw disagree 1) fcc-b detects that it has selected the wrong antenna for vor or localizer. | 0
2392 | speed brake armed light does not operate | these maintenance messages: (a) 31-52005 le flaps ext flt;(b) 31-52105 le flaps ext flt;(c) 31-52011 le fp ex bite flt;(d) 31-52111 le fp ex bite flt;(e) 31-52012 le ext in flt (f) 31-53010 le flaps not ext (g) 31-55004 le flaps extend;(2) these maintenance messages show that there is a fault with a flap position sensor.;eccn9e991boeingproprietary-seetitlepage fordetails;d633a103-shz;oct15/2024;page 249;shzall;effectivity;page 249;faultisolationmanual;737-600/700/800/900;dewc;(a) maintenance message number 31-52005 is set for one of these conditions: 1) a leading edge did not go to the not extended position while in the air and the flight was longer than 25 minutes. 2) the leading edges are not detected as extended and these conditions exist: a) the thrust lever resolver angles are not less than 53. b) takeoff flaps a or takeoff flaps b is true. c) the airplane is on the ground.;(b) maintenance message number 31-52005 is set for this condition: 1) a leading edge did not go to the not extended position while in the air and the flight was longer than 25 minutes. (c) maintenance message number 31-52105 is set for this condition: 1) the leading edges are not detected as extended and these conditions exist: a) the thrust lever resolver angles are not less than 53. b) takeoff flaps a or takeoff flaps b is true. c) the airplane is on the ground.;(d) maintenance message number 31-52011 is set for one of these conditions: 1) the leading edge flaps extension bite did not go false since the last takeoff and the flight was longer than 25 minutes. 2) the leading edges flaps extension bite is false and these conditions exist: a) the thrust lever resolver angles are not less than 53. b) takeoff flaps a or takeoff flaps b is true. c) the airplane is on the ground.;(e) maintenance message number 31-52011 is set for this condition: 1) the leading edge flaps extension bite did not go false since the last takeoff and the flight was longer than 25 minutes. (f) maintenance message number 31-52111 is set for this condition: 1) the leading edges flaps extension bite is false and these conditions exist: a) the thrust lever resolver angles are not less than 53. b) takeoff flaps a or takeoff flaps b is true. c) the airplane is on the ground.;(g) maintenance message number 31-52012 shows that there is a problem with the signal from the fseu.;eccn9e991boeing proprietary-seetilepage fordetailis;oct15/2024;d633a103-shz;shzall;shzall;effectivity;effectivity;737-600/700/800/900;(h) maintenance message number 31-53010. this indicates that the fseu has annunciated a position error in the leading edge flaps/slats or trailing edge flaps. do this task: flap/slat electronics unit (fseu) bite procedure, 27-51 task 801. (i) maintenance message number 32-55004 shows that the input has not toggled since the last take off. | 0
2393 | equip cooling exhaust off light on with the switch at normal | Start Converter Unit Shows Start System INOP | 0
2394 | engine egt, fuel flow, oil pressure and oil temperature show after engine shutdown | this maintenance message: (a) 27-81334 master in trans;(2) the fseu detected an overcurrent on the master intransit discrete output during the existing faults test. | 0
2395 | t/r lever interlock is not available, internal eec fault | (1) do this task if the brake temp indication on the cds system display shows a value of zero. | 0
2396 | no data load lru responses | (1) the weather radar operational test fails and shows one of these messages on the capt (f/o) du: (a) rt (b) weak;(2) this task is for these maintenance messages: • +12 volt failure • -12 volt failure • 15 volt/30 volt failure • 429 rcvr failure • 429 xmit failure • a_to_d n/r • ad read failure • addr line failed • alert lamp fault • analog latch fail • audio inh failed • bad agility freq • bad audio driver • bad audio flash • bad dsp a/d init • bad dsp download • bad dsp pipeline • bad hazard dport • bad interlock ctl • bad jitter check • bad phono jack • bad range intrf • bad rcvr 1.6ghz • bad rcvr 114mhz • bad rcvr 173mhz • bad rcvr 177mhz • bad rcvr 212mhz • bad rcvr 23.5mhz • bad rcvr 3m fltr • bad rcvr 5m fltr • bad rcvr 73 flt;eccn9e991boeingproprietary-seetilepage for detils;jun15/2024;shzall;d633a103-shz;shzall;faultisolationmanual;faultisolationmanual;737-600/700/800/900;lewc;• bad rcvr 78m amp • bad rcvr 94m flt • bad rcvr 9m fltr • bad rcvr osc/amp • bad rcvr x3 mult • bad rcvr x5 mult • bad rcvr x9 mult • bad speaker line • bad wg interlock • cpu instr failed • data line failed • descriptor match • dsp bit timeout • dsp exec. failed • dsp flash failed • dsp integ failed • dsp label error • dsp mode error • dsp powerup fail • dsp serial intrf • fail lamp fault • filter n/r • freq 1 n/r • freq 2 n/r • freq 3 n/r • freq 4 n/r • freq 5 n/r • freq 6 n/r • hazard n/r • hi volt failed • i_q n/r • interf(d) failed • mpu flash failed • no dsp reply • no map unreg 28 volts • no ws available • ram ic failure • reg 28 volts failure;eccn 9e991boeingproprietary-seetilepagefor detals;oct15/2024;d633a103-shz;page219;d633a103-shz;effectivity;faultisolationmanual;737-600/700/800/900;737-600/700/800/900;• rt preamp failed • sdc d/a fault • sdc fault • sig_1 n/r • sig_2 n/r • stab power fault • stop cntr failed • strt cntr failed • strut n/r • stxmit int fail • trigger int fail • unreg 28 volts failed • warn lamp fault • ws alert failed • ws chime failed • x9 multpx failed • xmtr cal failure • xmtr driver cal • xmtr rt failure • xrng_1 n/r • xrng_2 n/r • xrng_3 n/r • xrng_4 n/r | 0
2397 | antiskid inop light is off | (1) the capt pitot light on the window/pitot heat module, p5-9 is on. | 0
2398 | ils, gls and gps lights all come on when master caution pushed | this left (right) 35 °f controller maintenance message: (a) posn 2 - go, 35 °f control valve not open | 0
2399 | no bite display on the pseu | No APU Rotation Shutdown | 0
2400 | deu/air ground system 1 is not available | (1) the pseu bite display does not come on when the on/off switch on the pseu is pushed. | 0
2401 | waste tank - tank full indication | these left (right) 35 °f controller maintenance messages: (a) posn 1 - no go (b) posn 2 - no go (c) posn 3 - no go (d) posn 4 - no go | 0
2402 | ngs bite message filter blocked | (1) the captain's clock does not operate correctly. | 0
2403 | pftc zone fault discrete output | this maintenance message: (a) tank full;(2) (sds subject 38-32-00);(3) (sds subject 38-33-00) | 0
2404 | 机组反映APU引气起动发动机时，引气压力不足，测试有代码49-61262、49-61263 | (1) the autobrake disarm and the auto brake disarm light will come on when one or more of these conditions occur: (a) the selector switch is in position off or to an invalid switch position (b) the speedbrake is armed and the spd brk lever is in the down position (c) one of the two brake pedal pressure switches (s762 or s763) shows pressure more than 750 psi (5171 kpa). (d) one or more thrust lever switches show an advanced condition. note: this disarm condition is prevented for the first three seconds after one of the two air/ground systems first show ground. (e) a fault in the antiskid system (f) a fault in the autobrake system (g) adiru input not valid | 0
2405 | vor frequency shows dashes | (1) different indicator combinations if the red fwd and aft fire lights do not come on when the test switch is pushed, there is a failure in the fire detection system. the table 203 below shows the possible causes for different indicator combinations:;table 203/26-16-00-993-802 possible causes of test indications test indications possible cause one of the fire lights stays off and the detector fault light comes on detector both fire lights stay off cargo fire panel one of the fire lights stays off and detector fault light stays off ceu or cargo fire panel (2) the detector fault light can come on because of a smoke detector failure. the detector e lements are shown in the table below. table 204/26-16-00-993-803;oct15/2024;oct15/2024;page 219;page 219;effectivity;effectivity;endoftask-;faultisolationmanual;737-600/700/800/900;737-600/700/800/900;table 204/26-16-00-993-803 (continued);detector assembly (ceu message) equipment number shz all a1 aft cargo m2242 a2 aft cargo m2243 a3 aft cargo m2244 b1 aft cargo m2245 b2 aft cargo m2246 b3 aft cargo m2247 | 0
2406 | tcas display blank | these maintenance messages: (a) ail press sw-2 1) flight control computer b (fcc-b) receives invalid input from hyd press sw ail actr-b note: hyd press sw ail actr-b is the hydraulic pressure switch, s772, installed on the aileron autopilot actuator-b. note: there are two solenoids installed on the aileron autopilot actuator-b. the detent solenoid is the one physically located furthest away from airplane connector d1691. (b) this maintenance message can also show if there are any of these problems present: 1) the aileron autopilot actuator-b arm or detent solenoid coil does not energize correctly. 2) there is a problem with the interfacing airplane wiring, circuit breaker, c00716, or connectors. 3) there is an internal problem with the aileron autopilot actuator-b that prevents the pressure switch or solenoid coil from operating correctly. 4) there is an internal problem with fcc-b.;eccn9e991boeingproprietary-seetitlepage fordetails;d633a103-shz;d633a103-shz;page223;shz all;effectivity;endoftask一;faultisolationmanual;737-600/700/800/900;737-600/700/800/900;(2) this task is for these maintenance messages: (a) ail act press lcl inv 1) fcc-b receives incorrect input from hyd press sw ail actr-b. note: hyd press sw ail actr-a is the hydraulic pressure switch, s772, installed on the aileron autopilot actuator-b. note: there are two solenoids installed on the aileron autopilot actuator-b. the detent solenoid is the one physically located furthest away from airplane connector d1691. (b) this maintenance message can also show if there are any of these problems present: 1) the aileron autopilot actuator-b arm or detent solenoid coil does not energize correctly. 2) there is a problem with the interfacing airplane wiring, circuit breaker, c00716, or connectors. 3) there is an internal problem with the aileron autopilot actuator-b that prevents the pressure switch or solenoid coil from operating correctly. 4) there is an internal problem with fcc-b. | 0
2407 | vbv demand and position signals disagree | this maintenance message: (a) ofv or wiring | 0
2408 | cds/deu interface problem | this maintenance message: (a) 27-81224 multiple prox;(2) the signals from the leading edge proximity sensors disagree with each other.;(3) this maintenance message can be a nuisance fault if it was latched during alternate flaps mode operation and there was no associated flight deck effect. (a) do amm 27-81-00-700-803 leading edge flap and slat timing test in the standby mode. (b) if the leading-edge devices deploy to the full extend position within the timed requirements and the maintenance message does not show in existing faults, then it can be considered as a nuisance fault.;eccn9e991boeing proprietary-seetilepage fordetails;oct15/2024;d633a103-shz;page 23;page 23;effectivity;effectivity;faultisolationmanual;737-600/700/800/900;oewc | 0
2409 | lsap configuration invalid | the maintenance messages: (a) 23-11078 (b) 23-11079;(2) the fault is generated during the adl to acp or phase 1 data load. | 0
2410 | smyd computer data problem | Data Memory Module Shows Circuit Failure | 0
2411 | 过站机组反映APU初次起动不成功，重新起动正常，有故障代码49-41254 | these maintenance messages: (a) 77-11171, 77-11172, 77-21171, 77-21172, 77-31171 and 77-31172.;(2) the maintenance messages 77-x117y; where x = eec channel (1=channel a, 2=channel b, 3=dual channel), and y = engine position (1=eng 1, 2=eng 2). (a) if x=1, then do the fault isolation procedure - single channel fault for channel a. (b) if x=2, then do the fault isolation procedure - single channel fault for channel b. (c) if x=1 and 2 (two messages), or x=3, then do the fault isolation procedure - dual channel fault.;(3) the electronic engine control (eec) detects that the n1 signal is out of the valid range. | 0
2412 | fuel filter bypass light is on | (1) the navigation control panel shows a failure. | 0
2413 | left (right) 35 °f temp sensor failed | No Flame Shutdown | 0
2414 | fadec2/fadec3 (ch b) excitation group 1: thrust lever angle resolver and peo (ch b) lvdt excitation circuit fault | this maintenance message: (a) 34-21019 ir prog pin invld;(2) the maintenance message is identical for the left and right adirs. the left adirs maintenance message is shown on the adirs l bite page on the cdu. the right adirs maintenance message is shown on the adirs r bite page on the cdu.;(3) selected display options and configurations are set by ir program pins. the status of these program pins are monitored by the adiru during power up.;(4) this message shows when the adiru detects an invalid program pin configuration of the ir.;(5) this fault causes the status code 19 to show on the isdu and the fault light on the msu to come on.;(6) this is a critical fault which also causes the status code 02 to show on the isdu.;feb15/202;feb15/202;d633a103-shz;shzall;shzall;effectivity;alid-eaultisolation;——endoftask—;faultisolationmanual;zewc;zewc | 0
2415 | fmc transfer switch problems | this maintenance message: (a) 22-21007 no x-ch data (smyd 1) (b) 22-22007 no x-ch data (smyd 2) note: loss of smyd cross-channel data results in the loss of one of the 2 redundant sources of air data driving the wtris function (second source of air data is supplied by the "other" smyd). so, if you lose cross-channel data, you lose wtris.;(2) there is no x-channel data. | 0
2416 | vsv position signals disagree | these maintenance message numbers: (a) 75-10381, 75-10382, 75-20381, 75-20382, 75-30381 and 75-30382.;eccn9e991boeingproprietary-seetitlepage fordetails;jun15/2015;d633a103-shz;page205;effectivity;effectivity;eendoftask;cfm56engines(cfm56-7);737-600/700/800/900;cfm56engines(cfm56-7);oewg;(2) the maintenance messages 75-x038y; where x = eec channel (1=channel a, 2=channel b, 3=dual channel), and y = engine position (1=eng 1, 2=eng 2). (a) if x=1, do the fault isolation procedure - single channel fault for channel a. (b) if x=2, do the fault isolation procedure - single channel fault for channel b. (c) if x=1 and 2 (two messages), or x=3, then do the fault isolation procedure - dual channel fault.;(3) this fault is reported on the active channel of the eec when the engine is in operation.;(4) you must do the initial evaluation to see if a dual channel maintenance message, 75-30381 or 75-30382, is set.;(5) the difference between the vsv demand and the valid position signal is more than 5%. note: there is no vsv wrap fault on the active channel. | 0
2417 | deu-1 no input from lru on 429 bus | these maintenance messages: note: j1a-xx, j1b-xx and j1c-xx (where xx is a pin number) are the connector and pin numbers on the fcc-a and fcc-b. for the fcc-a: j1a=d10135a, j1b=d10135b and j1c=d10135c for the fcc-b: j1a=d10137a, j1b=d10137b and j1c=d10137c (a) mcp (j1a-k06, j06) (b) mcp (j1a-b01) (c) mcp (j1a-h01) (d) mcp (j1b-d01) (e) mcp (j1b-b01) (f) mcp (j1b-h01) (g) mcp (j1b-f13) (h) mcp (j1a-a06, b06) (i) mcp (j1a-f13) (j) mcp (j1a-k14, h14) (k) mcp (j1a-f01) (l) mcp (j1b-f01) (m) mcp (a/p engaged) j1b-h01 (n) mcp (a/p engaged) j1a-h01 (o) mcp a/p warn fail (2) the fcc-a (b) receives incorrect data from the mcp during the ground test.;(3) this task is for these maintenance messages: note: j1a-xx, j1b-xx and j1c-xx (where xx is a pin number) are the connector and pin numbers on the fcc-a and fcc-b. for the fcc-a: j1a=d10135a, j1b=d10135b and j1c=d10135c for the fcc-b: j1a=d10137a, j1b=d10137b and j1c=d10137c note: suspect lru(s): • fcc-a • fcc-b • mcp • mcp (a/p engaged);eccn 9e991boeingproprietary-seetitle pagefor detils;oct15/2024;d633a103-shz;page290;shzall;effectivity;endoaor;emdoetasv;737-600/700/800/900;737-600/700/800/900;oewc;(a) 22-11068 f/d on fgn fail note: associated interface pins: j1a-f01 1) fcc(s) receive incorrect data from mcp [f/d on-fgn]. (b) 22-11069 f/d on fgn fail note: associated interface pins: j1b-f01 1) fcc(s) receive incorrect data from mcp [f/d on-lcl]. (c) 22-11607 mcp data inv note: associated interface pins: j1a-k06, j06 1) fcc(s) receive invalid data from mcp [mcp bus in]. (d) 22-11253 cmd fgn fail note: associated interface pins: j1a-b01 1) fcc(s) receive incorrect data from mcp [a/p cmd - fgn]. (e) 22-11255 cws + cmd fgn fail note: associated interface pins: j1a-h01 1) fcc(s) receive incorrect data from mcp [cws or cmd - fgn]. (f) 22-11256 eng sol enable fail note: associated interface pins: j1a-k14,h14 (output) 1) fcc(s) receive incorrect data from mcp [eng sol enable]. (g) 22-11257 cmd lcl fail note: associated interface pins: j1b-b01 1) fcc(s) receive incorrect data from mcp [a/p cmd - lcl]. (h) 22-11258 cws lcl fail note: associated interface pins: j1b-d01 1) fcc(s) receive incorrect data from mcp [cws - lcl]. (i) 22-11259 mcp ail eng note: associated interface pins: j1b-f13 1) fcc(s) receive incorrect signal from mcp [ail act engage]. (j) 22-11260 cws + cmd lcl fail note: associated interface pins: j1b-h01 1) fcc(s) receive incorrect data from mcp [cws or cmd - lcl]. (k) 22-11289 mcp a/p warn fail 1) fcc(s) do not detect autoflight status annunciator during bite. (l) 22-11361 bite entry inhibit note: associated interface pins: j1b-h01 1) fcc(s) receiving indication that local cmd or cws engaged during bite entry. (m) 22-11362 bite entry inhibit note: associated interface pins: j1b-h01;eccn 9e991boeingproprietary-seetitle pagefor detils;oct15/2024;d633a103-shz;page 291;shzall;737-600/700/800/900;737-600/700/800/900;737-600/700/800/900;oewc;1) fcc(s) receiving indication that foreign cmd or cws engaged during bite entry. | 0
2418 | hdg flag shows on rmi | this maintenance message: (a) cabin sensor - left pack - no go | 0
2419 | flap position indicator - needle split problem | these maintenance messages: (a) 28-41107 compensator shorted 1) this fault code shows a problem with the no. 1 tank. (b) 28-41207 compensator shorted 1) this fault code shows a problem with the no. 2 tank. (c) 28-41307 compensator shorted 1) this fault code shows a problem with the center tank.;(2) this fault shows a short from the compensator lo-z wire to the hi-z center conductor.;(3) this fault is shown if the resistance from compensator lo-z to the hi-z center conductor is less than 220 kohms (+/- 25 kohms). if the error in fuel mass calculation caused by the fault is less than 5 percent, then [k-1] is set to the nominal value of 1.1365. note: k is the "dielectric constant". air, by definition has a k factor of 1. fuel, depending on density and source, can have a k factor between approximately 2.0 and 2.2.;(4) if error in fuel mass calculation caused by the fault is more than 5 percent, then the fqis display in the flight compartment and the refuel indicator become blank. this usually occurs when the resistance from the compensator lo-z wire to the hi-z center conductor is between 0 and 10 kohms.;(5) if the error in the fuel mass calculation is less than 5 percent, then the fuel quantity in the flight compartment and at the refueling station continues to display with [k-1] set to the nominal value of 1.1365.;(6) this fault can also be shown if the tank unit lo-z wire is shorted to ground through less than 100 ohms (28-41 task 802). | 0
2420 | APU自测时当前状态有故障信息：49-72105 DATA MEMORY MODULE SHOWSCIRCUIT FAILURE | Speed Sensor 1 or 2 Shows Circuit Failure | 0
2421 | lru address - incorrect light | the maintenance message: (a) 23-11049;(2) the fault is generated during the acp to lru or phase 2 data load. | 0
2422 | left pack ram air actuator | (1) the airshow system does not operate. | 0
2423 | vhf transceiver internal fault problem | these maintenance messages: (a) 22-11081 no smydc data: 1) fcc-a receives no data from smyd-1 (b) 22-11082 no smydc data: 1) fcc-b receives no data from smyd-2 | 0
2424 | flaps down speed problem | (1) the left pack trip off light on the p5-10 air conditioning module comes on during approach and stays off after reset. | 0
2425 | thrust lever switch problem | (1) the windshield wiper does not adequately clear water from the windshield. | 0
2426 | lcl (fgn) stick shaker | (1) the right pack trip off light on the p5-10 air conditioning module comes on during ground operation and stays off after reset.;eccn9e991boeingproprietary-seetitlepage fordetails;oct15/2024;d633a103-shz;page 219;shz002,009-699,706,721-799;effectivity;eendoftask;oewc;faultisolationmanual;oewc | 0
2427 | fcc-a, mach trim select problem | these maintenance messages: note: j1a-xx, j1b-xx and j1c-xx (where xx is a pin number) are the connector and pin numbers on the fcc-a and fcc-b. for the fcc-a: j1a=d10135a, j1b=d10135b and j1c=d10135c for the fcc-b: j1a=d10137a, j1b=d10137b and j1c=d10137c note: associated interface pins: j1a-j09 note: suspect lru(s): • fcc-a • fcc-b (a) fcc-a (j1a-j09) 1) the fcc-a does not receive wrap around for manual trim inhibit discrete output. (b) fcc-b (j1a-j09) 1) the fcc-b does not receive wrap around for manual trim inhibit discrete output.;(2) this task is for these maintenance messages: note: j1a-xx, j1b-xx and j1c-xx (where xx is a pin number) are the connector and pin numbers on the fcc-a and fcc-b. for the fcc-a: j1a=d10135a, j1b=d10135b and j1c=d10135c for the fcc-b: j1a=d10137a, j1b=d10137b and j1c=d10137c note: associated interface pins: j1a-j09 note: suspect lru(s): • fcc-a • fcc-b (a) 22-11215 manual trim inh 1) fcc-a does not receive wrap around for manual trim inhibit discrete output. (b) 22-11216 manual trim inh;eccn9e991boeingproprietary-seetitlepage fordetails;oct15/2024;eccn9e991boeingproprietary-seetitlepage fordetails;page 203;shz all;effectivity;endoftask;faultisolationmanual;faultisolationmanual;1) fcc-b does not receive wrap around for manual trim inhibit discrete output. | 0
2428 | eec bite does not operate | these maintenance messages: (a) smyd 1 (b) smyd 2;(2) the autothrottle computer receives invalid data or no data from the stall management yaw damper (smyd) computer.;(3) this task is for these maintenance messages: note: associated interface pins: j1a-h04,g04 note: suspect lrus: • smydc-1 • smydc-2 (a) 22-31081 no smydc data 1) the fcc-a receives no data from the smyd-1. (b) 22-31082 no smydc data 1) the fcc-b receives no data from the smyd-2. (c) 22-31397 smydc data inv 1) the fcc-a receives invalid data (non-flap related) from the smyd-1. (d) 22-31398 smydc data inv;eccn9e991boeingproprietary-seetitlepage for details;eccn9e991boeingproprietary-seetitlepage for details;page 236;page 236;shzall;endoftask-;faultisolationmanual;737-600/700/800/900;oewc;1) the fcc-b receives invalid data (non-flap related) from the smyd-2. (e) 22-31403 smydc flaps inv 1) the fcc-a receives invalid flap data from the smyd-1. (f) 22-31404 smydc flaps inv 1) the fcc-b receives invalid flap data from the smyd-2. | 0
2429 | lnav disengages during flight | this maintenance message: (a) 32-64001 internal fault | 0
2430 | engine start switch - switch does not hold in grd position, switch manually held in grd position, n2 rotation normal | (1) the oil pressure display on the center display unit (du) is intermittent or blank. | 0
2431 | adirs input problem | (1) when you push the test button on the cockpit voice recorder (cvr) control panel for approximately one half second, the status or test light blinks, flickers, dims or does not come on momentarily.;(2) when you push the test button on the cvr control panel for approximately 5 seconds, the status or test light does not come on. | 0
2432 | forward airstair uncommanded motion | these maintenance messages: (a) 33-11017 (b) 33-11018 (c) 33-11019;(2) these messages show during the system test. | 0
2433 | mode control panel bus select wrap around signal problem | Bleed Air Valve Circuit Shows Open Circuit | 0
2434 | hf transceiver control input fail problem | the maintenance messages: (a) 23-11047 (b) 23-11048 (c) 23-11050 (d) 23-11051 (e) 23-11052 (f) 23-11053 (g) 23-11054 (h) 23-11055;(2) the fault(s) is generated during the acp to lru or phase 2 data load. | 0
2435 | air/ground inactive | these maintenance messages: (a) 32-66018 ldg warn fault;(2) this maintenance message shows a problem with the aural warning module.;eccn9e991boeingproprietary-seetlepagefordetails;oct15/2019;shzall;shzall;shzall;effectivity;endoftask;faultisolationmanual;737-600/700/800/900;dewc | 0
2436 | engine start - no lightoff, duct presssure and n2 normal, spar valve closed light on | (1) inoperative winglet led position lights on 737ng airplanes. | 0
2437 | engine parameters egt high, low or fluctuates | (1) engine egt indication is high, low, blank or fluctuates as an obvious indication fault, with the engine in operation. the other engine indications are normal. | 0
2438 | alternate arm switch position problem | (1) the quality of the audio from a video reproducer (vr) is not acceptable.;eccn9e991boeingproprietary-seetitlepage fordetails;jun15/2024;jun15/2024;page 215;866,871-874,876-880,901-999;shz002,009-699,721-799,801-820,860-863,865,;faultisolationmanual;endoftask;endoftask;endoftask;737-600/700/800/900;7ewc | 0
2439 | engine fuel suction feed operational test failed | this maintenance message: (a) btb fault.;(2) this message occurs when the generator control unit detects that the bus tie breaker (btb) is not in the commanded position. | 0
2440 | overwing exit door option problem | these maintenance messages: (a) 32-61004 nose dn a fault;(b) 32-61104 nose dn a fault;(c) 32-61009 nose dn b fault;(d) 32-61109 nose dn b fault;(e) 32-61013 nose dn disagree;oct15/2024;oct15/2024;shzall;shzall;shzall;d633a103-shz;endoftask;faultisolationmanual;737-600/700/800/900;ezwg;(2) these maintenance messages show that a nose landing gear down position sensor disagrees with the main landing gear locked sensors. (a) maintenance message 32-61004 will be set if the nose down a position sensor disagrees with the main gear down and locked or up and locked sensors. (b) maintenance message 32-61009 will be set if the nose down b position sensor disagrees with the main gear down and locked or up and locked sensors. (c) maintenance message 32-61013 will be set if the nose down a position sensor disagrees with the nose down b sensor.;(3) these maintenance messages show that a nose landing gear down position sensor disagrees with the main landing gear locked sensors. (a) maintenance message 32-61004 will be set if the nose down a position sensor indicates down with the other main gear sensors indicating that both main gear are up and locked and nose down b sensor indicates up. (b) maintenance message 32-61104 will be set if the nose down a position sensor indicates up with the other main gear sensors indicating that both main gear are down and locked and lever down, lever up and nose down b sensor indicates down. (c) maintenance message 32-61009 will be set if the nose down b position sensor indicates down with the other main gear sensors indicating that both main gear are up and locked and nose down a sensor indicates up. (d) maintenance message 32-61109 will be set if the nose down b position sensor indicates up with the other main gear sensors indicating that both main gear are down and locked and lever down, lever up and nose down a sensor indicates down. (e) maintenance message 32-61013 will be set if the nose down a position sensor disagrees with the nose down b sensor. | 0
2441 | left air traffic control (atc) transponder, tcas computer input problem | (1) this is an indication that the t/r did not completely retract(stow) and lock. | 0
2442 | apu - wiring/detector(s) | (1) the audio tone does not occur or is weak when passing a marker, however indications are normal. | 0
2443 | right flap position transmitter problem | this observed fault: (a) left (right) autothrottle tilt code of “-5”;(2) the wxr receiver/transmitter detects no thrust data from the left (right) autothrottle microswitches.;eccn9e991boeingproprietary-seetitlepage for details;d633a103-shz;d633a103-shz;effectivity;page 264;effectivity;endoftask;faultisolationmanual;737-600/700/800/900 | 0
2444 | engine oil pressure is intermittent or blank | (1) for engine start, there was no n1 rotation with these conditions: (a) the egt and n2 increases were correct. (b) the engine started. | 0
2445 | equip cooling supply off light on with the switch at altn | (1) the wing and lower aft body overheat detection system test is unsatisfactory with the ovht test button on the air conditioning panel, p5-10. | 0
2446 | fcc model id disagree | Oil Level Sensor Shows Circuit Failure | 0
2447 | pitot adm data invalid | these observed faults: (a) vsd terr flag shows on the first officers display.;eccn9e991boeingproprietary-seetitlepage for details;feb15/2024;d633a103-shz;effectivity;shzall;effectivity;endoftask;faultisolationmanual;737-600/700/800/900;(b) vsd flag shows on the first officers display. note: vsd is an option available on the egpws part number 965-1690-050 (and on). | 0
2448 | left adiru signal to the antiskid/autobrake control unit problem | these maintenance messages: note: refer to 22-11 task support, pageblock 22-11-00/301 for the message descriptions. note: suspect lrus: • fcc-a • fcc-b (a) .36 limit tst (b) analog ramp (c) analog wrap (d) cpu tst (e) dma write protect (f) dma access error (g) excess time 10m frame (h) excess time 50m frame (i) excess time 100m frame (j) incmpl pwr down (k) inner loop checksum (l) inv interrupt (m) p2 p cmd mon trip (n) p2 r cmd mon trip (o) p a/p act mon (p) p2 a/p diseng tst (q) p cmd mon (r) p2 fgn p spm (s) p2 lcl p spm (t) p2 fgn r spm (u) p2 lcl r spm (v) p2 ail cmd mon (w) p2 elv cmd mon (x) p2 elv act not trimmed (y) p2 elv cmd wrap tst (z) p2 hb mon (aa) p2 inractv rdy (ab) p2 inractv tst cmplt (ac) p2 stbtrm delay tst (ad) p2 longterm pwrup cmpl;eccn9e991boeingproprietary-seetitlepage fordetails;jun15/2021;d633a103-shz;d633a103-shz;shz all;effectivity;faultisolationmanual;737-600/700/800/900;737-600/700/800/900;<html><table border=1><tr><td>maint msg no.</td><td>message text</td><td>fault description</td></tr><tr><td>22-11235</td><td>calibration error</td><td>the fccs detect a failure when they run thecalibration test at bite entry.</td></tr><tr><td>22-11299</td><td>a/p diseng tst</td><td>fcc-a detects inability to disengage the a/p.</td></tr><tr><td>22-11303</td><td>fcc internal fault</td><td>fcc-a internal failure.</td></tr><tr><td>22-11317</td><td>fcc internal fault</td><td>fcc-b internal failure.</td></tr><tr><td>22-11414</td><td>fgn fcc dropped in app</td><td>fcc-b detects that fcc-a disengagedduring approach.</td></tr><tr><td>22-11415</td><td>fgn fcc dropped in app</td><td>fcc-a detects that fcc-b disengagedduring approach.</td></tr><tr><td>22-11416</td><td>mcp sel alt counter</td><td>fcc-a detects an error in altitudepresent/past values.</td></tr></table></html>;(ae) p2 e ail lim mon fail (af) pitch f/d comp (ag) power supply (ah) pr 1 10m stack ovfl (ai) pr 1 10m task ticket (aj) pr 2 50m stack ovfl (ak) pr 2 50m task ticket (al) pr 3 100m stack ovfl (am) pr 3 100m task ticket (an) pr 4 bkgnd stack ovfl (ao) pr 4 bkgnd task ticket (ap) pwrup ram tst (aq) pwrup rom tst (ar) r a/p act mon (as) r cmd mon (at) ram tst (au) restart fail (av) rom crc (aw) serial wrap (ax) stims not zeroed (ay) xchan disc wrap fail;(2) the flight control computer (fcc)-a (b) has an internal problem.;(3) this task is for these maintenance messages: fcc-a (b) internal fault messages;eccn9e991boeingproprietary-seetitlepage for details;d633a103-shz;d633a103-shz;shz all;shz all;effectivity;faultisolationmanual;737-600/700/800/900;dewc;<html><table border=1><tr><td>maint msg no.</td><td>message text</td><td>fault description</td></tr><tr><td>22-11417</td><td>mcp sel alt counter</td><td>fcc-b detects an error in altitudepresent/past values.</td></tr><tr><td>22-11418</td><td>simultaneous up/dn trm</td><td>fcc-a detects trim up and downcommands at the same time.</td></tr><tr><td>22-11419</td><td>simultaneous up/dn trm</td><td>fcc-b detects trim up and downcommands at the same time.</td></tr><tr><td>22-11461</td><td>ail cmd mon</td><td>fcc-a detects an error when stimulating acommand and monitoring for positionfeedback errors.</td></tr><tr><td>22-11462</td><td>ail lim mon</td><td>fcc-a detects a possible roll hardoverbased on the aileron actuator position.</td></tr><tr><td>22-11464</td><td>elv act not trimmed</td><td>fcc-a detects elevator actuator positiongreater than 5 degrees for more than 10seconds. monitor includes inputs from stabposition, elev lvdt, elev position andnss.</td></tr><tr><td>22-11466</td><td>elv cmd wrap tst</td><td>fcc-a detects elevator actuator positiongreater than 5 degrees for more than 10seconds. monitor includes inputs from stabposition, elev lvdt, elev position andnss.</td></tr><tr><td>22-11473</td><td>p cmd mon</td><td>fcc-a detects that the elevator commandwrap failed.</td></tr><tr><td>22-11474</td><td>p f/d comp</td><td>fcc-a detects that the difference betweenpitch f/d bar commands is greater than thethreshold 75% of the time during a 4.0second period.</td></tr><tr><td>22-11479</td><td>p spm mon</td><td>fcc-a detects that pitch/roll actuatorpositions and surface positions differ bymore than 6 to 9 deg/sec (dependent onaltitude).</td></tr><tr><td>22-11485</td><td>r cmd mon</td><td>fcc-a detects a difference of 2degrees/second or greater between lane 1and lane 2 aileron commands.</td></tr><tr><td>22-11486</td><td>r f/d comp</td><td>fcc-a detects roll command difference(between fcc a and fcc b) of more than 3degrees for a period of 8 sec.</td></tr><tr><td>22-11488</td><td>r spm fgn</td><td>fcc-a detects roll command difference(between fcc a and fcc b) of more than 3degrees for a period of 8 sec.</td></tr><tr><td>22-11488</td><td>r spm fgn</td><td>fcc-a detects a failure of power-up surfaceposition monitors (confirms that surfaceposition monitors and engage logic areworking correctly).</td></tr></table></html>;fcc-a (b) internal fault messages (continued);eccn9e991boeingproprietary-seetlepagefordetails;eccn9e991boeingproprietary-seetlepagefordetails;d633a103-shz;page203;shz all;efectivity;efectivity;22-14task801;737-600/700/800/900;oewg;fcc-a (b) internal fault messages (continued);maint msg no. message text fault description 22-11489 r spm lcl fcc-a detects a failure of power-up surface position monitors (confirms that surface position monitors and engage logic are working correctly). 22-11490 r spm mon fcc-a detects that pitch/roll actuator positions and surface positions differ by more than 6 to 9 deg/sec (dependent on altitude). 22-11499 a/p diseng tst fcc-b detects inability to disengage the a/p. 22-11506 ail cmd mon fcc-b detects an error when stimulating a command and monitoring position feedback. 22-11507 ail lim mon fcc-b detects a possible roll hardover based on the aileron actuator position. 22-11509 elv act not trimmed fcc-b detects elevator actuator position greater than 5 degrees for more than 10 seconds. monitor includes inputs from stab position, elev lvdt, elev position and nss. 22-11510 elv cmd mon fcc-b detects an error when stimulating a command and monitoring for position feedback. 22-11527 elv cmd wrp tst fcc-b detects that the elevator command wrap failed. 22-11536 p cmd mon fcc-b detects a difference in elevator commands from lane 1 and lane 2. 22-11537 p f/d comp fcc-b detects that the difference between pitch f/d bar commands is greater than the threshold 75% of the time during a 4.0 second period. 22-11550 p spm fgn fcc-b detects a failure of power-up surface position monitors (confirms that surface position monitors and engage logic are working correctly). 22-11551 p spm lcl fcc-b detects a failure of power-up surface position monitors (confirms that surface position monitors and engage logic are working correctly). 22-11552 p spm mon fcc-b detects that pitch/roll actuator positions and surface positions differ by more than 6 to 9 deg/sec (dependent on altitude).;eccn9e991boeingproprietary-seetitlepage for details;eccn9e991boeingproprietary-seetitlepage for details;oct15/2024;page 204;effectivity;effectivity;faultisolationmanual;737-600/700/800/900;737-600/700/800/900;<html><table border=1><tr><td>maint msg no.</td><td>message text</td><td>fault description</td></tr><tr><td>22-11558</td><td>r cmd mon</td><td>fcc-b detects a difference of 2degrees/second or greater between lane 1and lane 2 aileron commands.</td></tr><tr><td>22-11559</td><td>r f/d comp</td><td>fcc-b detects roll command difference(between fcc a and fcc b) of more than 3degrees for a period of 8 sec.</td></tr><tr><td>22-11561</td><td>r spm fgn</td><td>fcc-b detects a failure of power-up surfaceposition monitors (confirms that surfaceposition monitors and engage logic areworking correctly).</td></tr><tr><td>22-11562</td><td>r spm lcl</td><td>fcc-b detects a failure of power-up surfaceposition monitors (confirms that surfaceposition monitors and engage logic areworking correctly).</td></tr><tr><td>22-11563</td><td>r spm mon</td><td>fcc-b detects that pitch/roll actuatorpositions and surface positions differ bymore than 6 to 9 deg/sec (dependent onaltitude).</td></tr><tr><td>22-11566</td><td>stab delay tst</td><td>fcc-b detects a problem in the stabilizerdelay test (trim up or down commandshould be delayed by 3 seconds).</td></tr><tr><td>22-11567</td><td>stab trim clutch wrap</td><td>fcc-b detects that the stab trim clutchoutput and wrap around does not agree.</td></tr><tr><td>22-11797</td><td>fgn fcc dropped in ga</td><td>fcc-b detects that fcc-a disengagedduring go-around.</td></tr><tr><td>22-11798</td><td>fgn fcc dropped in ga</td><td>fcc-a detects that fcc-b disengagedduring go-around.</td></tr></table></html>;fcc-a (b) internal fault messages (continued) | 0
2449 | te flap support no. 3 skew problem | Data Memory Module Shows Circuit Failure | 0
2450 | acars communication problem | these maintenance messages: • whlmech1 • whlmech2 • whlmech3 • whlmech4 (a) the antiskid transducer has become mechanically disconnected from the hubcap. (b) the aacu does not receive a valid signal from an antiskid transducer. note: refer to the tire numeration on the aacu front panel to identify the problem antiskid transducer.;eccn9e991boeing proprietary-seetilepage fordetails;jun15/2024;effectivity;d633a103-shz;shz all;shz all;endoftask;faultisolationmanual;737-600/700/800/900;oewc | 0
2451 | ngs bite message otsov elec fail | (1) the passenger control unit (pcu) at a seat has been damaged or is not controllable. | 0
2452 | surveillance video problems for all cameras | (1) the windshield wiper does not run in either the int, low, or high switch position. the windshield wiper runs in the other switch positions. | 0
2453 | t/r stow faults - hyd iso valve sensor and r sleeve stow sensor messages | these maintenance messages: note: suspect lrus: • asm-1 • asm-2 (a) asm 1 fail 05 (b) asm 1 motor pwr invalid (c) asm 2 fail 05 (d) asm 2 motor pwr invalid;(2) the a/t computer detects that the logic (or motor) voltage fault is not set from asm 1 (2).;(3) this task is for these maintenance messages: note: suspect lrus: • asm-1 • asm-2 (a) 22-31517 asm 1 logic pwr 1) fcc-a detects a problem with the asm-1 logic power output. (b) 22-31518 asm 1 logic pwr 1) fcc-a detects a problem with the asm-1 motor power output. (c) 22-31519 asm 2 logic pwr 1) fcc-a detects a problem with the asm-2 logic power output. (d) 22-31520 asm 2 logic pwr;eccn9e991boeing proprietary-seetilepage fordetailis;d633a103-shz;oct15/2024;page298.6;page298.6;effectivity;effectivity;737-600/700/800/900;737-600/700/800/900;zewc;1) fcc-a detects a problem with the asm-2 motor power output. (e) 22-31584 asm 1 logic voltage 1) fcc-a detects that the logic voltage fault (label 270, bit 27 is not set) from asm-1. (f) 22-31585 asm 2 logic voltage 1) fcc-a detects that the logic voltage fault (label 270, bit 27 is not set) from asm-2. (g) 22-31696 asm 1 motor pwr inv 1) fcc-a detects that the motor voltage fault (label 270, bit 28 is not set) from asm-1. (h) 22-31761 asm 2 motor pwr inv 1) fcc-a detects that the motor voltage fault (label 270, bit 28 is not set) from asm-2. | 0
2454 | standby hyd low pressure light on | (1) the oil pressure display on the center display unit (du) is intermittent or blank. | 0
2455 | gcb/apb fault for gcu 1 | these maintenance messages: note: suspect lrus: • asm-1 • asm-2 (a) asm 1 fail 05 (b) asm 1 motor pwr invalid (c) asm 2 fail 05 (d) asm 2 motor pwr invalid;(2) the a/t computer detects that the logic (or motor) voltage fault is not set from asm 1 (2).;(3) this task is for these maintenance messages: note: suspect lrus: • asm-1 • asm-2 (a) 22-31517 asm 1 logic pwr 1) fcc-a detects a problem with the asm-1 logic power output. (b) 22-31518 asm 1 logic pwr 1) fcc-a detects a problem with the asm-1 motor power output. (c) 22-31519 asm 2 logic pwr 1) fcc-a detects a problem with the asm-2 logic power output. (d) 22-31520 asm 2 logic pwr;eccn9e991boeing proprietary-seetilepage fordetailis;d633a103-shz;oct15/2024;page298.6;page298.6;effectivity;effectivity;737-600/700/800/900;737-600/700/800/900;zewc;1) fcc-a detects a problem with the asm-2 motor power output. (e) 22-31584 asm 1 logic voltage 1) fcc-a detects that the logic voltage fault (label 270, bit 27 is not set) from asm-1. (f) 22-31585 asm 2 logic voltage 1) fcc-a detects that the logic voltage fault (label 270, bit 27 is not set) from asm-2. (g) 22-31696 asm 1 motor pwr inv 1) fcc-a detects that the motor voltage fault (label 270, bit 28 is not set) from asm-1. (h) 22-31761 asm 2 motor pwr inv 1) fcc-a detects that the motor voltage fault (label 270, bit 28 is not set) from asm-2. | 0
2456 | altitude less than 200 feet and less than 800 feet fault | (1) the trim air pressure regulating and shutoff valve (prsov) does not operate.;(2) the trim air prsov opens to let hot bleed air to the three zone trim air modulating valves. (a) when temperature control is not possible for all three cabin zones, then, the trim air prsov is the usual cause. | 0
2457 | entry or galley interior door handle does not stay in position | fault code 221 960 00.;(2) the airplane is not aligned properly with the runway during an autoland. the localizer was not biased out of view, and the autopilot did not disconnect. | 0
2458 | adr observed faults on first officer's efis displays | these maintenance messages: (a) vlv 1 (b) vlv 2 (c) vlv 3 (d) vlv 4;eccn9e991boeingproprietary-seetitlepage fordetails;feb15/2020;feb15/2020;page 213;efectivity;efectivity;endoftask-;faultisolationmanual;737-600/700/800/900;7ewc;<html><table border=1><tr><td>message</td><td>antiskid valve</td><td>wheel</td><td>tire location</td></tr><tr><td>vlv 1</td><td>v9</td><td>no. 1</td><td>left outboard</td></tr><tr><td>vlv 2</td><td>v7</td><td>no. 2</td><td>left inboard</td></tr><tr><td>vlv 3</td><td>v8</td><td>no. 3</td><td>right inboard</td></tr><tr><td>vlv 4</td><td>v10</td><td>no. 4</td><td>right outboard</td></tr></table></html>;<html><table border=1><tr><td>message</td><td>antiskid valve</td><td>wheel</td><td>tire location</td></tr><tr><td>vlv 1</td><td>v199</td><td>no. 1</td><td>left outboard</td></tr><tr><td>vlv 2</td><td>v199</td><td>no. 2</td><td>left inboard</td></tr><tr><td>vlv 3</td><td>v200</td><td>no. 3</td><td>right inboard</td></tr><tr><td>vlv 4</td><td>v200</td><td>no. 4</td><td>right outboard</td></tr></table></html>;table 202 message and valve correlation;table 203 message and valve correlation;(2) the aacu does not receive a valid signal from a normal anti-skid valve. | 0
2459 | engine bite, the statement engine maintenance can not be accessed - the engines flight indicator shows flight shows on the cdu and the airplane is on the ground | these single eau maintenance messages: (a) engine 1 - v148 l sleeve sync lock pwr (b) engine 2 - v148 l sleeve sync lock pwr;(2) this fault light indicates that there is power to the left t/r sleeve sync lock, which does not agree with the commanded retract (stow) position of the t/r. (a) this is an indication that the sync lock is in the unlocked position. | 0
2460 | tcas intruder symbols show on the ground | maintenance message: (a) 21-51408 srada cntrl 1) srada power fault;(2) this maintenance message can show on either the left or the right pack flow temperature controller (pftc). | 0
2461 | engine vibration, vibration high | (1) for engine start, the n2 acceleration to idle was slow or there was a hung start. | 0
2462 | all lights do not come on during the bite procedure | the maintenance message: (a) led flashes one time.;(2) the elt bite test does an operational check of the emergency locator transmitter system. the led on the elt front panel will flash one time when the elt detects a failure in the g-switch loop. | 0
2463 | air ground system 1 and air ground system 2 disagree | these maintenance messages: note: j1a-xx, j1b-xx and j1c-xx (where xx is a pin number) are the connector and pin numbers on the fcc-a and fcc-b. for the fcc-a: j1a=d10135a, j1b=d10135b and j1c=d10135c. for the fcc-b: j1a=10137a, j1b=10137b and j1c=10137c. (a) spoil-9 pos sen-1 (j1b-e12, d12) (b) spoil-9 pos sen-2 (j1b-e12, d12);(2) spoil-9 pos sen-1 (j1b-e12, d12): the flight control computer a (fcc-a) receives incorrect data from the spoiler no. 9 position sensor during the ground test.;eccn9e991boeing proprietary-seetilepage fordetails;page205;shz all;page205;shz all;effectivity;faultisolationmanual;faultisolationmanual;737-600/700/800/900;7ewc;(3) spoil-9 pos sen-2 (j1b-e12, d12): the flight control computer b (fcc-b) receives incorrect data from the spoiler no. 9 position sensor during the ground test. | 0
2464 | ir program pin invalid | these maintenance messages: note: j1a-xx, j1b-xx and j1c-xx (where xx is a pin number) are the connector and pin numbers on the fcc-a and fcc-b. for the fcc-a: j1a=d10135a, j1b=d10135b and j1c=d10135c for the fcc-b: j1a=d10137a, j1b=d10137b and j1c=d10137c (a) radio alt-1 (j1b-b04,a04);eccn9e991boeingproprietary-seetitlepage fordetails;eccn9e991boeingproprietary-seetitlepage fordetails;feb15/2023;efectivity;endoftask;efectivity;737-600/700/800/900;faultisolationmanual;737-600/700/800/900;ze7wg;1) fcc-a receives invalid data or no data from the radio altimeter (ra) transceiver-1 during the ground test. (b) radio alt-2 (j1b-b04,a04) 1) fcc-b receives invalid data or no data from the ra transceiver-2 during the ground test. (c) radio alt-1 (j1b-k11,j11) 1) fcc-b receives invalid data or no data from the ra transceiver-1 during the ground test. (d) radio alt-2 (j1b-k11,j11) 1) fcc-a receives invalid data or no data from the ra transceiver-2 during the ground test.;(2) this task is for these maintenance messages: note: j1a-xx, j1b-xx and j1c-xx (where xx is a pin number) are the connector and pin numbers on the fcc-a and fcc-b. for the fcc-a: j1a=d10135a, j1b=d10135b and j1c=d10135c for the fcc-b: j1a=d10137a, j1b=d10137b and j1c=d10137c note: associated interface pins: • j1b-b04,a04 • j1b-k11,j11 note: suspect lru(s): • radio alt-1 • radio alt-2 (a) 22-11037 radio alt do not agree 1) fccs detect that the radio altitude inputs do not agree. (b) 22-11618 radio alt ncd 1) fccs detect radio altitude ncd during approach from radio alt-1 input bus. (c) 22-11619 radio alt ncd 1) fccs detect radio altitude ncd during approach from radio alt-2 input bus. (d) 22-11623 radio alt ncd 1) fccs detect radio altitude ncd during approach from radio alt-3 input bus. (e) 22-11051 no radio alt data 1) fcc-a receives no data from the radio alt-1 input bus. (f) 22-11052 no radio alt data 1) fcc-b receives no data from the radio alt-2 input bus. (g) 22-11053 no radio alt data 1) fcc-b receives no data from the radio alt-1 input bus. (h) 22-11054 no radio alt data 1) fcc-a receives no data from the radio alt-2 input bus.;eccn9e991boeing proprietary-seetilepage fordetailis;oct15/2024;d633a103-shz;shzall;shzall;faultisolationmanual;737-600/700/800/900;737-600/700/800/900;(i) 22-31264 radio alt data err 1) fccs detect that the radio altitude inputs do not agree. (j) 22-31265 radio alt data err 1) fccs detect that the radio altitude inputs do not agree. (k) 22-31270 radio alt data err note: suspect lru(s): • radio alt-1 • fcc-a 1) fcc-b receives no data from radio alt-1 input bus when [cfg_lrra_3 = true] (received on cross channel bus from fcc-a). (l) 22-31272 radio alt data err note: suspect lru(s): • radio alt-2 • fcc-b 1) fcc-a receives no data from radio alt-2 input bus when [cfg_lrra_3 = true] (received on cross channel bus from fcc-b). (m) 22-11385 radio alt data inv 1) fcc-a receives invalid data from the radio alt-1 input bus. (n) 22-31386 radio alt data inv 1) fcc-a receives invalid data from the radio altimeter-2 input bus. (o) 22-31424 radio alt data inv 1) fcc-b receives invalid data from the radio altimeter-1 input bus. (p) 22-31425 radio alt data inv 1) fcc-b receives invalid data from the radio altimeter-2 input bus. (q) 22-31447 radio alt data err 1) fcc-a votes out data from the radio altimeter-1. (r) 22-31448 radio alt data err 1) the fcc-a votes out data from the radio altimeter-2. (s) 22-31449 radio alt data err 1) the fcc-a votes out data from the radio altimeter-3. (t) 22-31450 radio alt data err 1) fcc-b votes out data from the radio altimeter-1. (u) 22-31451 radio alt data err 1) the fcc-b votes out data from the radio altimeter-2. (v) 22-31452 radio alt data err 1) the fcc-b votes out data from the radio altimeter-3. (w) 22-31455 radio alt data inv 1) fcc-b receives invalid data from the radio altimeter-1 input (from fcc-a).;d633a103-shz;oct15/2024;oct15/2024;page 253;shzall;efectivity;faultisolationmanual;737-600/700/800/900;oewc;(x) 22-31456 radio alt data inv 1) fcc-a receives invalid data from the radio altimeter-2 input (from fcc-b). | 0
2465 | gps or ils arinc 429 signal fault | (1) during engine operation, the start vlv open message flashes (10 seconds) and stays on to show an uncommanded open start valve. | 0
2466 | mach trim actuator position problem | these maintenance messages: note: suspect lrus: • crew operation • irs transfer sw (a) this task is for these maintenance messages: note: j1a-xx, j1b-xx and j1c-xx (where xx is a pin number) are the connector and pin numbers on the fcc-a and fcc-b. for the fcc-a: j1a=d10135a, j1b=d10135b and j1c=d10135c for the fcc-b: j1a=d10137a, j1b=d10137b and j1c=d10137c 1) irs transfer sw (j1a-g01) a) flight control computer (fcc)-a (b) or fccs receives no input from the irs transfer switch-fgn (position 2-both on r) during the ground test. 2) irs transfer sw (j1b-g01) a) fcc-a (b) or fccs receives no input from the irs transfer switch-lcl (position 1-both on l) during the ground test.;(2) this task is for these maintenance messages: note: suspect lrus: • crew operation • irs transfer sw (a) 22-11015 irs transfer fgn fail 1) fcc(s) receive no input from irs transfer switch - fgn (normal) during bite. (b) 22-11016 irs transfer lcl fail 1) fcc(s) receive no input from irs transfer switch - lcl (normal) during bite. (c) 22-11034 lcl irs sw transferred 1) fcc(s) detect that the irs switch transferred. (d) 22-11612 fgn irs sw transferred 1) fcc(s) detect that the irs switch transferred. | 0
2467 | no ad or ir data problem (smyd 2) | these maintenance messages: (a) 32-66001 l grn lt 1 fault (b) 32-66002 nose grn lt 1 flt (c) 32-66003 r grn lt 1 flt (d) 32-66004 l red lt 1 flt (e) 32-66005 nose red lt 1 flt (f) 32-66006 r red lt 1 flt;(2) these maintenance messages show a fault with the landing gear indicator lights on the landing gear module. each light has a corresponding fault message. | 0
2468 | toga inputs disagree | (1) the engines is slow to accelerate. | 0
2469 | ils gs antenna failed | (1) the to/from indication does not show on the display. | 0
2470 | flight compartment duct limit sensor failed | (1) the weather radar operational test fails and shows one of these messages on the capt (first officer (f/o)) du: (a) con (b) cont;(2) this task is for these maintenance messages: • control failure;oct15/2024;oct15/2024;shzall;page 226;page 226;effectivity;endoftask;faultisolationmanual;737-600/700/800/900;737-600/700/800/900;• indicator failed | 0
2471 | clock input problem | these maintenance messages: (a) ils bus 1 inactive (b) ils bus 2 inactive;(2) the data from the instrument landing system (ils) aeronautical radio incorporated (arinc) 429 bus 1 (2) is stopped. | 0
2472 | 5g interference of radio altimeter signals | (1) the right pack trip off light on the p5-10 air conditioning module comes on during approach and comes on again after reset. | 0
2473 | stabilizer electrical trim problem | (1) do this task if the brake temp indication on the cds system display shows a value of zero. | 0
2474 | wing anti-ice valve is slow to close | Flow Divider Solenoid Shows Open Circuit | 0
2475 | the tbv position signals disagree | (1) the brake temperature readings on the common display system (cds) display are noticeably different between the four brakes.;eccn9e991boeingproprietary-seetitlepage fordetails;jun15/2023;d633a103-shz;page 213;shz865,866;effectivity;endoftask;faultisolationmanual;737-600/700/800/900;zewc | 0
2476 | fqis fault message - tank unit short/full | this maintenance message: (a) temp selector - right pack - no go | 0
2477 | aileron does not operate left or aileron does not operate right | this maintenance message: (a) 27-51405 flp load rlf 30;(2) during the load relief ground test the trailing edge flaps did not retract from the 30-unit position. note: because of the sequence of the test, the flaps did retract from the 40-unit position to the 30-unit position during this test. | 0
2478 | deu 1 data is missing | these maintenance messages: (a) 31-60411, 31-60421, 31-60431, 31-60441, 31-60451, 31-60461;(2) the display unit database in deu-1 is not compatible with the applicable display unit. | 0
2479 | thrust lever angle position signals disagree | these maintenance messages: (a) 28-41111 program pins invalid (b) 28-41113 program pins invalid;(c) 28-41119 program pins invalid;(d) 28-41211 program pins invalid (e) 28-41213 program pins invalid;eccn9e991boeingproprietary-seetlepagefordetails;jun 15/2021;d633a103-shz;page 262;shzall;d633a103-shz;endoftask-;faultisolationmanual;737-600/700/800/900;e7wg;(f) 28-41219 program pins invalid;(g) 28-41311 program pins invalid (h) 28-41313 program pins invalid;(i) 28-41319 program pins invalid;(2) the fuel quantity processor unit (fqpu) cannot find the status of one of these: (a) lb/kg discrete (b) densitometer present/absent discrete;(c) other discrete | 0
2480 | flap control lever does not operate freely | (1) the passenger cabin automatic temperature control does not operate. | 0
2481 | center tank empty, low pressure light is not on with r ctr fuel pump switch on | Low Oil Quantity | 0
2482 | aft cabin trim air valve | (1) the temperature in the control cabin is too hot. control cabin temperature can not be made colder with the temperature selector in the auto or the manual mode. the air mix valve does not move to the cold position. | 0
2483 | nose wheel makes a loud noise in the wheel well | this (these) observed fault(s): (a) there is no video for all three video surveillance cameras and/or the lower center multi-function display shows camera fail. | 0
2484 | control display unit blanks | (1) the engines is slow to decelerate.;eccn9e991boeingproprietary-seetlepagefordetails;page 260;d633a103-shz;page 260;shzall;effectivity;endoftask;faultisolationmanual;737-600/700/800/900;oewg;oewg | 0
2485 | fqis fault message - hi/z op/short to shield | this observed fault: (a) nose landing gear: nose gear green light does not go on with landing gear lever at down. nose gear red light on.;(2) the landing gear position indicating and warning system uses lights in the flight compartment to show indications for these nose gear conditions: (a) gear position (up, down, in-transit) (b) landing gear control lever and gear position disagree (c) throttle position and gear position disagree (d) the red nose gear light comes on for these conditions: (e) disagree: lever down, nose gear not down and locked (f) disagree: lever not down, nose gear not up and locked;(3) (sds subject 32-61-00);eccn 9e991boeingproprietary-seetitle pagefor detils;jun15/2024;d633a103-shz;d633a103-shz;page 236;effectivity;endoftask;737-600/700/800/900;effectivity;oewc | 0
2486 | eng valve closed light stays on bright when the start lever is moved to cutoff | this maintenance message: (a) 27-81425 le crz depress;(2) overcurrent was detected on the leading edge (le) cruise depressurization valve discrete output during the existing faults test. | 0
2487 | avm signal conditioner flight history shows 00 for two of the vibration indicators | (1) for engine start, there was an egt red overtemperature and there was an automatic engine shutdown. | 0
2488 | eec temperature is more than 105 degrees c | (1) you push the fueling indication test switch, s160 on the p15 fueling control panel to the test gages position and one or more or the indicators does not enter the test mode as expected (all segments alternating on then off at two second intervals). if one of the indicators shows id fail, this shows an internal fault in the applicable indicator. the indicators can also be blank or show one or more missing segments. if the switch is held for more than twenty (20) seconds, the test stops automatically and the indicators go back to indicating mode.;(2) (sds subject 28-41-00) | 0
2489 | t/r stow faults - r sleeve sync lock pwr | (1) egt is high or low or the egt fluctuates. | 0
2490 | aural warning unit chimes problem | IGV Actuator LVDT Shows Circuit Failure | 0
2491 | g/s tune miscompare – fault isolation | fault message: (a) 47-30056 aircraft id invalid;(2) the operability indicator shows degraded (blue light). the ngs is operating below normal.;(3) aircraft id invalid shows on the display when the ngs controller detects an incorrect aircraft id signal.;(4) to find more data about this fault message, do this task: bdu fault history menu, amm task 47-31-02-740-803.;eccn9e991boeingproprietary-seetitlepage for details;eccn9e991boeingproprietary-seetitlepage for details;d633a103-shz;page 274;901-999;shz002,009-699,706,721-799,860-863,;901-999;shz002,009-699,706,721-799,860-863,;shz801-825,827-847,850-852,855-859,876-899,;—endoftask—;faultisolationmanual;737-600/700/800/900;ze7wc | 0
2492 | battery voltage less than 22 volts with bat switch at on and no ac power on the charger | Surge Control Valve LVDT Shows Circuit Failure | 0
2493 | aft galley door difficult to operate between cocked and fully open position, door jamming or binding | (1) aft entry door difficult to operate between cocked and fully open position;(2) aft entry door jamming or binding | 0
2494 | captain's or first officer's control wheel/column does not move freely | this maintenance message: (a) stby other pack - pack snsr;(2) the right pack/zone temperature controller has detected a short or an open circuit from the left pack temperature sensor. | 0
2495 | flap position transmitter disagree problem | Fuel Control Unit Temp Shows Out of Range High | 0
2496 | system wiring failure | these maintenance messages: (a) 00 - control or power supply failure (b) 01, 02 - 115vac or power supply card failure (c) 03, 04, 05 - control card failure (d) 98 - local test - not complete | 0
2497 | no mcp data to smyd 2 | (1) sds 32-42-00;eccn9e991boeingproprietary-seetitlepage fordetails;jun15/2024;d633a103-shz;page273;shzall;endoftask一;endoftask一;faultisolationmanual;737-600/700/800/900;faultisolationmanual | 0
2498 | ngs bite message aircraft id invalid | (1) the autobrake disarm and the auto brake disarm light will come on when one or more of these conditions occur: (a) the selector switch is in position off or to an invalid switch position (b) the speedbrake is armed and the spd brk lever is in the down position (c) one of the two brake pedal pressure switches (s762 or s763) shows pressure more than 750 psi (5171 kpa). (d) one or more thrust lever switches show an advanced condition. note: this disarm condition is prevented for the first three seconds after one of the two air/ground systems first show ground. (e) a fault in the antiskid system (f) a fault in the autobrake system (g) adiru input not valid | 0
2499 | high rudder trim | this maintenance message: (a) duct limit sensor - right pack - no go | 0
2500 | n1 signal is out of range | these maintenance messages: (a) apu - upper (b) apu - lower (c) apu - tailpipe;(2) these messages occur when the control module, m279 detects a fault with an apu fire detector. the detectors are listed in the table below. description equipment number apu upper overheat detector assembly m1755 apu lower overheat detector assembly m1756 apu tailpipe overheat detector assembly m1925 | 0
2501 | tcc signal is out of range | jun15/2024;jun15/2024;page249;page249;shzall;effectivity;endoftask;faultisolationmanual;737-600/700/800/900;this maintenance message: (a) throt split 1) the autothrottle computer detects too large of a difference in thrust between the two engines.;(2) this task is for this maintenance message: note: suspect lrus: • a/t brake • asm-1/-2 • eec-1/-2 • tla-1/-2 (a) 22-31525 throt split 1) the fcc-a detects too large of a difference between the two throttle handle positions. | 0
2502 | right pack trip off light on during ground operation and stays off after reset | this adf receiver-2 maintenance message: (a) control fail | 0
2503 | t/r deploy faults - l sleeve stow sensor | the maintenance messages: (a) 23-11056 (b) 23-11057 (c) 23-11058 (d) 23-11059;(2) the fault(s) is generated during the acp to lru or phase 2 data load. | 0
2504 | stab trim warn light problem | (1) the fault light on the isfd dedicated battery system front panel is on. | 0
2505 | window sensor fault light for a side window is on | (1) the display units (du) are not normal.;(2) the display units intermittently show no annunciations (blank).;(3) the display units show intermittent fault indications. | 0
2506 | 航前第一次启动APU失败，第二次启动正常，有历史故障代码49-41012 | these maintenance messages: (a) 32-61004 nose dn a fault;(b) 32-61104 nose dn a fault;(c) 32-61009 nose dn b fault;(d) 32-61109 nose dn b fault;(e) 32-61013 nose dn disagree;oct15/2024;oct15/2024;shzall;shzall;shzall;d633a103-shz;endoftask;faultisolationmanual;737-600/700/800/900;ezwg;(2) these maintenance messages show that a nose landing gear down position sensor disagrees with the main landing gear locked sensors. (a) maintenance message 32-61004 will be set if the nose down a position sensor disagrees with the main gear down and locked or up and locked sensors. (b) maintenance message 32-61009 will be set if the nose down b position sensor disagrees with the main gear down and locked or up and locked sensors. (c) maintenance message 32-61013 will be set if the nose down a position sensor disagrees with the nose down b sensor.;(3) these maintenance messages show that a nose landing gear down position sensor disagrees with the main landing gear locked sensors. (a) maintenance message 32-61004 will be set if the nose down a position sensor indicates down with the other main gear sensors indicating that both main gear are up and locked and nose down b sensor indicates up. (b) maintenance message 32-61104 will be set if the nose down a position sensor indicates up with the other main gear sensors indicating that both main gear are down and locked and lever down, lever up and nose down b sensor indicates down. (c) maintenance message 32-61009 will be set if the nose down b position sensor indicates down with the other main gear sensors indicating that both main gear are up and locked and nose down a sensor indicates up. (d) maintenance message 32-61109 will be set if the nose down b position sensor indicates up with the other main gear sensors indicating that both main gear are down and locked and lever down, lever up and nose down a sensor indicates down. (e) maintenance message 32-61013 will be set if the nose down a position sensor disagrees with the nose down b sensor. | 0
2507 | lsap disk fault | the maintenance messages: (a) 23-11070 (b) 23-11071 (c) 23-11072 (d) 23-11073;(2) the fault is generated during the adl to acp or phase 1 data load. | 0
2508 | ac/dc meter display missing segments | the maintenance messages: (a) 23-11060 (b) 23-11061 (c) 23-11062 (d) 23-11063;(2) the fault(s) is generated during the acp to lru or phase 2 data load. | 0
2509 | mach trim select status from ifsau problem | these “apl input voltage for the r exciter (ign 2) is always on” maintenance messages: • 74-11001: eng-1 ch a fault • 74-11002: eng-2 ch a fault • 74-21001: eng-1 ch b fault • 74-21002: eng-2 ch b fault • 74-31001: eng-1 dual channel fault • 74-31002: eng-2 dual channel fault;(2) this message shows when the eec senses that the right igniter power (115v ac) is 89 v or more with the start lever in the cutoff position.;(3) this fault shows when the eec has electrical power. (a) this fault should show as a dual channel message. (b) if a single channel message shows, there is an internal eec problem. | 0
2510 | air/ground in air | this maintenance message: (a) glideslope cancel invalid | 0
2511 | aft passenger cabin supply duct temperature indication problem | these maintenance messages: note: j1a-xx, j1b-xx and j1c-xx (where xx is a pin number) are the connector and pin numbers on the fcc-a and fcc-b. for the fcc-a: j1a=d10135a, j1b=d10135b and j1c=d10135c. for the fcc-b: j1a=10137a, j1b=10137b and j1c=10137c. (a) fcc-a (j1b-j03) (b) fcc-b (j1b-j03);(2) fcc-a (j1b-j03): fcc-a does not receive the r/a <10 (b) ft wrap signal during the ground test.;(3) fcc-b (j1b-j03): fcc-b does not receive the r/a <10 (b) ft wrap signal during the ground test. | 0
2512 | left thrust reverser sleeve position signals disagree | the maintenance message 23-11069.;(2) the fault is generated during the acp to acp or phase 2 data load. | 0
2513 | 8日机组仍然反映右发起动过程中，N2增速异常缓慢， 且到23%后N2不再上升 | IGV Excitation Driver Shows Circuit Failed ON | 0
2514 | apu oil consumption high | this maintenance message: (a) cab diff press hi | 0
2515 | start valve - start vlv open message flashes (10 seconds) and stays on during engine operation | these control cabin door problems: (a) the control cabin door does not open easily. (b) the control cabin door does not close easily. (c) adjustment of the control cabin door is necessary. | 0
2516 | isolation valve does not open or close properly | these maintenance message numbers: note: this fault code indicator is designed to track the activation of specific fuel control logic within the eec and is designed for awareness only. (a) 73-11721, 73-11722, 73-21721, 73-21722, 73-31721, and 73-31722 (b) the maintenance messages 73-x172y; where x = eec channel (1=channel a, 2=channel b, 3=dual channel), and y = engine position (1=eng 1, 2=eng 2). 1) if x=1, then do the fault isolation procedure for channel a. 2) if x=2, then do the fault isolation procedure for channel b. 3) if x=1 and 2 (two messages), or x=3, then do the fault isolation procedure for channel a and b. (c) this fault is reported by the eec when the engine is in operation. | 0
2517 | baro assignment invalid — fault isolation | (1) for engine start, there was an egt red overtemperature and there was an automatic engine shutdown. | 0
2518 | stab trim not green input fault | this maintenance message: (a) 27-53409 flap 1 skew con;(2) the fseu did not receive a valid signal from the no. 1 flap skew sensor. | 0
2519 | runway awareness advisory system (raas) problems | this maintenance message: (a) auto/man error | 0
2520 | air data inertial reference unit failure | this maintenance message: (a) 34-21020 adr fail;(2) the maintenance message is identical for the left and right adirs. the left adirs maintenance message is shown on the adirs l bite page on the cdu. the right adirs maintenance message is shown on the adirs r bite page on the cdu.;(3) each adiru supplies adr data to multiple systems and components. adr data is on arinc 429 data buses. the data on each adr bus is the same. one data bus goes from the adr section of the adiru to the ir section.;(4) the message 34-21020 shows when the adiru ir section detects invalid adr data or no adr data is present. the adr fault also causes the status code 20 to show on the isdu.;(5) this fault will also cause 34-21007 adr data invld. do the fault isolation procedure below first. | 0
2521 | oat disagree - deleted message on cdu | this maintenance message: (a) 31-52001 tow inhb fault;(2) this maintenance message shows that tow inhibit (landing gear takeoff warning cutoff) is true. | 0
2522 | tcas resolution advisory problem | these maintenance messages: (a) radio altimeter bus 1 inactive (b) radio altimeter bus 2 inactive;(2) the data from the radio altimeter arinc 429 bus is stopped. bus 1 has data from radio altimeter transceiver 1. bus 2 has data from radio altimeter transceiver 2.;eccn9e991boeingproprietary-seetitlepage fordetails;oct15/2023;d633a103-shz;d633a103-shz;endoftask;page 233;endoftask;faultisolationmanual;zewc;zewc | 0
2523 | hydraulic fluid comes out of the reservoir vent line/drain mast | (1) the gps light shows on the irs mode select unit. | 0
2524 | engine and apu - loop power | these maintenance messages: (a) vlv 1 (b) vlv 2 (c) vlv 3 (d) vlv 4;eccn9e991boeingproprietary-seetitlepage fordetails;feb15/2020;feb15/2020;page 213;efectivity;efectivity;endoftask-;faultisolationmanual;737-600/700/800/900;7ewc;<html><table border=1><tr><td>message</td><td>antiskid valve</td><td>wheel</td><td>tire location</td></tr><tr><td>vlv 1</td><td>v9</td><td>no. 1</td><td>left outboard</td></tr><tr><td>vlv 2</td><td>v7</td><td>no. 2</td><td>left inboard</td></tr><tr><td>vlv 3</td><td>v8</td><td>no. 3</td><td>right inboard</td></tr><tr><td>vlv 4</td><td>v10</td><td>no. 4</td><td>right outboard</td></tr></table></html>;<html><table border=1><tr><td>message</td><td>antiskid valve</td><td>wheel</td><td>tire location</td></tr><tr><td>vlv 1</td><td>v199</td><td>no. 1</td><td>left outboard</td></tr><tr><td>vlv 2</td><td>v199</td><td>no. 2</td><td>left inboard</td></tr><tr><td>vlv 3</td><td>v200</td><td>no. 3</td><td>right inboard</td></tr><tr><td>vlv 4</td><td>v200</td><td>no. 4</td><td>right outboard</td></tr></table></html>;table 202 message and valve correlation;table 203 message and valve correlation;(2) the aacu does not receive a valid signal from a normal anti-skid valve. | 0
2525 | the bottom right egt signal (t495s2) is out of range | fault message: (a) 47-30020 ngssov elec fail;(2) the operability indicator shows degraded (blue light). the ngs is operating below normal.;(3) ngssov elec fail shows when the ngs controller finds an open or a short circuit condition with the ngs shutoff valve.;(4) to find more data about this fault, do this task: bdu fault history menu, amm task 47-31-02-740-803. | 0
2526 | amber led light on acp switch assembly does not come on during operational test | these maintenance messages: note: suspect lrus: • asm-1 • asm-2 (a) asm 1 fail 07 (b) asm 1 fail 08 (c) asm 1 fail 13 (d) asm 1 fail 14 (e) asm 1 fail 15 (f) asm 2 fail 07 (g) asm 2 fail 08 (h) asm 2 fail 13 (i) asm 2 fail 14 (j) asm 2 fail 15 | 0
2527 | display electronic unit (deu) igniter data is incorrect | (1) the incorrect disk inserted message shows on the cdu when a disk of a multi-disk set is put in the data loader out of sequence. | 0
2528 | ngs bite message eng1 sig fail | these maintenance messages: (a) 27-31021 deu data invalid (smyd 1) (b) 27-31022 deu out of range (smyd 1) (c) 27-32021 deu data invalid (smyd 2) (d) 27-32022 deu out of range (smyd 2);(2) the deu inputs are in error. | 0
2529 | engine overspeed, n2 over redline | these maintenance messages: note: j1a-xx, j1b-xx and j1c-xx (where xx is a pin number) are the connector and pin numbers on the fcc-a and fcc-b. for the fcc-a: j1a=d10135a, j1b=d10135b and j1c=d10135c for the fcc-b: j1a=d10137a, j1b=d10137b and j1c=d10137c (a) smydc-1 (j1a-h04,g04) 1) flight control computer (fcc)-a receives invalid data or no data from the stall management yaw damper (smyd) computer-1. (b) smydc-2 (j1a-h04,g04) 1) fcc-b receives invalid data or no data from the smyd computer-1.;(2) this task is for these maintenance messages: note: j1a-xx, j1b-xx and j1c-xx (where xx is a pin number) are the connector and pin numbers on the fcc-a and fcc-b. for the fcc-a: j1a=d10135a, j1b=d10135b and j1c=d10135c for the fcc-b: j1a=d10137a, j1b=d10137b and j1c=d10137c (a) 22–11403 smydc flaps inv 1) fcc-a receives invalid data from the smyd computer-1. (b) 22–11404 smydc flaps inv 1) fcc-b receives invalid data from the smyd computer-2. (c) 22-11397 smydc data inv (j1a-h04,g04) 1) fcc-a receives invalid data from the smyd computer-1. (d) 22-11398 smydc data inv (j1a-h04,g04) 1) fcc-b receives invalid data from the smyd computer-2. | 0
2530 | ground crew to flight deck, call system does not operate | High Oil Temp Shutdown | 0
2531 | apu squib test light illuminates without input from ext test or light test | (1) the wing anti-ice switch does not stay on when the wing anti ice switch is put in the on position. | 0
2532 | btb fault for gcu 1 | this maintenance message: (a) stby other pack - pack snsr;(2) the left pack/zone temperature controller has detected a short or an open circuit from the right pack temperature sensor. | 0
2533 | p5-9 control panel fault | this maintenance message: (a) flt deck selector;(2) this fault is for the pack/zone temperature controller (pztc) no. 2. | 0
2534 | internal eec s/w versions disagree | this maintenance message: (a) 27-51417 flap lvr sensor;(2) the fseu did not receive a valid signal from the flap control lever position sensor, t538 during a ground test.;eccn9e991boeingproprietary-seetitlepage fordetails;oct15/2024;d633a103-shz;page 219;shz all;effectivity;endoftask;737-600/700/800/900;737-600/700/800/900;oewc | 0
2535 | fcc, captain's vhf/nav control panel problem | (1) the control display unit (cdu) is too bright, too dim, or out of focus. | 0
2536 | nose gear, left gear, and right gear red lights on (on ground only) | (1) the pilot reports that the engine does not respond to movement of the reverse thrust lever. (a) the operation of the thrust reverser is normal. (b) when the reverse thrust lever is moved to increase thrust, the engine n1 does not increase. | 0
2537 | t/r deploy faults - hyd iso valve sensor and all sleeve stow and sleeve lock sensor messages | this maintenance message: (a) a/g 1 (b) a/g 2 (c) a/g sw;(2) the antiskid/autobrake control unit (aacu) receives air mode signal from the air/ground system.;eccn9e991boeingproprietary-seetitlepage for details;eccn9e991boeingproprietary-seetitlepage for details;d633a103-shz;shzall;shzall;efectivity;taor;taor;task;faultisolationmanual;737-600/700/800/900 | 0
2538 | cabin altitude and differential pressure indicator indicates high cabin pressure differential and low cabin altitude | this maintenance message: (a) cabin sensor - right pack - no go | 0
2539 | spoilers do not move in one direction | the charger status indicator light on the front panel of the battery charger. | 0
2540 | ground spoiler interlock valve input problem | these maintenance messages: (a) 27-81200 sl1 prox outboard (b) 27-81202 sl2 prox outboard (c) 27-81204 sl3 prox outboard (d) 27-81206 sl4 prox outboard (e) 27-81208 sl5 prox outboard (f) 27-81210 sl6 prox outboard (g) 27-81212 sl7 prox outboard (h) 27-81214 sl8 prox outboard (i) 27-81224 multiple prox multiple proximity sensors disagree problem - fault isolation, 27-88 task 807;(2) the signal from one of the le outboard slat sensors disagrees with the signals from the other le outboard slat sensors.;(3) this maintenance message can be a nuisance fault if it was latched during alternate flaps mode operation and there was no associated flight deck effect. (a) do amm 27-81-00-700-803 leading edge flap and slat timing test in the standby mode. (b) if the leading-edge devices deploy to the full extend position within the timed requirements and the maintenance message does not show in existing faults, then it can be considered as a nuisance fault. | 0
2541 | flap position discrete signal problem | (1) the wing anti-ice switch does not stay on when the wing anti ice switch is put in the on position. | 0
2542 | smyd has 28 vac fault | this maintenance message: (a) auto/man error | 0
2543 | selcal call light problem | this maintenance message: (a) terrain inhibit invalid | 0
2544 | loc or g/s problem on standby attitude indicator | (1) the ils, gls and gps lights come on, on the irs mode select unit. | 0
2545 | TMC：航后使用APU引气时APU有放炮声 | this observed fault: (a) there are abnormal noises during apu operations.;eccn 9e991boeingproprietary-seetitle pagefor detils;eccn 9e991boeingproprietary-seetitle pagefor detils;d633a103-shz;page 271;shz all;effectivity;endoftask;oewc;737-600/700/800/900;oewc | 0
2546 | selcal call switch problem | (1) the audio control panel does not operate correctly at one station. the other stations operate correctly. | 0
2547 | engine rating signal is out of range | (1) the engine start switch does not hold in the grd position. (a) the switch is manually held in the grd position and there is no n2 rotation. | 0
2548 | all masks failed to drop manually, pass oxygen switch, s1 on | these maintenance messages: (a) apu - upper (b) apu - lower (c) apu - tailpipe;(2) these messages occur when the control module, m279 detects a fault with an apu fire detector. the detectors are listed in the table below. description equipment number apu upper overheat detector assembly m1755 apu lower overheat detector assembly m1756 apu tailpipe overheat detector assembly m1925 | 0
2549 | bat chgr inop message | these maintenance messages: note: j1a-xx, j1b-xx and j1c-xx (where xx is a pin number) are the connector and pin numbers on the fcc-a and fcc-b. for the fcc-a: j1a=d10135a, j1b=d10135b and j1c=d10135c. for the fcc-b: j1a=10137a, j1b=10137b and j1c=10137c. (a) 737-600 (j1a-b07,c07) (b) 737-700 (j1a-b07,c07) (c) 737-800 (j1a-b07,c07) (d) undefined airplane (j1a-b07,c07);(2) the fccs do not agree on the model identification. | 0
2550 | apu has too much vibration | (1) the autothrottle moves throttle levers to control the speed of the airplane or the engine n1.;(2) if the throttle levers do not move smoothly, or if they continuously move forward and aft around a point, the operation is not correct.;(3) this task is for these observed faults: (a) autothrottle over-controls with a/t mode engaged. (b) throttle lever problem | 0
2551 | fcc, squat switch problem | these maintenance messages: (a) 28-41103 tank unit short/full 1) this fault code shows a problem with the no. 1 tank. (b) 28-41203 tank unit short/full 1) this fault code shows a problem with the no. 2 tank. (c) 28-41303 tank unit short/full 1) this fault code shows a problem with the center tank.;(2) this fault can be caused by one of these three conditions: (a) this fault shows if the measured volume is more than the volume of the tank. for example, this fault shows if the fqis indicates more than 1400 gal (5300 l) in the no. 1 or the no. 2 tank. the fault also shows if the fqis indicates more than 4750 gal (17,981 l) in the center tank. (b) this fault shows if there is a resistance in parallel with the tank units that can cause an error of more than 4.5% of full tank in the indicated fuel mass.;eccn9e991boeingproprietary-seetitlepage for details;oct15/2024;d633a103-shz;page 218;shzall;endoftask;endoftask;737-600/700/800/900;(c) this fault also shows if an open hi-z shield causes an fqis indication that is more than the full tank capacity. beyond the open point, the shield acts as an antenna for the lo-z signal. this signal then appears on the hi-z center conductor. the lo-z and hi-z wires are in the same harness so if the open point in the shield is close to the processor (which would allow an antenna of maximum length) it is possible for the added signal to increase the measured fuel quantity by more than 2000 lb (907 kg).;(3) this fault causes the fqis display and the refuel panel indicator for the tank that has the fault to become blank.;(4) when the fault is present, the compensator capacitance can be normal or abnormal. if the fault is caused by contamination in the fuel (water, for example), then the tank unit capacitance will be too large for the quantity of fuel in the tank.;(5) if the fault is caused by an open in the hi-z shield, do a close inspection of the shield continuity from the processor to the most distant tank unit.;(6) if the fault is caused by a low resistance in parallel with the tank units, you can measure the resistance from the tank unit lo-z to the tank unit hi-z center conductor to confirm the cause of the fault. in the no. 1 or no. 2 tank, the fault is caused by a resistance of less than 65 kilohms. in the center tank, the fault is caused by a resistance of less than 45 kilohms.;(7) this fault can also occur if the compensator has a short between 0 and 100 ohms. | 0
2552 | te flap support no. 1 skew sensor problem | this maintenance message: (a) zone selector;(2) this fault is for the pztc no. 2. | 0
2553 | isfd output problem | (1) the quality of the video from a video reproducer (vr) is not acceptable. | 0
2554 | engine fuel, fuel used display is not normal (high, low, or blank), fuel flow is normal | (1) low duct pressure is conditional based on the phase of flight, altitude, and throttle settings. using 36-10 task support figure 305, the technician can determine whether a pilot report of low duct pressure is a real fault or within normal operational tolerances. note: recommended airplane condition and monitoring system (acms) low duct pressure alert for regulated 5th stage area is duct pressure less than 28 psi (193 kpa). for regulated 9th stage area, the low pressure alert is duct pressure less than 22 psi (152 kpa) (service letter 36-024). if duct pressure is less than the normal operating limits for the regulated 5th and 9th stage areas shown on 36-10 task support figure 305, but equal to or greater than the recommended alert limits, maintenance action can be deferred until duct pressure is below the recommended alert limits.;(2) if phase of flight is known, a determination of which part of the pneumatic system may be at fault and only those items need to have troubleshooting performed. for instance, if the phase of flight is takeoff or climb, the high stage regulator (hsr) and hsv should not be operational and they do not need to be tested. if the phase of flight is cruise or descent, then all items in the pneumatic system can be operational and complete system troubleshooting per this task is recommended.;(3) if inflight duct pressures are below the values shown on 36-10 task support figure 305 during takeoff, climb and cruise but greater than 18 psig (124 kpa) and the aircraft is able to pressurize normally, the bleed system is experiencing drifting performance but is still serviceable. the aircraft may be operated normally but maintenance action should be taken to restore the bleed system performance to normal operation at the operator's earliest convenience.;(4) if duct pressures below 18 psig (124 kpa) are noted during takeoff, climb and cruise, the bleed system is operating below acceptable performance and fault isolation is required to return the pneumatic system to acceptable performance.;(5) if inflight pneumatic duct pressures are less than 18 psig (124 kpa), but not less than 10 psig (69 kpa) after the top of descent, no fault isolation check is necessary. this condition is considered normal, especially if cowl thermal anti-icing (ctai) and/or wing thermal anti-ice (wtai) are on.;(6) it is not necessary to accomplish all steps in this task, however, there may be multiple faults causing low duct pressure and completing this task will ensure all faults are corrected.;(7) for further system operation understanding, refer to 36-10 task support figure 314 for possible causes and effects of a low or very low / zero duct pressure condition.;(8) a very low / zero duct pressure condition is a condition in which one or both pointers on the dual duct pressure indicator is less than 10 psig (69 kpa) with the engine(s) as the bleed source.;(9) a very low / zero duct pressure can occur due to a valve in the failed closed position (i.e. hsv, prsov, or 5th stage check valve) or an indication failure. with a failed closed valve, the dual duct pressure indicator can show a very low pressure (less than 10 psig (69 kpa)) due to internal leakage. in this scenario, the pilot report may state the observed fault was low duct pressure.;eccn9e991boeingproprietary-seetitlepage fordetails;oct15/2024;d633a103-shz;d633a103-shz;shzall;effectivity;endoftask;faultisolationmanual;737-600/700/800/900;zewc | 0
2555 | keelbeam overheat detectors - overheat | (1) the pilot record shows that the t/r does not deploy. | 0
2556 | airplane cannot maintain cabin pressure on a single pack within specified limits | (1) there is a problem with the cont cab supply duct air temperature indication shown on the p5-17 cabin temperature panel. note: the temperature bulb is for indication only. a defective temperature bulb or wiring will not affect the temperature control system. note: there is no on-wing check of the temperature bulb. | 0
2557 | hmu vsv control current is out of range | these maintenance messages: note: j1a-xx, j1b-xx and j1c-xx (where xx is a pin number) are the connector and pin numbers on the fcc-a and fcc-b. for the fcc-a: j1a=d10135a, j1b=d10135b and j1c=d10135c for the fcc-b: j1a=d10137a, j1b=d10137b and j1c=d10137c (a) elev act-1 (j1a-j15, h15, g15) 1) fcc-a receives incorrect data from the autopilot elevator actuator a during the ground test. (b) elev act-2 (j1a-j15, h15, g15) 1) fcc-b receives incorrect data from the autopilot elevator actuator b during the ground test.;(2) this task is for these maintenance messages: note: j1a-xx, j1b-xx and j1c-xx (where xx is a pin number) are the connector and pin numbers on the fcc-a and fcc-b. for the fcc-a: j1a=d10135a, j1b=d10135b and j1c=d10135c for the fcc-b: j1a=d10137a, j1b=d10137b and j1c=d10137c (a) 22-11463 elv a/p act mon 1) fcc-a detects error in elevator command and actuator response. (b) 22-11508 elv a/p act mon 1) fcc-b detects error in elevator command and actuator response. (c) 22-11083 elv a/p act mon;oct15/2024;oct15/2024;d633a103-shz;shzall;faultisolationmanual;effectivity;effectivity;effectivity;endoftask;oewc;1) fcc-a detects an error between pitch command and actuator position. (d) 22-11084 elv a/p act mon 1) fcc-b detects an error between pitch command and actuator position. (e) 22-11121 elev act fail 1) fcc-a receives incorrect data from the autopilot elevator actuator a. (f) 22-11122 elev act fail 1) fcc-b receives incorrect data from the autopilot elevator actuator b. | 0
2558 | MCC:南昌航后反映APU引气开时有喘振声 | Duct Pressure - Low or Not Constant During MES Operation, The APU is the Bleed Source | 0
2559 | radio altimeter output problem | (1) the weather radar operational test fails and shows one of these messages on the capt (f/o) du: (a) rt (b) weak;(2) this task is for these maintenance messages: • +12 volt failure • -12 volt failure • 15 volt/30 volt failure • 429 rcvr failure • 429 xmit failure • a_to_d n/r • ad read failure • addr line failed • alert lamp fault • analog latch fail • audio inh failed • bad agility freq • bad audio driver • bad audio flash • bad dsp a/d init • bad dsp download • bad dsp pipeline • bad hazard dport • bad interlock ctl • bad jitter check • bad phono jack • bad range intrf • bad rcvr 1.6ghz • bad rcvr 114mhz • bad rcvr 173mhz • bad rcvr 177mhz • bad rcvr 212mhz • bad rcvr 23.5mhz • bad rcvr 3m fltr • bad rcvr 5m fltr • bad rcvr 73 flt;eccn9e991boeingproprietary-seetilepage for detils;jun15/2024;shzall;d633a103-shz;shzall;faultisolationmanual;faultisolationmanual;737-600/700/800/900;lewc;• bad rcvr 78m amp • bad rcvr 94m flt • bad rcvr 9m fltr • bad rcvr osc/amp • bad rcvr x3 mult • bad rcvr x5 mult • bad rcvr x9 mult • bad speaker line • bad wg interlock • cpu instr failed • data line failed • descriptor match • dsp bit timeout • dsp exec. failed • dsp flash failed • dsp integ failed • dsp label error • dsp mode error • dsp powerup fail • dsp serial intrf • fail lamp fault • filter n/r • freq 1 n/r • freq 2 n/r • freq 3 n/r • freq 4 n/r • freq 5 n/r • freq 6 n/r • hazard n/r • hi volt failed • i_q n/r • interf(d) failed • mpu flash failed • no dsp reply • no map unreg 28 volts • no ws available • ram ic failure • reg 28 volts failure;eccn 9e991boeingproprietary-seetilepagefor detals;oct15/2024;d633a103-shz;page219;d633a103-shz;effectivity;faultisolationmanual;737-600/700/800/900;737-600/700/800/900;• rt preamp failed • sdc d/a fault • sdc fault • sig_1 n/r • sig_2 n/r • stab power fault • stop cntr failed • strt cntr failed • strut n/r • stxmit int fail • trigger int fail • unreg 28 volts failed • warn lamp fault • ws alert failed • ws chime failed • x9 multpx failed • xmtr cal failure • xmtr driver cal • xmtr rt failure • xrng_1 n/r • xrng_2 n/r • xrng_3 n/r • xrng_4 n/r | 0
2560 | forward entry, aft entry, forward galley, or aft galley doors exterior handle difficult to operate | this maintenance message: (a) cabin sensor - left pack - no go | 0
2561 | display unit database in deu-1 and display unit are not compatible | these maintenance messages: note: j1a-xx, j1b-xx and j1c-xx (where xx is a pin number) are the connector and pin numbers on the fcc-a and fcc-b. for the fcc-a: j1a=d10135a, j1b=d10135b and j1c=d10135c. for the fcc-b: j1a=10137a, j1b=10137b and j1c=10137c. (a) cds/deu-2 (j1a-a2) (b) cds/deu-2 (j1a-a6) (c) cds/deu-2 (j1a-b2) (d) cds/deu-2 (j1a-b6) (e) cds/deu-2 (j1b-a2);eccn9e991boeingproprietary-seetitlepage for details;feb15/2021;feb15/2021;page220;shzall;effectivity;endoftask;faultisolationmanual;737-600/700/800/900;(f) cds/deu-2 (j1b-b2);(2) this maintenance message detects these problems: note: the pins listed on the cdu indicate which fault you have. (a) fcc-a: the flight control computer a (fcc-a) does not detect the display electronics unit-2 (deu-2). note: pins j1a-b2 and j1a-a2 (b) fcc-b: the flight control computer b (fcc-b) does not detect the display electronics unit-2 (deu-2). note: pins j1b-b2 and j1b-a2 (c) fcc-a: the display electronics unit-2 (deu-2) does not receive commands from the flight control computer a (fcc-a). note: pins j1a-b6 and j1a-a6 (d) fcc-b: the display electronics unit-2 (deu-2) does not receive commands from the flight control computer b (fcc-b). note: pins j1a-b6 and j1a-a6 | 0
2562 | elevator autopilot pressure switch-1 problem | the maintenance message 23-11022.;(2) the fault is generated by the system test. | 0
2563 | ils loc antenna failed | these maintenance messages: (a) man thr adj 1) the autothrottle computer detects that the fmc n1 limit is more than maximum permitted. 2) the increase in n1 was caused by a change in throttle position made by the flight crew. (b) temp inversn 1) the autothrottle computer detects that the fmc n1 limit is more than maximum permitted.;(2) this task is for these maintenance messages: note: suspect lrus: • temp inversn (a) 22-31524 n1 bloom 1) fcc-a detects an unusual increase in fmc n1 during takeoff. | 0
2564 | engine n2 indication fluctuates | this maintenance message: (a) cabin sensor - right pack - no go | 0
2565 | a deu cannot read channel b data from an eec | this observed fault: (a) 221 030 00 mach trim fail light: light on. 1) both fcc-a and fcc-b give independent mach trim functions. if both mach trim functions fail, the mach trim fail light automatically illuminates on the p5 flight control panel. 2) if only one mach trim function fails, the mach trim fail light does not illuminate automatically on the p5 flight control panel. if the master caution recall switch is pushed when there is one failure present, the mach trim fail light will illuminate. if the master caution recall switch is pushed again, the mach trim fail light extinguishes and there is one mach trim function still available. 3) the mach trim fail recall fault may be related to a known on-ground nuisance condition, caused by an intermittent airplane electrical power input problem shown below: a) the mach trim fail light illuminates on-ground while the master caution recall procedure is performed after engine start and power break/transfer to integrated drive generator (idg) power is performed. b) the dfcs bite fault data is reviewed, maintenance messages 22-11196, 22-11199, 22-11205 or 22-1334 are found. c) the dfcs bite mach trim surface test 60.33 is done and the test passes. d) the dfcs bite maintenance mode is exited and the mach trim fail light extinguishes.;jun15/2024;jun15/2024;d633a103-shz;page298.83;page298.83;effectivity;endoftask一;faultisolationmanual;boeinc;boeinc | 0
2566 | parking brake warning light (external power receptacle panel) does not operate | this maintenance message: (a) anticipator sensor - left pack - no go | 0
2567 | ground crew call horn operates continuously | this maintenance message: (a) auto/man error | 0
2568 | adiru data invalid | this maintenance message:;(a) tpr (red);(b) xpndr (red);(c) lru status (red);(d) tpr fail;(e) xpdr fail;(2) the left atc transponder bite has detected an internal fault. | 0
2569 | 启动APU时转速EGT均不上升，FAULT灯亮，代码49-15004 | these maintenance messages: note: applicable to airplanes with collins autothrottle (fcc-a) installed. (a) 22-31687 rate monitor 1) fcc-a detects that asm 1 does not respond correctly to the rate command. (b) 22-31688 rate monitor 1) fcc-a detects that asm 2 does not respond correctly to the rate command.;(2) this task is for these maintenance messages: note: applicable to airplanes with ge/smiths autothrottle installed. (a) asm 1 rate mon 1) the autothrottle detects that asm 1 does not respond correctly to the rate command. (b) asm 2 rate mon 1) the autothrottle detects that asm 2 does not respond correctly to the rate command. | 0
2570 | flap load relief from 40-units problem | this maintenance message: (a) 29-24001 pri lgtv fail;(2) the proximity switch electronics unit (pseu) has detected a fault from the landing gear transfer valve. | 0
2571 | vmo/mmo discrete invalid | these maintenance messages: (a) 75-10431, 75-10432, 75-20431, 75-20432, 75-30431 and 75-30432.;(2) the maintenance message 75-x043y; where x = eec channel (1=channel a, 2=channel b, 3=dual channel), and y = engine position (1=eng 1, 2=eng 2). (a) if x=1, do the fault isolation procedure - single channel fault for channel a. (b) if x=2, do the fault isolation procedure - single channel fault for channel b. (c) if x=1 and 2 (two messages), or x=3, then do the fault isolation procedure - dual channel fault.;(3) this fault is reported on the active channel of the eec when the engine is in operation.;(4) you must do the initial evaluation to see if the dual channel maintenance messages, 75-30431 or 75-30432, is set.;(5) the absolute value of the difference between vbv demand and valid position is not in the valid range. (a) there is no vbv wrap fault on the active channel. | 0
2572 | cabin window fogged/moisture problems | jun 15/2023;d633a103-shz;d633a103-shz;page 235;shzall;effectivity;mshzoc;1.b.;tshzoo;faultisolationmanual;737-600/700/800/900;this maintenance message on a whcu: (a) window sensor;(2) this task is for these maintenance messages on a whcu: (a) sensor #1 (primary) (b) sensor #2 (spare) note: on airplanes using dual sensors, the whcu alternates between the primary and the spare sensor each time it is powered on. an override mode can be activated on the whcu to keep using only the serviceable sensor. in order to use the second sensor on the side window, a whcu program pin (p1-5) should be grounded and a section of wire is added inside the window frame. adding the wire to the window frame makes that window incompatible with an airplane which is not configured for the dual sensor operation.;(3) the whcu detects a shorted or open condition in the wiring between the control unit and the window temperature sensor on a side window.;(4) this task applies to the side windows. a different fault isolation procedure applies for the front windows. note: the side window can also be called: • sliding window • window #2 | 0
2573 | eng fail message shows over the egt indicator | these maintenance messages: (a) 75-10831, 75-10832, 75-20831, 75-20832, 75-30831 and 75-30832.;(2) the maintenance messages 75-x083y; where x = eec channel (1=channel a, 2=channel b, 3=dual channel), and y = engine position (1=eng 1, 2=eng 2). (a) if x=1, then do the fault isolation procedure - single channel fault for channel a. (b) if x=2, then do the fault isolation procedure - single channel fault for channel b. (c) if x=1 and 2 (two messages), or x=3, then do the fault isolation procedure - dual channel fault.;(3) the eec senses an out of range signal from the t3 sensor. | 0
2574 | hydraulic fluid leakage in fuel tank | (1) flight control position indication on center lower display unit, left inboard display unit, and/or right inboard display unit missing data. | 0
2575 | acars system problem | this maintenance message: (a) mcp bus inactive;(2) the data from the mode control panel (mcp) arinc 429 bus is stopped. | 0
2576 | adm pitot pressure problem | (1) the vacuum blower removes air from the waste tank.;(2) the vacuum blower operates when the airplane is below 16.000 feet altitude and these conditions are true: • waste drain ball valve is closed • waste tank is not full • lavatory flush switch operates;(3) the barometric pressure switch senses ambient pressure. when the airplane is below 16,000 feet, the barometric pressure switch is closed.;(4) if the vacuum blower, m1721 operates in some toilets and does not operate at a different toilet(s), then do the applicable task for the bad toilet(s): • single toilet inoperative - fault isolation, 38-30 task 820 • toilet flush system - plugged/blocked - fault isolation, 38-30 task 817 | 0
2577 | reverse thrust lever has lost motion (no engine response to thrust lever movement - thrust reverser operation normal) | (1) the thrust reverser (t/r) operates normally, but the reverser light stays on when the t/r is in the stowed position. | 0
2578 | video reproducer audio quality problem | d633a103-shz;oct15/2024;oct15/2024;eccn9e991boeingproprietary-seetitlepage for details;shzall;effectivity;endoftask;endoftask;faultisolationmanual;737-600/700/800/900;these maintenance messages: (a) asm 1 config invalid (b) asm 1 config invalid 00 (c) asm 1 config invalid 10 (d) asm 1 config invalid 11 (e) asm 2 config invalid (f) asm 2 config invalid 00 (g) asm 2 config invalid 01 (h) asm 2 config invalid 11;(2) this task is for these maintenance messages: (a) 22-31453 asm 1 config invalid (b) 22-31578 asm 1 config inv 00 (c) 22-31580 asm 1 config inv 10 (d) 22-31792 asm 1 config inv 11 (e) 22-31454 asm 2 config invalid (f) 22-31579 asm 2 config inv 00 (g) 22-31581 asm 2 config inv 01 (h) 22-31793 asm 2 config inv 11 | 0
2579 | te flap support no. 2 skew sensor problem | these single t/r deploy faults that show on the engine accessory unit (eau) front panel: (a) engine 1 - s834 dir cont valve sensor (b) engine 2 - s839 dir cont valve sensor;(2) these fault lights indicate that the directional control valve (dcv) position does not agree with the commanded extend (deploy) position for the t/r.;eccn9e991boeingproprietary-seetitlepage fordetails;d633a103-shz;jun15/2017;737-600/700/800/900;shz all;effectivity;faultisolationmanual;page209;737-600/700/800/900;cfm56engines(cfm56-7);oewg | 0
2580 | engine is slow to decelerate | these maintenance messages: note: j1a-xx, j1b-xx and j1c-xx (where xx is a pin number) are the connector and pin numbers on the fcc-a and fcc-b. for the fcc-a: j1a=d10135a, j1b=d10135b and j1c=d10135c for the fcc-b: j1a=d10137a, j1b=d10137b and j1c=d10137c (a) column force applied (j1a-e02, e01) 1) fcc-a receives data from the f/o pitch force transducer that exceeds 5 lbs for 5 or more engage attempts. (b) column force applied (j1b-e02, e01) 1) fcc-b receives data from the f/o pitch force transducer that exceeds 5 lbs for 5 or more engage attempts.;(2) this task is for these maintenance messages: note: j1a-xx, j1b-xx and j1c-xx (where xx is a pin number) are the connector and pin numbers on the fcc-a and fcc-b. for the fcc-a: j1a=d10135a, j1b=d10135b and j1c=d10135c for the fcc-b: j1a=d10137a, j1b=d10137b and j1c=d10137c (a) 22-11049 column force inv (j1a-e02, e01) 1) fcc-a receives incorrect data from the f/o pitch force transducer. (b) 22-11050 column force inv (j1b-e02, e01) 1) fcc-b receives incorrect data from the f/o pitch force transducer. (c) 22-11139 column force applied (j1a-e02, e01) 1) fcc-a receives data from the f/o pitch force transducer that exceeds 5 lbs for 5 or more engage attempts.;oct15/2024;oct15/2024;d633a103-shz;page228;shzall;effectivity;endoftask-;faultisolationmanual;737-600/700/800/900;737-600/700/800/900;(d) 22-11140 column force applied (j1b-e02, e01) 1) fcc-b receives data from the f/o pitch force transducer that exceeds 5 lbs for 5 or more engage attempts. (e) 22-11648 pcws sensor fail (j1a-e02, e01) 1) fcc-a detects a f/o pitch force transducer fault during the bite. (f) 22-11649 pcws sensor fail (j1b-e02, e01) 1) fcc-b (j1b-e02, e01) detects a f/o pitch force transducer fault during the bite. (g) 22-11700 column override 1) fcc-a detects high column force transducer load from the f/o pitch force transducer. (h) 22-11701 column override 1) fcc-b detects high column force transducer load from the f/o pitch force transducer. | 0
2581 | air traffic control (atc) control panel fail light is on | APU Oil Consumption High | 0
2582 | adf receiver-2 problem | these maintenance messages: (a) engine 1 loop a - core left (b) engine 1 loop b - core left (c) engine 2 loop a - core left (d) engine 2 loop b - core left (e) engine 1 loop a - core right (f) engine 1 loop b - core right (g) engine 2 loop a - core right (h) engine 2 loop b - core right;oct15/2018;oct15/2018;d633a103-shz;page 210;d633a103-shz;effectivity;coreright;cription;d0e一;d0e一;cboneinconfirmotionepnooe;faultisolationmanual;737-600/700/800/900;(i) engine 1 loop a - fan lower (j) engine 1 loop b - fan lower (k) engine 2 loop a - fan lower (l) engine 2 loop b - fan lower (m) engine 1 loop a - fan upper (n) engine 1 loop b - fan upper (o) engine 2 loop a - fan upper (p) engine 2 loop b - fan upper (q) engine 1 loop a - wiring open/detector fault (r) engine 1 loop b - wiring open/detector fault (s) engine 2 loop a - wiring open/detector fault (t) engine 2 loop b - wiring open/detector fault (u) engine 1 loop a - wiring short to ground (v) engine 1 loop b - wiring short to ground (w) engine 2 loop a - wiring short to ground (x) engine 2 loop b - wiring short to ground;(2) these maintenance messages show when the engine and apu fire detection control module, m279 detects a fault with an engine fire detector element. (a) loop a and b elements for each detector assembly have the same equipment number. detector assembly equipment number engine fan upper fire detector assembly m1757 engine fan lower fire detector assembly m1758 engine core left fire detector assembly m1759 engine core right fire detector assembly m1760;(3) a core right fault indication could be caused by many different problems: • engine right core detector • upper and lower fan detectors • wire bundle between the left and right core detector • wire bundle between the right core detector and engine and apu fire detection control module | 0
2583 | at the adjusted position, the control wheel forces are light in one or both directions | this fault led maintenance message on a whcu: (a) window sensor;(2) this task is for these fault leds maintenance messages on a whcu: (a) sensor #1 (primary);oct15/2024;oct15/2024;d633a103-shz;page 240;shzall;shzall;endoftask-;endoftask-;737-600/700/800/900;(b) sensor #2 (spare) note: the whcu changes the power between the primary sensor and the spare sensor each time that it comes on. when one sensor is defective, start the override mode on the whcu. this will make sure that you only use the serviceable sensor.;(3) the whcu finds a short condition in the wires between the control unit and the window temperature sensor.;(4) this task applies to the front windows. a different fault isolation procedure applies for the side windows. note: the windshield can also be called: • front window • window #1 | 0
2584 | 28 vac snsr exc input not present to smyd 1 | (1) the fuel filter by pass light does not go on during the eec test. | 0
2585 | 过站检查发现APU无法供电，测试有历史代码49-41012 | these maintenance messages: (a) e1n2tach sen/cabl fault-b2 (b) e2n2tach sen/cabl fault-b4;(2) this task is for these maintenance messages: (a) avm syst fault 15 (b) avm syst fault 28;(3) this task is for these maintenance messages: (a) avm syst fault n2 tacho loss e1 (b) avm syst fault n2 tacho loss e2 (c) refer to (internal avm fault - fault isolation, 77-31 task 803) for these maintenance messages: • avm syst fault 15 • avm syst fault 28;(4) the avm reports a problem for the n2 speed signal.;(5) these maintenance messages show when the avm signal conditioner has electrical power.;d633a103-shz;d633a103-shz;oct15/2024;page 219;shz all;effectivity;endoftask;cfm56engines(cfm56-7);737-600/700/800/900;737-600/700/800/900;737-600/700/800/900 | 0
2586 | left (right) 35 °f control valve failed (not open) | (1) the fwd cabin automatic temperature control does not operate. | 0
2587 | hptacc demand and position signals disagree | the maintenance message 23-11016.;(2) the fault is generated by the system test. | 0
2588 | mach trim brake problem | these ceu maintenance messages: (a) a lights (stay on) (b) b lights (stay on);(2) if the ceu front panel fault lights are on or stay on after you press-to-test switch, then there is a power failure to one or more of the smoke detectors in the cargo bay.;(3) this problem can also occur because of a smoke detector failure. the detector elements are shown in the table below: table 201 lower deck cargo compartment;eccn9e991boeingproprietary-seetlepagefordetails;oct15/2024;d633a103-shz;page208;shz all;effectivity;faultisolationmanual;faultisolationmanual;endoftask;7ewc | 0
2589 | adf-1 captain's and first officer's indication blank | this observed fault: (a) “lighting, bsi: light flashes” | 0
2590 | tcas computer no input from right atc transponder | (1) the captain's adf display is blank. | 0
2591 | left pack temperature sensor (backup) | this latched maintenance message: note: after you correct a problem related to a latched maintenance message, you can clear the maintenance message as follows: • cycle the power to the pftc or • perform the bite ground test or • erase the existing faults from the pftc front panel menus. (a) 21-51128 pftc cntrl inop 1) srada bite test interface fault;(2) this task is also for this non-latched maintenance message: (a) 21-51129 pftc cntrl inop;eccn9e991boeingproprietary-seetitlepage fordetails;oct15/2024;d633a103-shz;page298.181;871-874,876-899,901-999;endoftask;effectivity;endoftask;737-600/700/800/900;737-600/700/800/900;1) srada bite load fault;(3) these maintenance messages can show on either the left or the right pack flow temperature controller (pftc). | 0
2592 | idg drop offline and no fault indicated on the gcu | this maintenance message: (a) zone trim valve;(2) the pack/zone temperature controller (pztc)-1 has detected a fault in the aft cabin tav. | 0
2593 | TMC:AHM监控到APU故障，代码49-31162 | (1) the engine had a birdstrike or foreign object damage (fod) or ice ingestion. | 0
2594 | duct overheat light on, cannot reset, cont cabin | these maintenance messages: (a) 52-76001 eqpt warn flt (b) 52-76003 aft cargo warn flt (c) 52-76004 aft entr warn flt (d) 52-76005 aft serv warn flt;(e) 52-76012 airstair warn flt;(f) 52-76014 fwd cgo warn flt (g) 52-76015 fwd entr warn flt (h) 52-76016 fwd serv warn flt;(2) these maintenance messages show only after the pseu replacement test or self test is done.;(3) (sds subject 52-71-00) | 0
2595 | deu 1 bleed data and deu 2 bleed data disagree | Duct Pressure is Low or Not Constant During ACS Operation, The APU is the Bleed Source | 0
2596 | duct pressure - low or not constant during mes operation, the apu is the bleed source | (1) the airplane floor has too much vibration that you can feel when the apu is operating. | 0
2597 | spoiler 9 position sensor problem | these maintenance messages: (a) 32-01002 n on gnd a fault;(b) 32-01102 n on gnd a fault;(c) 32-01005 n on gnd b fault;(d) 32-01105 n on gnd b fault;(2) these maintenance messages show that there is a problem with a nose landing gear air/ground sensor.;(a) maintenance message number 32-01002 is set for one of these conditions: 1) sensor s1014 does not show the airplane on the ground with the airplane on the ground and the trailing edge flaps are up. 2) sensor s1014 shows the airplane on the ground with the airplane in the air mode. 3) there is sensor s1014 wiring fault.;(b) maintenance message number 32-01002 is set for this condition: 1) sensor s1014 does not show the airplane on the ground with the airplane on the ground and the trailing edge flaps are up. 2) there is sensor s1014 wiring fault. (c) maintenance message number 32-01102 is set for this condition: 1) sensor s1014 shows the airplane on the ground with the airplane in the air mode. 2) there is sensor s1014 wiring fault.;(d) maintenance message number 32-01005 is set for one of these conditions: 1) sensor s1015 does not show the airplane on the ground with the airplane on the ground and the trailing edge flaps are up. 2) sensor s1015 shows the airplane on the ground with the airplane in the air mode. 3) there is sensor s1015 wiring fault.;eccn9e991boeingproprietary-seetitlepage for details;oct15/2024;d633a103-shz;shzall;effectivity;effectivity;o.o.0s;z7a11;faultisolationmanual;737-600/700/800/900;737-600/700/800/900;(e) maintenance message number 32-01005 is set for this condition: 1) sensor s1015 does not show the airplane on the ground with the airplane on the ground and the trailing edge flaps are up. 2) there is sensor s1015 wiring fault. (f) maintenance message number 32-01105 is set for this condition: 1) sensor s1015 shows the airplane on the ground with the airplane in the air mode. 2) there is sensor s1015 wiring fault. | 0
2598 | elt 406 mhz transmitter or bad antenna problem | (1) low duct pressure is conditional based on the phase of flight, altitude, and throttle settings. using 36-10 task support figure 305, the technician can determine whether a pilot report of low duct pressure is a real fault or within normal operational tolerances. note: recommended airplane condition and monitoring system (acms) low duct pressure alert for regulated 5th stage area is duct pressure less than 28 psi (193 kpa). for regulated 9th stage area, the low pressure alert is duct pressure less than 22 psi (152 kpa) (service letter 36-024). if duct pressure is less than the normal operating limits for the regulated 5th and 9th stage areas shown on 36-10 task support figure 305, but equal to or greater than the recommended alert limits, maintenance action can be deferred until duct pressure is below the recommended alert limits.;(2) if phase of flight is known, a determination of which part of the pneumatic system may be at fault and only those items need to have troubleshooting performed. for instance, if the phase of flight is takeoff or climb, the high stage regulator (hsr) and hsv should not be operational and they do not need to be tested. if the phase of flight is cruise or descent, then all items in the pneumatic system can be operational and complete system troubleshooting per this task is recommended.;(3) if inflight duct pressures are below the values shown on 36-10 task support figure 305 during takeoff, climb and cruise but greater than 18 psig (124 kpa) and the aircraft is able to pressurize normally, the bleed system is experiencing drifting performance but is still serviceable. the aircraft may be operated normally but maintenance action should be taken to restore the bleed system performance to normal operation at the operator's earliest convenience.;(4) if duct pressures below 18 psig (124 kpa) are noted during takeoff, climb and cruise, the bleed system is operating below acceptable performance and fault isolation is required to return the pneumatic system to acceptable performance.;(5) if inflight pneumatic duct pressures are less than 18 psig (124 kpa), but not less than 10 psig (69 kpa) after the top of descent, no fault isolation check is necessary. this condition is considered normal, especially if cowl thermal anti-icing (ctai) and/or wing thermal anti-ice (wtai) are on.;(6) it is not necessary to accomplish all steps in this task, however, there may be multiple faults causing low duct pressure and completing this task will ensure all faults are corrected.;(7) for further system operation understanding, refer to 36-10 task support figure 314 for possible causes and effects of a low or very low / zero duct pressure condition.;(8) a very low / zero duct pressure condition is a condition in which one or both pointers on the dual duct pressure indicator is less than 10 psig (69 kpa) with the engine(s) as the bleed source.;(9) a very low / zero duct pressure can occur due to a valve in the failed closed position (i.e. hsv, prsov, or 5th stage check valve) or an indication failure. with a failed closed valve, the dual duct pressure indicator can show a very low pressure (less than 10 psig (69 kpa)) due to internal leakage. in this scenario, the pilot report may state the observed fault was low duct pressure.;eccn9e991boeingproprietary-seetitlepage fordetails;oct15/2024;d633a103-shz;d633a103-shz;shzall;effectivity;endoftask;faultisolationmanual;737-600/700/800/900;zewc | 0
2599 | no electrical power fault | these maintenance message numbers: (a) 73-11351, 73-11352, 73-21351, 73-21352, 73-31351, or 73-31352. (b) the maintenance messages 73-x135y; where x = eec channel (1=channel a, 2=channel b, 3=dual channel), and y = engine position (1=eng 1, 2=eng 2). 1) if x=1 or 2, do the fault isolation procedure for a single channel fault.;eccn9e991boeingproprietary-seetitlepage fordetails;eccn9e991boeingproprietary-seetitlepage fordetails;d633a103-shz;page229;shzall;effectivity;endoftask;faultisolationmanual;737-600/700/800/900;cfm56engines(cfm56-7);cfm56engines(cfm56-7);2) if x=1 and 2 (two messages), or x=3, do the fault isolation procedure for a dual channel fault.;(2) the eec senses that the airplane power supply is less than 96 volts when the engine start lever is in the idle position. (a) this fault is reported when the eec has electrical power from the eec alternator, m1826. | 0
2600 | 航前发动机启动过程中，APU有放炮声，双发启动正常 | (1) the r alpha vane light on the window/pitot heat module (p5-9) is on. | 0
2601 | secondary landing gear transfer valve signal to pseu problem | this maintenance message: (a) 29-24001 pri lgtv fail;(2) the proximity switch electronics unit (pseu) has detected a fault from the landing gear transfer valve. | 0
2602 | efis control panel problem | (1) the applicable first officer's display unit is overheated. | 0
2603 | smoke or fumes in the passenger cabin or flight compartment, reported during flight, smoke does not stop with isolation valve closed, each of the two pack switches off (in turn) | (1) the battery voltage shows less than 26 volts on the dc volts display and there is ac power on the battery charger, m5. the "charger" indication lamp, on the front panel of the battery charger, is on when there is 115v ac input power to the battery charger. note: the dc volts and dc amps displays are on the p5 forward overhead panel. the correct voltage on the dc volts display must be 26-28 volts. the dc amps display must show a positive indication during the operation of the battery charger. | 0
2604 | pitch cws force transducer (first officer's) problem | these maintenance messages: note: suspect lrus: • asm-1 • asm-2 (a) asm 1 fail 07 (b) asm 1 fail 08 (c) asm 1 fail 13 (d) asm 1 fail 14 (e) asm 1 fail 15 (f) asm 2 fail 07 (g) asm 2 fail 08 (h) asm 2 fail 13 (i) asm 2 fail 14 (j) asm 2 fail 15 | 0
2605 | control cabin door difficult to open/close | jun 15/2023;d633a103-shz;d633a103-shz;page 235;shzall;effectivity;mshzoc;1.b.;tshzoo;faultisolationmanual;737-600/700/800/900;this maintenance message on a whcu: (a) window sensor;(2) this task is for these maintenance messages on a whcu: (a) sensor #1 (primary) (b) sensor #2 (spare) note: on airplanes using dual sensors, the whcu alternates between the primary and the spare sensor each time it is powered on. an override mode can be activated on the whcu to keep using only the serviceable sensor. in order to use the second sensor on the side window, a whcu program pin (p1-5) should be grounded and a section of wire is added inside the window frame. adding the wire to the window frame makes that window incompatible with an airplane which is not configured for the dual sensor operation.;(3) the whcu detects a shorted or open condition in the wiring between the control unit and the window temperature sensor on a side window.;(4) this task applies to the side windows. a different fault isolation procedure applies for the front windows. note: the side window can also be called: • sliding window • window #2 | 0
2606 | flap bypass valve in bypass position problem | this maintenance message: (a) atc ctl panel | 0
2607 | asm 1 (2) tra position change problem | these maintenance messages: note: suspect lrus: • asm-1 • asm-2 (a) asm 1 data invalid (b) asm 1 fail 01 (c) asm 1 fail 02 (d) asm 1 fail 03 (e) asm 1 fail 04 (f) asm 1 fail 10 (g) asm 1 fail 17 (h) asm 2 data invalid (i) asm 2 fail 01 (j) asm 2 fail 02 (k) asm 2 fail 03 (l) asm 2 fail 04 (m) asm 2 fail 10 (n) asm 2 fail 17;eccn9e991boeingproprietary-seetlepagefordetails;jun15/2024;d633a103-shz;page292;shzall;endoftask;endoftask;effectivity;737-600/700/800/900;(2) this task is for these maintenance messages: note: suspect lrus: • asm-1 • asm-2 (a) 22-31057 asm 1 no input 1) fcc-a detects missing input data from asm-1. (b) 22-31058 asm 2 no input 1) fcc-a detects missing input data from asm-2. (c) 22-31059 asm 1 data invalid 1) fcc-a detects ssm other than normal operation on input data from asm-1. (d) 22-31060 asm 2 data invalid 1) fcc-a detects ssm other than normal operation on input data from asm-2. (e) 22-31273 asm 1 rate not zero 1) fcc-a detects rate command (label 267) not equal to zero from asm-1. (f) 22-31274 asm 2 rate not zero 1) fcc-a detects rate command (label 267) not equal to zero from asm-2. (g) 22-31294 asm 1 torq not zero 1) fcc-a detects torque (label 361) not equal to zero from asm-1. (h) 22-31295 asm 2 torq not zero 1) fcc-a detects torque (label 361) not equal to zero from asm-2. (i) 22-31399 asm data invalid 1) fcc-a receives invalid data from asm-1. (j) 22-31400 asm data invalid 1) fcc-a receives invalid data from asm-2. (k) 22-31501 asm data invalid 1) fcc-a receives no data from asm-1. (l) 22-31502 asm data invalid 1) fcc-a receives no data from asm-2. (m) 22-31582 asm 1 internal fault 1) fcc-a detects a servo fault (label 270, bit 22 is set) from asm-1. (n) 22-31583 asm 2 internal fault 1) fcc-a detects a servo fault (label 270, bit 22 is set) from asm-2. (o) 22-31762 asm 1 tra rate 1) fcc-a detects a tra change when rate command is sent (label 123) with rate command enable not set (label 123, bit 17=0) from asm-1. (p) 22-31763 asm 2 tra rate 1) fcc-a detects a tra change when rate command is sent (label 123) with rate command enable not set (label 123, bit 17=0) from asm-2. (q) 22-31768 asm 1 rate cmd <> 0;oct15/2024;oct15/2024;d633a103-shz;d633a103-shz;efectivity;efectivity;faultisolationmanual;737-600/700/800/900;lewc;1) fcc-a detects a tra rate (label 267 from asm) not equal to 0 degrees/second from asm-1. (r) 22-31769 asm 2 rate cmd <> 0 1) fcc-a detects a tra rate (label 267 from asm) not equal to 0 degrees/second from asm-2. (s) 22-31772 asm 1 act bit not set 1) fcc-a detects that the asm label 270 bit 20 is not set while commanding asm-1. (t) 22-31773 asm 2 act bit not set 1) fcc-a detects that the asm label 270 bit 20 is not set while commanding asm-2. (u) 22-31786 asm 1 limit bit set 1) fcc-a detects servo limiting (asm label 270, bit 23 is set) from asm-1. (v) 22-31787 asm 2 limit bit set 1) fcc-a detects servo limiting (asm label 270, bit 23 is set) from asm-2. | 0
2608 | no deu-1 data on crosstalk bus | these maintenance messages: (a) 32-61004 nose dn a fault;(b) 32-61104 nose dn a fault;(c) 32-61009 nose dn b fault;(d) 32-61109 nose dn b fault;(e) 32-61013 nose dn disagree;oct15/2024;oct15/2024;shzall;shzall;shzall;d633a103-shz;endoftask;faultisolationmanual;737-600/700/800/900;ezwg;(2) these maintenance messages show that a nose landing gear down position sensor disagrees with the main landing gear locked sensors. (a) maintenance message 32-61004 will be set if the nose down a position sensor disagrees with the main gear down and locked or up and locked sensors. (b) maintenance message 32-61009 will be set if the nose down b position sensor disagrees with the main gear down and locked or up and locked sensors. (c) maintenance message 32-61013 will be set if the nose down a position sensor disagrees with the nose down b sensor.;(3) these maintenance messages show that a nose landing gear down position sensor disagrees with the main landing gear locked sensors. (a) maintenance message 32-61004 will be set if the nose down a position sensor indicates down with the other main gear sensors indicating that both main gear are up and locked and nose down b sensor indicates up. (b) maintenance message 32-61104 will be set if the nose down a position sensor indicates up with the other main gear sensors indicating that both main gear are down and locked and lever down, lever up and nose down b sensor indicates down. (c) maintenance message 32-61009 will be set if the nose down b position sensor indicates down with the other main gear sensors indicating that both main gear are up and locked and nose down a sensor indicates up. (d) maintenance message 32-61109 will be set if the nose down b position sensor indicates up with the other main gear sensors indicating that both main gear are down and locked and lever down, lever up and nose down a sensor indicates down. (e) maintenance message 32-61013 will be set if the nose down a position sensor disagrees with the nose down b sensor. | 0
2609 | voice recorder status light or test light problem | (1) the audio tone does not occur or is weak when passing a marker, however indications are normal. | 0
2610 | right flap excitation voltage problem | these observed faults: (a) du are blanking during an apu start on battery only' (b) deu-1 restarts during an apu start on battery only.;(2) during the apu start sequence on battery only, the main battery voltage drops below 19 volts which causes blanking of the du for 1-2 seconds. the voltage drop can also cause the deu 1 to restart, which will cause the du to go blank for up to 1.5 minutes. | 0
2611 | altitude less than 200 (right) fault | these maintenance messages: (a) 31-52008 gs press a fault;(b) 31-52108 gs press a fault (c) 31-52208 gs press a fault;(d) 31-52009 gs press b fault;(e) 31-52109 gs press b fault (f) 31-52209 gs press b fault;(g) 31-53001 gs press a gt 750 (h) 31-53002 gs press b gt 750 (i) 31-55001 gs press a (j) 31-55002 gs press b;(2) these maintenance messages show a problem with the ground spoiler pressurization. (a) maintenance messages 31-52008 and 31-52009 show that either the ground spoiler is pressurized in the air, or not pressurized when commanded during landing, or show that ground spoiler pressure a and b disagree during the lru replacement test. (b) maintenance messages 31-53001 and 31-53002 are not faults. these are the cause of the last takeoff warning. (c) maintenance messages 31-55001 and 31-55002 show the input from the pressure switch did not change state since the last takeoff.;(3) these maintenance messages show a problem with the ground spoiler pressurization. (a) maintenance messages 31-52008 and 31-52009 show that the ground spoiler is pressurized in the air.;oct15/2024;oct15/2024;d633a103-shz;oct15/2024;shzall;eendoftask一;eendoftask一;faultisolationmanual;faultisolationmanual;faultisolationmanual;(b) maintenance messages 31-52108 and 31-52109 show that the ground spoiler is not pressurized when commanded during landing. (c) maintenance messages 31-52208 and 31-52209 show that ground spoiler pressure a and b disagree during lru replacement test. (d) maintenance messages 31-53001 and 31-53002 are not faults. these are the cause of the last takeoff warning. (e) maintenance messages 31-55001 and 31-55002 show the input from the pressure switch did not change state since the last takeoff. | 0
2612 | pass cabin duct overheat light is on and comes on again after reset | this maintenance message: (a) cab diff press hi | 0
2613 | adf-1 captain's indication blank | this observed fault: (a) there are abnormal noises during apu operations.;eccn 9e991boeingproprietary-seetitle pagefor detils;eccn 9e991boeingproprietary-seetitle pagefor detils;d633a103-shz;page 271;shz all;effectivity;endoftask;oewc;737-600/700/800/900;oewc | 0
2614 | map range disagree message shows on cds | (1) the standby airspeed indicator does not operate correctly. | 0
2615 | passenger cabin duct anticipator sensor failed | this maintenance message: (a) anticipator sensor - left pack - no go | 0
2616 | landing warning system fault (false warning or no warning) | these maintenance messages: (a) 29-22005 lgtv set fault;(b) 29-22105 lgtv set fault;(c) 29-24003 lgtv reset;eccn9e991boeingproprietary-seetitlepage fordetails;oct15/2024;d633a103-shz;page 227;shzall;effectivity;oooooolotdeoet;faultisolationmanual;faultisolationmanual;zewc;(2) the proximity switch electronic unit (pseu), m02061 has detected a fault from the landing gear transfer valve (lgtv) set signal. | 0
2617 | ils tuning port-b missing input | these observed faults: (a) main landing gear: left or right gear green light does not go off with landing gear lever at up, left or right gear red light stays on. (b) main landing gear: left or right gear green light is off with landing gear lever at up, left or right gear red light stays on.;(2) the landing gear position indicating and warning system uses lights in the flight compartment to show indications for these left and right main gear conditions: (a) left and right main gear position (up, down, in-transit) (b) landing gear control lever and left and right main gear position disagree (c) throttle position and gear position disagree.;(3) the red left or right gear light comes on for these conditions: (a) disagree: lever down, left or right main gear not down and locked (b) disagree: lever not down, left or right main gear not up and locked (c) disagree: left or right main gear not down, throttle retarded and altitude below 800 feet | 0
2618 | adr pin parity test fail | (1) the mmr does nothing when you push the test switch.;jun15/2023;jun15/2023;d633a103-shz;shzall;shzall;effectivity;endoftask;endoftask;737-600/700/800/900;zewc | 0
2619 | seat audio does not turn off | (1) the ground station reports that downlink messages from the acars system are incomplete | 0
2620 | reset count exceeded message on cdu | these maintenance messages: (a) 32-62001 tra l lt 44 fault;(b) 32-62101 tra l lt 44 fault;(c) 32-62002 tra r lt 44 fault;(d) 32-62102 tra r lt 44 fault;(2) these maintenance messages show that there is a problem with an autothrottle switchpack or associated wiring.;(a) maintenance message number 32-62001 is set for one of these conditions: 1) the left thrust lever resolver angle is less than 44 during takeoff. 2) the left thrust lever resolver angle is not less than 44 while landing.;(b) maintenance message number 32-62001 is set for this condition: 1) the left thrust lever resolver angle is less than 44 during takeoff. (c) maintenance message number 32-62101 is set for this condition: 1) the left thrust lever resolver angle is not less than 44 while landing.;(d) maintenance message number 32-62002 is set for one of these conditions: 1) the right thrust lever resolver angle is less than 44 during takeoff. 2) the right thrust lever resolver angle is not less than 44 while landing.;(e) maintenance message number 32-62002 is set for this condition: 1) the right thrust lever resolver angle is less than 44 during takeoff. (f) maintenance message number 32-62102 is set for this condition: 1) the right thrust lever resolver angle is not less than 44 while landing.;eccn9e991boeingproprietary-seetitlepage for details;oct15/2024;d633a103-shz;page 264;shz all;effectivity;effectivity;(q）32-62to2trarlt44faolt;32-62002trarlt44eat;suzal;01。。01。01。。0。。。1。1。0。;01。。01。01。。0。。。1。1。0。;faultisolationmanual;nnm2;nnm2 | 0
2621 | te flap support no. 1 skew problem | Delta Pressure Sensor Shows Out of Range Drift | 0
2622 | fuel filter by pass light is off when commanded on during the eec test procedure | (1) the engine control light does not go on during the eec test. | 0
2623 | start switch signal and arinc bus data disagree | (1) the r alpha vane light on the window/pitot heat module (p5-9) is on. | 0
2624 | no input from the air/ground relay | (1) for engine start, the n2 acceleration to idle was slow or there was a hung start. | 0
2625 | duct pressure is low or not constant during acs operation, the apu is the bleed source | this adf receiver-2 maintenance message: (a) tuning port b missing input | 0
2626 | power for autobrake or aacu bite problem | (1) the engine had a flameout, after a restart the engine parameters were normal. | 0
2627 | fuel does not flow into the fuel tank with fueling shutoff valve switch in the open position and refueling manifold pressurized | the ext test lights on the fire control panel, p8-1.;(2) the ext test lights come on when the ext test switch is moved to the 1 or 2 position to show there is continuity through the squibs. (a) if the l or r light does not come on when the ext test switch is moved to 1, squib 1 on the l or r bottle does not have continuity. (b) likewise, if the l or r light does not come on when the ext test switch is moved to 2, squib 2 on the l or r bottle does not have continuity. (c) the apu light should come on with the ext test switch in either position. | 0
2628 | adiru data from a deu is missing | this observed fault: (a) light segment displays bootloader mode.;(2) only bsi generation 3 light segments will go to bootloader mode when they detect a loss of the ops lsap.;(3) the bootloader mode will display as this: (a) white (www) segments - partial cool white segments with remaining segment cool and warm light. (b) rgbw (color) segments - partial blue segment with remaining segment white light. | 0
2629 | audio tone problem | (1) the autothrottle moves throttle levers to control the speed of the airplane or the engine n1.;(2) if the throttle levers do not move smoothly, or if they continuously move forward and aft around a point, the operation is not correct.;(3) this task is for these observed faults: (a) autothrottle over-controls with a/t mode engaged. (b) throttle lever problem | 0
2630 | internal eec fault, ccdl | Multiple Surge Condition During MES Operation, The APU is the Bleed Source | 0
2631 | captain's clock problem | (1) the first officer's clock does not operate correctly. | 0
2632 | airplane voltage input to the eec is out of range | (1) different indicator combinations if the red fwd and aft fire lights do not come on when the test switch is pushed, there is a failure in the fire detection system. the table 203 below shows the possible causes for different indicator combinations:;table 203/26-16-00-993-802 possible causes of test indications test indications possible cause one of the fire lights stays off and the detector fault light comes on detector both fire lights stay off cargo fire panel one of the fire lights stays off and detector fault light stays off ceu or cargo fire panel (2) the detector fault light can come on because of a smoke detector failure. the detector e lements are shown in the table below. table 204/26-16-00-993-803;oct15/2024;oct15/2024;page 219;page 219;effectivity;effectivity;endoftask-;faultisolationmanual;737-600/700/800/900;737-600/700/800/900;table 204/26-16-00-993-803 (continued);detector assembly (ceu message) equipment number shz all a1 aft cargo m2242 a2 aft cargo m2243 a3 aft cargo m2244 b1 aft cargo m2245 b2 aft cargo m2246 b3 aft cargo m2247 | 0
2633 | ground spoilers up pressure switch fault | (1) there were fumes or smoke in the cabin during an apu operation. | 0
2634 | fadec2 (ch a) excitation group 3: vsv, vbv and t/r l sleeve lvdt excitation circuit fault | this maintenance message: (a) 32-06008 lg lvr lch flt;(2) this maintenance message shows that there is a problem with the landing gear lever latch solenoid. the pseu does not sense the expected load from the solenoid. | 0
2635 | no deu-2 data on crosstalk bus | DUAL BLEED Light On, APU BLEED Switch at Off | 0
2636 | integrated standby flight display - attitude display difference with no flag | (1) the weather radar operational test fails and shows one of these messages on the capt (first officer (f/o)) du: (a) con (b) cont;(2) this task is for these maintenance messages: • control failure;oct15/2024;oct15/2024;shzall;page 226;page 226;effectivity;endoftask;faultisolationmanual;737-600/700/800/900;737-600/700/800/900;• indicator failed | 0
2637 | 过站APU第一次启动不成功，第二次启动正常，APU BITE测试有维护信息49-94300和49-52219 | this maintenance message:;(a) control fault light indicator is on in amber color on the mmr front panel.;(b) ctrl fail light indicator is on in red color on the 3g mmr front panel. | 0
2638 | leading edge cruise depressurization valve discrete output problem | (1) the capt pitot light on the window/pitot heat module, p5-9 is on. | 0
2639 | thrust difference between engines too large | Fuel Control Unit Flow Disagrees With Command | 0
2640 | mach trim 115 vac problem | these maintenance message numbers: (a) 79-11141, 79-11142, 79-21141, 79-21142, 79-31141 and 79-31142. (b) for the maintenance message 79-x114y; where x = electronic engine control (eec) channel (1=channel a, 2=channel b, 3=dual channel), and y=engine position (1=eng1, 2=eng2).;(2) this maintenance message shows when the debris monitoring system (dms) input signal to the eec, m1818, is less than 130 ohms. this can be caused by one of the conditions that follow:;eccn9e991boeingproprietary-seetitlepage fordetails;jun 15/2023;d633a103-shz;page 223;shzall;effectivity;737-600/700/800/900;737-600/700/800/900;cfm56engines(cfm56-7);737-600/700/800/900;(a) debris is caught on a dms detector, s1116 (s1117, s1118) magnet. note: an engine with less than 1100 flight hours since it was new can possibly release metallic dust into the oil system. this fuzz is not significant but can cause detection by the dms system. (b) there is a short circuit in the dms system. | 0
2641 | wing anti-ice switch does not latch in the on position with engines not running | this maintenance message: (a) temp selector - right pack - no go | 0
2642 | fqis fault message - processor fault | (1) the wing anti-ice l valve or wing anti-ice r valve light does not go on when the wing anti ice switch is put in the on position. | 0
2643 | vibration sensor signal fault | this observed fault: (a) the wireless quick access recorder (wqar) does not transmit recorder data. | 0
2644 | 过站机组反映关车接通APU电源1分钟后，APU FAULT 灯亮，APU 自动关车 | these maintenance messages: note: refer to 22-11 task support, pageblock 22-11-00/301 for the message descriptions. note: suspect lrus: • fcc-a • fcc-b (a) .36 limit tst (b) analog ramp (c) analog wrap (d) cpu tst (e) dma write protect (f) dma access error (g) excess time 10m frame (h) excess time 50m frame (i) excess time 100m frame (j) incmpl pwr down (k) inner loop checksum (l) inv interrupt (m) p2 p cmd mon trip (n) p2 r cmd mon trip (o) p a/p act mon (p) p2 a/p diseng tst (q) p cmd mon (r) p2 fgn p spm (s) p2 lcl p spm (t) p2 fgn r spm (u) p2 lcl r spm (v) p2 ail cmd mon (w) p2 elv cmd mon (x) p2 elv act not trimmed (y) p2 elv cmd wrap tst (z) p2 hb mon (aa) p2 inractv rdy (ab) p2 inractv tst cmplt (ac) p2 stbtrm delay tst (ad) p2 longterm pwrup cmpl;eccn9e991boeingproprietary-seetitlepage fordetails;jun15/2021;d633a103-shz;d633a103-shz;shz all;effectivity;faultisolationmanual;737-600/700/800/900;737-600/700/800/900;<html><table border=1><tr><td>maint msg no.</td><td>message text</td><td>fault description</td></tr><tr><td>22-11235</td><td>calibration error</td><td>the fccs detect a failure when they run thecalibration test at bite entry.</td></tr><tr><td>22-11299</td><td>a/p diseng tst</td><td>fcc-a detects inability to disengage the a/p.</td></tr><tr><td>22-11303</td><td>fcc internal fault</td><td>fcc-a internal failure.</td></tr><tr><td>22-11317</td><td>fcc internal fault</td><td>fcc-b internal failure.</td></tr><tr><td>22-11414</td><td>fgn fcc dropped in app</td><td>fcc-b detects that fcc-a disengagedduring approach.</td></tr><tr><td>22-11415</td><td>fgn fcc dropped in app</td><td>fcc-a detects that fcc-b disengagedduring approach.</td></tr><tr><td>22-11416</td><td>mcp sel alt counter</td><td>fcc-a detects an error in altitudepresent/past values.</td></tr></table></html>;(ae) p2 e ail lim mon fail (af) pitch f/d comp (ag) power supply (ah) pr 1 10m stack ovfl (ai) pr 1 10m task ticket (aj) pr 2 50m stack ovfl (ak) pr 2 50m task ticket (al) pr 3 100m stack ovfl (am) pr 3 100m task ticket (an) pr 4 bkgnd stack ovfl (ao) pr 4 bkgnd task ticket (ap) pwrup ram tst (aq) pwrup rom tst (ar) r a/p act mon (as) r cmd mon (at) ram tst (au) restart fail (av) rom crc (aw) serial wrap (ax) stims not zeroed (ay) xchan disc wrap fail;(2) the flight control computer (fcc)-a (b) has an internal problem.;(3) this task is for these maintenance messages: fcc-a (b) internal fault messages;eccn9e991boeingproprietary-seetitlepage for details;d633a103-shz;d633a103-shz;shz all;shz all;effectivity;faultisolationmanual;737-600/700/800/900;dewc;<html><table border=1><tr><td>maint msg no.</td><td>message text</td><td>fault description</td></tr><tr><td>22-11417</td><td>mcp sel alt counter</td><td>fcc-b detects an error in altitudepresent/past values.</td></tr><tr><td>22-11418</td><td>simultaneous up/dn trm</td><td>fcc-a detects trim up and downcommands at the same time.</td></tr><tr><td>22-11419</td><td>simultaneous up/dn trm</td><td>fcc-b detects trim up and downcommands at the same time.</td></tr><tr><td>22-11461</td><td>ail cmd mon</td><td>fcc-a detects an error when stimulating acommand and monitoring for positionfeedback errors.</td></tr><tr><td>22-11462</td><td>ail lim mon</td><td>fcc-a detects a possible roll hardoverbased on the aileron actuator position.</td></tr><tr><td>22-11464</td><td>elv act not trimmed</td><td>fcc-a detects elevator actuator positiongreater than 5 degrees for more than 10seconds. monitor includes inputs from stabposition, elev lvdt, elev position andnss.</td></tr><tr><td>22-11466</td><td>elv cmd wrap tst</td><td>fcc-a detects elevator actuator positiongreater than 5 degrees for more than 10seconds. monitor includes inputs from stabposition, elev lvdt, elev position andnss.</td></tr><tr><td>22-11473</td><td>p cmd mon</td><td>fcc-a detects that the elevator commandwrap failed.</td></tr><tr><td>22-11474</td><td>p f/d comp</td><td>fcc-a detects that the difference betweenpitch f/d bar commands is greater than thethreshold 75% of the time during a 4.0second period.</td></tr><tr><td>22-11479</td><td>p spm mon</td><td>fcc-a detects that pitch/roll actuatorpositions and surface positions differ bymore than 6 to 9 deg/sec (dependent onaltitude).</td></tr><tr><td>22-11485</td><td>r cmd mon</td><td>fcc-a detects a difference of 2degrees/second or greater between lane 1and lane 2 aileron commands.</td></tr><tr><td>22-11486</td><td>r f/d comp</td><td>fcc-a detects roll command difference(between fcc a and fcc b) of more than 3degrees for a period of 8 sec.</td></tr><tr><td>22-11488</td><td>r spm fgn</td><td>fcc-a detects roll command difference(between fcc a and fcc b) of more than 3degrees for a period of 8 sec.</td></tr><tr><td>22-11488</td><td>r spm fgn</td><td>fcc-a detects a failure of power-up surfaceposition monitors (confirms that surfaceposition monitors and engage logic areworking correctly).</td></tr></table></html>;fcc-a (b) internal fault messages (continued);eccn9e991boeingproprietary-seetlepagefordetails;eccn9e991boeingproprietary-seetlepagefordetails;d633a103-shz;page203;shz all;efectivity;efectivity;22-14task801;737-600/700/800/900;oewg;fcc-a (b) internal fault messages (continued);maint msg no. message text fault description 22-11489 r spm lcl fcc-a detects a failure of power-up surface position monitors (confirms that surface position monitors and engage logic are working correctly). 22-11490 r spm mon fcc-a detects that pitch/roll actuator positions and surface positions differ by more than 6 to 9 deg/sec (dependent on altitude). 22-11499 a/p diseng tst fcc-b detects inability to disengage the a/p. 22-11506 ail cmd mon fcc-b detects an error when stimulating a command and monitoring position feedback. 22-11507 ail lim mon fcc-b detects a possible roll hardover based on the aileron actuator position. 22-11509 elv act not trimmed fcc-b detects elevator actuator position greater than 5 degrees for more than 10 seconds. monitor includes inputs from stab position, elev lvdt, elev position and nss. 22-11510 elv cmd mon fcc-b detects an error when stimulating a command and monitoring for position feedback. 22-11527 elv cmd wrp tst fcc-b detects that the elevator command wrap failed. 22-11536 p cmd mon fcc-b detects a difference in elevator commands from lane 1 and lane 2. 22-11537 p f/d comp fcc-b detects that the difference between pitch f/d bar commands is greater than the threshold 75% of the time during a 4.0 second period. 22-11550 p spm fgn fcc-b detects a failure of power-up surface position monitors (confirms that surface position monitors and engage logic are working correctly). 22-11551 p spm lcl fcc-b detects a failure of power-up surface position monitors (confirms that surface position monitors and engage logic are working correctly). 22-11552 p spm mon fcc-b detects that pitch/roll actuator positions and surface positions differ by more than 6 to 9 deg/sec (dependent on altitude).;eccn9e991boeingproprietary-seetitlepage for details;eccn9e991boeingproprietary-seetitlepage for details;oct15/2024;page 204;effectivity;effectivity;faultisolationmanual;737-600/700/800/900;737-600/700/800/900;<html><table border=1><tr><td>maint msg no.</td><td>message text</td><td>fault description</td></tr><tr><td>22-11558</td><td>r cmd mon</td><td>fcc-b detects a difference of 2degrees/second or greater between lane 1and lane 2 aileron commands.</td></tr><tr><td>22-11559</td><td>r f/d comp</td><td>fcc-b detects roll command difference(between fcc a and fcc b) of more than 3degrees for a period of 8 sec.</td></tr><tr><td>22-11561</td><td>r spm fgn</td><td>fcc-b detects a failure of power-up surfaceposition monitors (confirms that surfaceposition monitors and engage logic areworking correctly).</td></tr><tr><td>22-11562</td><td>r spm lcl</td><td>fcc-b detects a failure of power-up surfaceposition monitors (confirms that surfaceposition monitors and engage logic areworking correctly).</td></tr><tr><td>22-11563</td><td>r spm mon</td><td>fcc-b detects that pitch/roll actuatorpositions and surface positions differ bymore than 6 to 9 deg/sec (dependent onaltitude).</td></tr><tr><td>22-11566</td><td>stab delay tst</td><td>fcc-b detects a problem in the stabilizerdelay test (trim up or down commandshould be delayed by 3 seconds).</td></tr><tr><td>22-11567</td><td>stab trim clutch wrap</td><td>fcc-b detects that the stab trim clutchoutput and wrap around does not agree.</td></tr><tr><td>22-11797</td><td>fgn fcc dropped in ga</td><td>fcc-b detects that fcc-a disengagedduring go-around.</td></tr><tr><td>22-11798</td><td>fgn fcc dropped in ga</td><td>fcc-a detects that fcc-b disengagedduring go-around.</td></tr></table></html>;fcc-a (b) internal fault messages (continued) | 0
2645 | fcc speed trim warning problem | (1) the flight interphone does not operate at one station. the other stations operate correctly. | 0
2646 | autothrottle retard problem | this maintenance message: (a) ldg gear disagree | 0
2647 | cdu datalink full shows on the perf init page | this maintenance message:;(a) ra disp;(b) r/a;(2) the resolution advisory displays have reported a problem to the tcas computer. | 0
2648 | gpwc internal fault | (1) flight control position indication on center lower display unit, left inboard display unit, and/or right inboard display unit missing data. | 0
2649 | brake temp light does not come on during bite test | these smyd maintenance messages: (a) 27-62001 autostow fault (b) 27-62002 internal autostow;(2) the speed brake do not arm light stays off during (speedbrake autostow actuator automatic - ground test, amm task 27-62-33-820-801).;(3) the speedbrake autostow function is only provided by smyd 2 with the autostow option enabled. (a) nuisance fault occurring in smyd-2 part numbers 285a1010-109, 285a1010-110 and 285a1010-111, during on-ground operations | 0
2650 | fcc, remote electoninc unit problem | these maintenance messages: (a) 28-41106 compensator lo-z op/gnd 1) this fault code shows a problem with the no. 1 tank. (b) 28-41206 compensator lo-z op/gnd 1) this fault code shows a problem with the no. 2 tank. (c) 28-41306 compensator lo-z op/gnd 1) this fault code shows a problem with the center tank.;(2) the compensator lo-z wire is open or shorted to ground.;(3) this message is shown if the measured value of [k-1] is less than or equal to -0.85. if this fault condition causes an error in the fuel mass of less than 5 percent, then [k-1] is set to a nominal value of 1.1365. note: k is the "dielectric constant". air, by definition has a k factor of 1. fuel, depending on density and source, can have a k factor between approximately 2.0 and 2.2.;(4) if the fault condition is a short to ground and the magnitude of the short is sufficient to cause an error of 5 percent or more in the fuel mass calculation, the fqis display and the refuel panel indicator for the tank that has the fault becomes blank.;(5) if the fault condition is a lo-z open wire or the short to ground is not sufficient to cause more than a 5 percent error in mass calculation, the fuel quantity continues to show with [k-1] set to the nominal value of 1.1365.;(6) this fault can also be shown if the tank unit lo-z wire is shorted to ground through less than 100 ohms (28-41 task 802). | 0
2651 | right pack trip off light on on the ground and comes on again after reset | (1) for engine start, there was an egt red overtemperature and there was an automatic engine shutdown. | 0
2652 | speed trim fail light problem | jun15/2024;jun15/2024;page249;page249;shzall;effectivity;endoftask;faultisolationmanual;737-600/700/800/900;this maintenance message: (a) throt split 1) the autothrottle computer detects too large of a difference in thrust between the two engines.;(2) this task is for this maintenance message: note: suspect lrus: • a/t brake • asm-1/-2 • eec-1/-2 • tla-1/-2 (a) 22-31525 throt split 1) the fcc-a detects too large of a difference between the two throttle handle positions. | 0
2653 | flight data recorder off light on | this maintenance message:;(a) data in;oct15/2024;oct15/2024;d633a103-shz;endoftask一;effectivity;effectivity;endoftask一;faultisolationmanual;737-600/700/800/900;lewc;(b) ctl;(c) control fail;(d) cntl pnl;(2) the left atc transponder bite found a fault with the atc control panel. | 0
2654 | fadec2 (ch b) excitation group 3: vbv and lptc lvdt excitation circuit fault | these maintenance messages: note: j1a-xx, j1b-xx and j1c-xx (where xx is a pin number) are the connector and pin numbers on the fcc-a and fcc-b. for the fcc-a: j1a=d10135a, j1b=d10135b and j1c=d10135c for the fcc-b: j1a=d10137a, j1b=d10137b and j1c=d10137c (a) loc ant sw-1 (j1b-e03);1) fcc-a receives invalid input from the loc ant switch relay 1 during the ground test.;(b) loc ant sw-2 (j1b-e03);1) fcc-b receives invalid input from the loc ant switch relay 2 during the ground test.;(2) this task is for these maintenance messages: note: j1a-xx, j1b-xx and j1c-xx (where xx is a pin number) are the connector and pin numbers on the fcc-a and fcc-b. for the fcc-a: j1a=d10135a, j1b=d10135b and j1c=d10135c;eccn 9e991boeingproprietary-seetitle pagefor detils;oct15/2024;d633a103-shz;endoftask;shzall;effectivity;endoftask;endoftask;boeinc;boeinc;for the fcc-b: j1a=d10137a, j1b=d10137b and j1c=d10137c note: associated interface pins: • j1b-e03 note: suspect lru(s):;• loc ant sw-1 • loc ant sw-2;• ifsau (a) 22-11108 ant sw disagree 1) fcc-a detects that it has selected the wrong antenna for vor or localizer. (b) 22-11109 ant sw disagree 1) fcc-b detects that it has selected the wrong antenna for vor or localizer. | 0
2655 | stabilizer trim speed problem | (1) fuel moved from the no. 1 tank to the center tank without a commanded fuel transfer.;(2) unwanted particles (debris) in the fuel tank is a common cause of unwanted fuel transfer. even small particles can cause a valve not to seal correctly. this can cause a large quantity of fuel to transfer. note that debris in the fuel tank can cause leakage in more than one valve at a time.;(3) problems with the fuel scavenge system can also cause unwanted transfer from the no. 1 tank to the center tank.;(4) (sds subject 28-21-00);eccn9e991boeing proprietary-seetilepage fordetails;eccn9e991boeing proprietary-seetilepage fordetails;d633a103-shz;page207;shzall;faultisolationmanual;endoftask;faultisolationmanual;737-600/700/800/900;boenc | 0
2656 | te flap support no. 8 skew problem | this maintenance message: (a) terrain inhibit invalid | 0
2657 | autothrottle manual disengage problem | this maintenance message: (a) bkup zone selector;(2) this fault is for the pztc no. 1. | 0
2658 | airplane alignment problems during autoland approach | these smyd maintenance messages: (a) 27-62001 autostow fault (b) 27-62002 internal autostow;(2) the speed brake do not arm light stays off during (speedbrake autostow actuator automatic - ground test, amm task 27-62-33-820-801).;(3) the speedbrake autostow function is only provided by smyd 2 with the autostow option enabled. (a) nuisance fault occurring in smyd-2 part numbers 285a1010-109, 285a1010-110 and 285a1010-111, during on-ground operations | 0
2659 | engine start switch - switch stays in grd position after n2 is more than 55.3 percent, engine started | (1) the pilot reports that the reverse thrust lever has lost motion. (a) there is no operation of the thrust reverser. | 0
2660 | fcc internal problem | these maintenance messages: (a) controller fault - pack/zone;(b) controller fault - ram air;(c) controller fault - standby pack | 0
2661 | t/r stow faults - r sleeve stow sensor | these maintenance messages: note: j1a-xx, j1b-xx and j1c-xx (where xx is a pin number) are the connector and pin numbers on the fcc-a and fcc-b. for the fcc-a: j1a=d10135a, j1b=d10135b and j1c=d10135c for the fcc-b: j1a=d10137a, j1b=d10137b and j1c=d10137c (a) column force applied (j1a-e02, e01) 1) fcc-b receives data from the capt pitch force transducer that exceeds 5 lbs for 5 or more engage attempts. (b) column force applied (j1b-e02, e01) 1) fcc-a receives data from the capt pitch force transducer that exceeds 5 lbs for 5 or more engage attempts.;(2) this task is for these maintenance messages: note: j1a-xx, j1b-xx and j1c-xx (where xx is a pin number) are the connector and pin numbers on the fcc-a and fcc-b. for the fcc-a: j1a=d10135a, j1b=d10135b and j1c=d10135c for the fcc-b: j1a=d10137a, j1b=d10137b and j1c=d10137c (a) 22-11047 column force inv (j1a-e02, e01) 1) fcc-b receives incorrect data from the capt pitch force transducer. (b) 22-11048 column force inv (j1b-e02, e01) 1) fcc-a receives incorrect data from the capt pitch force transducer. (c) 22-11137 column force applied (j1a-e02, e01) 1) fcc-b receives data from the capt pitch force transducer that exceeds 5 lbs for 5 or more engage attempts. (d) 22-11138 column force applied (j1b-e02, e01) 1) fcc-a receives data from the capt pitch force transducer that exceeds 5 lbs for 5 or more engage attempts.;oct15/2024;oct15/2024;d633a103-shz;page 23;shz all;effectivity;faultisolationmanual;faultisolationmanual;737-600/700/800/900;boeinc;(e) 22-11646 pcws sensor fail (j1a-e02, e01) 1) fcc-a detects a capt pitch force transducer fault during the bite. (f) 22-11647 pcws sensor fail (j1b-e02, e01) 1) fcc-b detects a capt pitch force transducer fault during the bite. (g) 22-11700 column override 1) fcc-a detects high column force transducer load from the capt pitch force transducer. (h) 22-11701 column override 1) fcc-b detects high column force transducer load from the capt pitch force transducer. | 0
2662 | aileron autopilot pressure switch-2 problem | (1) the standby altimeter does not operate correctly. | 0
2663 | duct pressure high, the engine is the bleed source | (1) engine n2 indicator fluctuates as an indication fault. | 0
2664 | pseu cargo door monitored problem | this maintenance message: (a) 32-06016 ngs rly flt;(2) this maintenance message shows a fault with an air/ground relay output. | 0
2665 | landing gear primary power signal to pseu problem | these maintenance messages: (a) 27-51402 alt mode is armed (b) 27-51403 alt arm sw disag;(2) during a ground test the inputs to the fseu from the alternate flaps arm switch were not correct. there are two inputs from the alternate flaps arm switch to the fseu. | 0
2666 | integrated standby flight display blank | (1) the weather radar operational test fails and shows one of these messages on the capt (first officer (f/o)) du: (a) con (b) cont;(2) this task is for these maintenance messages: • control failure;oct15/2024;oct15/2024;shzall;page 226;page 226;effectivity;endoftask;faultisolationmanual;737-600/700/800/900;737-600/700/800/900;• indicator failed | 0
2667 | engine start - no lightoff, fuel flow normal, ignition switch at ign r, engine start normal with ignition switch at ign l or both | this maintenance message: (a) anticipator sensor - left pack - no go | 0
2668 | engine 2 t/r deploy faults - l sleeve sync lock pwr | these maintenance messages: note: j1a-xx, j1b-xx and j1c-xx (where xx is a pin number) are the connector and pin numbers on the fcc-a and fcc-b. for the fcc-a: j1a=d10135a, j1b=d10135b and j1c=d10135c. for the fcc-b: j1a=10137a, j1b=10137b and j1c=10137c. (a) ail pos sen-1 (j1b-k13, j13, h13) (b) ail pos sen-2 (j1b-k13, j13, h13);(2) ail pos sens-1 (j1b-k13, j13, h13): the flight control computer a (fcc-a) receives incorrect data from the aileron position sensor during the ground test.;(3) ail pos sens-2 (j1b-k13, j13, h13): the flight control computer b (fcc-b) receives incorrect data from the aileron position sensor during the ground test.;(4) the flight control computer b (fcc-b) does not receive data from the aileron position sensor. | 0
2669 | pftc standby pack fault discrete output | this maintenance message: (a) this pack - pack snsr;(2) the left pack/zone temperature controller has detected a short or an open circuit from the left pack temperature sensor. | 0
2670 | adiru 1 and adiru 2 total pressure data disagree | (1) with no hydraulic pressure, the leading edge (le) flaps can droop due to leakage past the blocking valve. | 0
2671 | smyd autoslat no power | (1) for engine start, the n2 acceleration to idle was slow or there was a hung start. | 0
2672 | aft acp internal fault | these maintenance messages: note: j1a-xx, j1b-xx and j1c-xx (where xx is a pin number) are the connector and pin numbers on the fcc-a and fcc-b. for the fcc-a: j1a=d10135a, j1b=d10135b and j1c=d10135c. for the fcc-b: j1a=10137a, j1b=10137b and j1c=10137c. (a) cds/deu-2 (j1a-a2) (b) cds/deu-2 (j1a-a6) (c) cds/deu-2 (j1a-b2) (d) cds/deu-2 (j1a-b6) (e) cds/deu-2 (j1b-a2);eccn9e991boeingproprietary-seetitlepage for details;feb15/2021;feb15/2021;page220;shzall;effectivity;endoftask;faultisolationmanual;737-600/700/800/900;(f) cds/deu-2 (j1b-b2);(2) this maintenance message detects these problems: note: the pins listed on the cdu indicate which fault you have. (a) fcc-a: the flight control computer a (fcc-a) does not detect the display electronics unit-2 (deu-2). note: pins j1a-b2 and j1a-a2 (b) fcc-b: the flight control computer b (fcc-b) does not detect the display electronics unit-2 (deu-2). note: pins j1b-b2 and j1b-a2 (c) fcc-a: the display electronics unit-2 (deu-2) does not receive commands from the flight control computer a (fcc-a). note: pins j1a-b6 and j1a-a6 (d) fcc-b: the display electronics unit-2 (deu-2) does not receive commands from the flight control computer b (fcc-b). note: pins j1a-b6 and j1a-a6 | 0
2673 | control column shaker does not operate during test | jun 15/2023;d633a103-shz;d633a103-shz;page 235;shzall;effectivity;mshzoc;1.b.;tshzoo;faultisolationmanual;737-600/700/800/900;this maintenance message on a whcu: (a) window sensor;(2) this task is for these maintenance messages on a whcu: (a) sensor #1 (primary) (b) sensor #2 (spare) note: on airplanes using dual sensors, the whcu alternates between the primary and the spare sensor each time it is powered on. an override mode can be activated on the whcu to keep using only the serviceable sensor. in order to use the second sensor on the side window, a whcu program pin (p1-5) should be grounded and a section of wire is added inside the window frame. adding the wire to the window frame makes that window incompatible with an airplane which is not configured for the dual sensor operation.;(3) the whcu detects a shorted or open condition in the wiring between the control unit and the window temperature sensor on a side window.;(4) this task applies to the side windows. a different fault isolation procedure applies for the front windows. note: the side window can also be called: • sliding window • window #2 | 0
2674 | pftc flight deck inop discrete output | (1) immr status light is on in red color on the mmr front panel.;oct15/2024;oct15/2024;d633a103-shz;d633a103-shz;shz all;shz all;faultisolationmanual;faultisolationmanual;737-600/700/800/900;737-600/700/800/900;(2) lru status light is on in amber color on the 3g mmr front panel. | 0
2675 | 航前检查发现APU自动掉电,FAULT灯点亮,有维护代码49-94299.重启APU后加负载正常 | this observed fault: (a) the tiller steering steers in the right or left direction only.;(2) steering inputs are from the steering tiller or the rudder pedals. when you move the steering tiller full travel the nose wheels turn a maximum of 78 degrees in the left or right direction. steering inputs from the tiller and rudder pedals go to the metering valve through a cable loop.;(3) the nose wheel steering system uses the hydraulic pressure for landing gear extension to turn the nose wheels.;(4) the steering inputs go through the control cables nwsa and nwsb to the steering metering valve on the nose gear. the cables move the summing mechanism to provide in input to the metering valve. this input sends hydraulic pressure through the swivel valves to the steering actuators.;(5) the two steering actuators get hydraulic pressure on the extend side, the retract side, or both sides. this moves the nose wheels, through the torsion links, up to 78 degrees to the left or right.;(6) when the nose wheels get to the commanded position, the summing mechanism moves the metering valve back to neutral. this stops hydraulic pressure to the steering actuators and stops movement of the nose wheels.;(7) sds 32-51-00, p001 | 0
2676 | display unit degradation | these maintenance messages: (a) 31-69011, 31-69021, 31-69031, 31-69051, 31-69053, 31-69061, 31-69063, 31-69071, 31-69101, 31-69111, 31-69121, 31-69131, 31-69141, 31-69151, 31-69161, 31-69171, 31-69181, 31-69211, 31-69221, 31-69241, 31-69251, 31-69301, 31-69311, 31-69321, 31-69331, 31-69341, 31-69411, 31-69421, 31-69451, 31-69461, 31-69471, 31-69511, 31-69521, 31-69531, 31-69551, 31-69561, 31-69563, 31-69571, 31-69573, 31-69611, 31-69621, 31-69701, 31-69711, 31-69721, 31-69731, 31-69741, 31-69811, 31-69821, 31-69831, 31-69841;(2) deu-1 receives no arinc 429 data from an lru. note: the occurrence of any of these faults indicates that only deu-1 can not receive this arinc 429 bus, but deu-2 can receive this bus. | 0
2677 | forward cabin auto temperature control does not operate | this maintenance message: (a) temp selector - right pack - no go | 0
2678 | deu 2 data is missing | these maintenance message numbers: (a) 75-10551, 75-10552, 75-20551, 75-20552, 75-30551 and 75-30552.;(2) the maintenance messages 75-x055y; where x = eec channel (1=channel a, 2=channel b, 3=dual channel), and y = engine position (1=eng 1, 2=eng 2). (a) if x=1 or 2, do the fault isolation procedure - single channel fault for the applicable channel. (b) if x=1 and 2 (two messages), or x=3, then do the fault isolation procedure - dual channel fault.;(3) the eec senses an absolute value of the difference between the position sensed by channel a and channel b is greater than 3.0 degrees. (a) the positions that the eec senses from channel a and b are in a valid range. | 0
2679 | dme antenna problem | these maintenance messages: (a) apu - upper (b) apu - lower (c) apu - tailpipe;(2) these messages occur when the control module, m279 detects a fault with an apu fire detector. the detectors are listed in the table below. description equipment number apu upper overheat detector assembly m1755 apu lower overheat detector assembly m1756 apu tailpipe overheat detector assembly m1925 | 0
2680 | engine idle speed, minimum idle speed low/high | these maintenance messages: (a) 27-31009 sw tst sw short (smyd 1) (b) 27-32009 sw tst sw short (smyd 2);(2) the stall warning (sw) test switch is shorted. | 0
2681 | valve position light for the fueling shutoff valve does not go off when the valve switch is set to closed | (1) aft galley door difficult to operate between cocked and fully open position;(2) aft galley door jamming or binding | 0
2682 | fcc flap down problem | this tcas maintenance message: (a) sp;(2) the tcas computer has detected a fault with the suppression bus.;(3) the tcas false target appears on top of or very close to the own ship. | 0
2683 | asm 1 (2) fail 06 | this maintenance messages: (a) ps fail 103 (b) ps fail 105 | 0
2684 | communications with adl lost | this maintenance message: mcp (a) the mcp has an internal problem.;(2) this task is for these maintenance messages: note: j1a-xx, j1b-xx and j1c-xx (where xx is a pin number) are the connector and pin numbers on the fcc-a and fcc-b. for the fcc-a: j1a=d10135a, j1b=d10135b and j1c=d10135c for the fcc-b: j1a=d10137a, j1b=d10137b and j1c=d10137c note: associated interface pins: • j1b-b04,a04 • j1b-k11,j11 note: suspect lru(s): • fcc-a • fcc-b • mcp (a) 22-11064 alt ref mon inv 1) fcc(s) detect that the mcp does not receive data from fcc or the mcp altitude value from fcc-a and altitude input resolver do not agree.;eccn9e991boeing proprietary-seetilepage fordetailis;oct15/2024;td633a103-shz;page 288;shzall;eendoftask;eendoftask;faultisolationmanual;faultisolationmanual;boeinc;(b) 22-11065 alt ref mon inv 1) fcc(s) detect that the altitude window data from mcp and fcc-a altitude window output data do not compare. (c) 22-11066 mcp alt ref mon inv 1) fcc(s) detect that the altitude window data from mcp and fcc-b altitude window output data do not compare. (d) 22-11067 mcp alt ref mon inv 1) fcc(s) detect that the mcp does not receive data from fcc or the mcp altitude value from fcc-b and altitude input resolver do not agree. | 0
2685 | te flap support no. 4 skew problem | this maintenance message: (a) 27-53257 flap 8 skew;(2) the signal to the fseu from the no. 8 flap skew sensor does not agree with the signals from the right flap position transmitter and the no. 1 flap skew sensor. | 0
2686 | tra greater than 44 problem | these maintenance messages: (a) 28-41111 program pins invalid (b) 28-41113 program pins invalid;(c) 28-41119 program pins invalid;(d) 28-41211 program pins invalid (e) 28-41213 program pins invalid;eccn9e991boeingproprietary-seetlepagefordetails;jun 15/2021;d633a103-shz;page 262;shzall;d633a103-shz;endoftask-;faultisolationmanual;737-600/700/800/900;e7wg;(f) 28-41219 program pins invalid;(g) 28-41311 program pins invalid (h) 28-41313 program pins invalid;(i) 28-41319 program pins invalid;(2) the fuel quantity processor unit (fqpu) cannot find the status of one of these: (a) lb/kg discrete (b) densitometer present/absent discrete;(c) other discrete | 0
2687 | fcc r/a <800 ft problem | these maintenance messages: (a) 22-11828 [dfcs] fcc bus out: fcc a output bus failure (b) 22-11829 [dfcs] fcc bus out: fcc b output bus failure;oct15/2024;oct15/2024;page298.68;page298.68;shzall;effectivity;endoftask;faultisolationmanual;737-600/700/800/900;oewc | 0
2688 | nav data out of date message on cdu | (1) a no comm message shows on the flight management computer system control and display unit (cdu). | 0
2689 | fqis fault message - processor failed | (1) the ground crew call horn does not sound in the nose wheel well area. | 0
2690 | left air traffic control (atc) transponder, atc control panel input problem | (1) the random access device (rad) in the airshow system does not operate. | 0
2691 | attendant to flight deck, captain's call light does not operate | these left (right) 35 °f controller maintenance messages: (a) posn 1 - no go (b) posn 2 - no go (c) posn 3 - no go (d) posn 4 - no go | 0
2692 | nose gear commanded down, nose gear green light off, nose gear red light on | this maintenance message: (a) 32-06016 ngs rly flt;(2) this maintenance message shows a fault with an air/ground relay output. | 0
2693 | ir observed faults on captain's efis displays | this left (right) 35 °f controller maintenance message: (a) posn 4 - go, 35 °f control valve not closed. | 0
2694 | tcas fail in ta/ra mode and normal in the ta (only) mode | (1) the tcas aural messages do not sound. | 0
2695 | duct pressure, l and r pointers not the same (split) the apu is the bleed source | (1) the passenger control unit (pcu) at a seat has been damaged or is not controllable. | 0
2696 | fmc bus to gpws problem | this observed fault: (a) verify position shows on the cdu and the pos shift page shows a large position differences between the adiru and the fmc. | 0
2697 | fmc hardware/software faults | this maintenance message: (a) 27-31020 no deu data;(2) there is no data from the display electronic unit (deu) to the number 1 smyd. | 0
2698 | angle of attack sensor problems | (1) the weather radar operational test fails and shows this message on the capt (f/o) du: (a) ant;(2) this task is for these maintenance messages: • bad pitch/tweak • low elev. drive • no elev drive • antenna ac power • interf(s) failed • bad stab az rate • no stb interrupt • no az to antenna • no elev. to antenna;eccn9e991boeingproprietary-seetitlepage for details;jun15/2024;page 22;page 22;shzall;effectivity;endoftask一;faultisolationmanual;737-600/700/800/900;7ewc;• ant short 117ac • elev. amp short • ant az cw short • ant az cw open • no elev. movement | 0
2699 | mmr/ils receiver no. 2 output problem | (1) the wing anti-ice l valve or wing anti-ice r valve light is slow to go from bright to dim when the wing anti ice switch is moved to the off position. | 0
2700 | landing warning inhibit fault | fault message: (a) 47-30029 filter blocked;(2) the operability indicator shows degraded (blue light). the ngs is operating below normal.;(3) the ngs controller does a filter built-in-test (bit) to find a blocked or defective filter. the filter bit sets the filter blocked message when all of these conditions are true: (a) the filter differential pressure switch senses high pressure (b) the ngs system is on (c) the airplane is in the climb condition, or the ibit system test is in progress.;(4) to find more data about this fault, do this task: bdu fault history menu, amm task 47-31-02-740-803. | 0
2701 | vhf transceiver vhf data radio failed problem | these maintenance messages: (a) 22-11081 no smydc data: 1) fcc-a receives no data from smyd-1 (b) 22-11082 no smydc data: 1) fcc-b receives no data from smyd-2 | 0
2702 | navigation control panel problem | this adf receiver-2 maintenance message: (a) control fail | 0
2703 | altitude difference between integrated standby flight display and common display system | (1) the engine core speed signal (n2) indicates that n2 is over the redline limit. (a) the applicable n2 speed transmitter sends an analog signal to the eec. the eec changes the analog signal into the digital arinc format and sends the digital signal to the deu's. the deu's show the n2 data on the airplane display unit (du) | 0
2704 | ngs bite message wow sig fail in air | these maintenance messages: (a) 27-81281 autoslat input 1 (b) 27-81282 autoslat input 2 (c) 27-83350 autoslat;(2) separate autoslat commands are received from each smyd. these inputs are monitored to determine if there is an uncommanded autoslat signal. | 0
2705 | mode control panel problem | (1) the right pack trip off light on the p5-10 air conditioning module comes on during approach and comes on again after reset. | 0
2706 | standby hyd low quantity light on | these maintenance messages: (a) 28-41101 - 1 or more tank unit open 1) this fault message shows a problem in the no. 1 tank. (b) 28-41201 - 1 or more tank unit open 1) this fault message shows a problem in the no. 2 tank. (c) 28-41301 - 1 or more tank unit open 1) this fault message shows a problem in the center tank.;(2) the capacitance from one or more of the tank units is missing from the total capacitance received at the processor.;(3) this message will show if the measured (total) tank unit capacitance is less the 97.5 percent of the (total) tank unit empty capacitance and more than 13 percent of the (total) empty tank capacitance.;(4) this fault causes the fqis display and the refuel panel indicator for the tank that has the fault to become blank. | 0
2707 | rudder trim knob problem | these maintenance messages: (a) 28-41105 hi-z op/short to shield 1) this fault code shows a problem with the no. 1 tank. (b) 28-41205 hi-z op/short to shield 1) this fault code shows a problem with the no. 2 tank. (c) 28-41305 hi-z op/short to shield 1) this fault code shows a problem with the center tank.;(2) this fault can be caused by an open in the hi-z center conductor or if the hi-z center conductor is shorted to the shield. this condition can occur either in the fqis wire harness in the fuel tank or in the wiring outside the fuel tank from the bussing plug on the wing spar to the fuel quantity processor unit (fqpu).;(3) this fault message is shown if the measured capacitance of the tank units and the compensator are both less than 50 percent of their empty tank capacitance value.;(4) this fault causes the fqis display and the refuel panel indicator for the tank that has the fault to become blank.;(5) (sds subject 28-41-00) | 0
2708 | smoke detector in lavatory red light flashes | these maintenance messages: note: suspect lrus: • asm-1 • asm-2 (a) asm 1 fail 06 (b) asm 2 fail 06 | 0
2709 | passenger cabin too cold, no temperature control in auto or manual | these maintenance messages: (a) 75-10881, 75-10882, 75-20881, 75-20882, 75-30881 and 75-30882. (b) the maintenance messages 75-x088y; where x = eec channel (1=channel a, 2=channel b, 3=dual channel), and y = engine position (1=eng 1, 2=eng 2). 1) if x=1 or 2, do the fault isolation procedure - single channel fault. 2) if x=3, do the fault isolation procedure - dual channel fault. (c) the maintenance message should show on the two channels of the eec, if a single channel fault shows, there is an internal failure of the eec.;(2) the eec senses an out of range signal from the hp turbine case temperature (hptcc) sensor. the signal is received by channel a in the eec and also sent to channel b.;note: this message will not show. | 0
2710 | flap control lever position problem | (1) the engines is slow to accelerate. | 0
2711 | adiru2 arinc | the r reverser sleeve position signal is out of range with these associated message numbers: (a) 78-11491: eng-1 eec ch a fault (b) 78-11492: eng-2 eec ch a fault (c) 78-21491: eng-1 eec ch b fault (d) 78-21492: eng-2 eec ch b fault (e) 78-31491: eng-1 eec ch a and ch b fault note: if there is a dual channel maintenance message, then one t/r sleeve on an engine has a channel a fault and the other sleeve has a channel b fault. do the eec bite procedure, 73-00 task 801 and review the recent faults to find which channel on each sleeve has a fault. (f) 78-31492: eng-2 eec ch a and ch b fault note: if there is a dual channel maintenance message, then one t/r sleeve on an engine has a channel a fault and the other sleeve has a channel b fault. do the eec bite procedure, 73-00 task 801 and review the recent faults to find which channel on each sleeve has a fault.;(2) these maintenance messages are set when one or more of the conditions that follow is true: (a) the eec senses that the right t/r position signal is less than -5.0 % or greater than 112.0 %. (b) the eec senses that the right t/r reverser position signal level of v1 or v2 is less than 0.313 voltage root mean square (vrms) or greater than 7.205 vrms. (c) the eec senses that the sum of the right t/r position signals v1, v2 is less than 2.0 vrms or greater than 4.5 vrms. (d) the eec has an internal failure of its input circuitry.;(3) fadec 2: (a) because the channel a excitation circuit for the right t/r position lvdt,high pressure turbine active clearance control (hptacc) position lvdt and the fmv position lvdt are from a common source in the eec, a short in one of the three excitation circuits can set channel a maintenance messages for all three systems. (b) because the channel a excitation circuit for the right t/r position lvdt,hptacc position lvdt and thetransient bleed valve (tbv) position lvdt are from a common source in the eec, a short in one of the three excitation circuits can set channel a maintenance messages for all three systems.;(4) fadec 3: (a) because the channel a excitation circuit for the right t/r lvdt, hpt acc lvdt, and the left t/r lvdt are from a common source in the eec, a short in one of the three excitation circuits can set channel a maintenance messages for all three systems. (b) because the channel b excitation circuit for the right t/r lvdt, low pressure turbine active clearance control (lptacc) lvdt, and the left t/r lvdt are from a common source in the eec, a short in one of the three excitation circuits can set channel b maintenance messages for all three systems.;(5) these maintenance messages show when the eec has electrical power.;oct15/2018;oct15/2018;page 214;page 214;page 214;effectivity;737-600/700/800/900;737-600/700/800/900;cfm56engines(cfm56-7);cfm56engines(cfm56-7) | 0
2712 | to/from indication problem | (1) with no hydraulic pressure, the leading edge (le) flaps can droop due to leakage past the blocking valve. | 0
2713 | 过站机组反映地面时空调不制冷，检查发现apu管道无压力，重启后正常 | (1) fuel moved from the no. 1 or the no. 2 tank to the center tank without a commanded fuel transfer.;(2) unwanted particles (debris) in the fuel tank is a common cause of unwanted fuel transfer. even small particles can cause a valve not to seal correctly. this can cause a large quantity of fuel to transfer. note that debris in the fuel tank can cause leakage in more than one valve at a time.;(3) problems with the fuel scavenge system are only applicable to unwanted transfer from the no. 1 tank to the center tank.;(4) (sds subject 28-21-00) | 0
2714 | ground spoiler pressure fault | this left (right) 35 °f controller maintenance message: (a) posn 2 - go, 35 °f control valve not open | 0
2715 | capt pitot (capt p/s) light is on | (1) the aux pitot light on the window and pitot heat module, p5-9 is on. | 0
2716 | pseu dispatch fault | (1) fuel moved from the no. 1 or the no. 2 tank to the center tank without a commanded fuel transfer.;(2) unwanted particles (debris) in the fuel tank is a common cause of unwanted fuel transfer. even small particles can cause a valve not to seal correctly. this can cause a large quantity of fuel to transfer. note that debris in the fuel tank can cause leakage in more than one valve at a time.;(3) problems with the fuel scavenge system are only applicable to unwanted transfer from the no. 1 tank to the center tank.;(4) (sds subject 28-21-00) | 0
2717 | cargo/service compartment lighting problem | (1) the speed brake do not arm light comes on when one or more of these conditions occurs: (a) smyd-2 is powered. (b) autostow system is powered and the speedbrake autostow actuator is not in the extended position for more than 3 seconds when the flaps are not up. (c) power is applied to master dim.;(2) these smyd maintenance messages could show: (a) 27-62001 autostow fault (b) 27-62002 internal autostow | 0
2718 | lptacc demand and position signals disagree | these maintenance messages: (a) 52-76001 eqpt warn flt (b) 52-76003 aft cargo warn flt (c) 52-76004 aft entr warn flt (d) 52-76005 aft serv warn flt;(e) 52-76012 airstair warn flt;(f) 52-76014 fwd cgo warn flt (g) 52-76015 fwd entr warn flt (h) 52-76016 fwd serv warn flt;(2) these maintenance messages show only after the pseu replacement test or self test is done.;(3) (sds subject 52-71-00) | 0
2719 | no. 2 tank, forward boost pump circuit breaker open | (1) the task is for this maintenance message: (a) gs antenna failed;(2) multi-mode receiver receives no input signal from the glideslope (gs) antenna, m40. | 0
2720 | stab trim cutout relay problem | No APU Rotation Shutdown | 0
2721 | door area heater does not operate | Flow Divider Solenoid Shows Open Circuit | 0
2722 | landing gear position red light fault (system 2) | this maintenance message: (a) 29-24001 pri lgtv fail;(2) the proximity switch electronics unit (pseu) has detected a fault from the landing gear transfer valve. | 0
2723 | flap bypass valve failed to move to bypass position | (1) this fault is a vibration problem which could be an engine problem or an airborne vibration monitor (avm) system problem. | 0
2724 | all led lights stay off with selector switch set to monitor test position | these observed faults: (a) vsd terr flag shows on the captains display. (b) vsd flag shows on the captains display. note: vsd is an option available on the egpws part number 965-1690-050 (and on). | 0
2725 | combiner alignment | these maintenance messages: (a) 28-41107 compensator shorted 1) this fault code shows a problem with the no. 1 tank. (b) 28-41207 compensator shorted 1) this fault code shows a problem with the no. 2 tank. (c) 28-41307 compensator shorted 1) this fault code shows a problem with the center tank.;(2) this fault shows a short from the compensator lo-z wire to the hi-z center conductor.;(3) this fault is shown if the resistance from compensator lo-z to the hi-z center conductor is less than 220 kohms (+/- 25 kohms). if the error in fuel mass calculation caused by the fault is less than 5 percent, then [k-1] is set to the nominal value of 1.1365. note: k is the "dielectric constant". air, by definition has a k factor of 1. fuel, depending on density and source, can have a k factor between approximately 2.0 and 2.2.;(4) if error in fuel mass calculation caused by the fault is more than 5 percent, then the fqis display in the flight compartment and the refuel indicator become blank. this usually occurs when the resistance from the compensator lo-z wire to the hi-z center conductor is between 0 and 10 kohms.;(5) if the error in the fuel mass calculation is less than 5 percent, then the fuel quantity in the flight compartment and at the refueling station continues to display with [k-1] set to the nominal value of 1.1365.;(6) this fault can also be shown if the tank unit lo-z wire is shorted to ground through less than 100 ohms (28-41 task 802). | 0
2726 | db exceeds fmc memory message on cdu | (1) the ils, gls and gps lights come on, on the irs mode select unit, when the recall annunciator on the irs master caution unit is pushed. | 0
2727 | C检发现APU自动关车，CDU测试后有代码：“49-91005 OIL HIGHTEMP SHOUDOWN” | (1) the eng valve closed light is always off.;(2) the eng valve closed light should be in these states when the high pressure shut-off valve (hpsov) is in these positions: table 205;eng valve closed light hpsov position start lever off open idle dim closed cutoff bright valve is not in the commanded position idle/ cutoff (a) the hpsov controls the high pressure fuel flow to the engine manifold. the hpsov is inside the hmu. | 0
2728 | flap load relief from 30-units problem | (1) there is a problem with the cont cab supply duct air temperature indication shown on the p5-17 cabin temperature panel. note: the temperature bulb is for indication only. a defective temperature bulb or wiring will not affect the temperature control system. note: there is no on-wing check of the temperature bulb. | 0
2729 | engine 1 - t/r stow faults - l and r sleeve sync lock pwr messages | this maintenance message: (a) 27-52260 te flap snsr r;(2) the signal to the fseu from the right flap position transmitter, t428 does not agree with the signals from the left flap position transmitter, t427 and the no. 8 flap skew sensor, t532. | 0
2730 | apu egt indicator does not operate correctly | these wxr system problems: (a) blank display (b) gain control (c) tilt control | 0
2731 | no fmc-2 data on fmc-01 429 bus | this maintenance messages: (a) 31-68432 no fmc-1 data on fmc-02 bus;(2) display electronic unit 2 (deu-2) receives no data output on fmc-02 bus from the flight management computer 1 (fmc-1). | 0
2732 | speedbrake armed light is on but the speedbrakes do not operate | (1) the oil pressure display on the center display unit (du) shows the redline alert (below 13 psi). | 0
2733 | engine 1 t/r deploy faults - r sleeve sync lock pwr | (1) the fuel temperature indicator on the p5-2 panel does not show the correct fuel temperature. | 0
2734 | eec data disagree | (1) an unusual noise is heard in the air distribution system. this can be caused by ice formation in the duct system. ice formation is usually caused by a problem with the low limit (35f) control system. noises in the air distribution system can also be caused by leakage in the air ducts, air ducts which are loose or completely disconnected, or by blockage in the air ducts.;(2) an unusual noise is heard in the air distribution system. this can be caused by ice formation in the duct system. ice formation is usually caused by a problem with the pack temperature control system. noises in the air distribution system can also be caused by leakage in the air ducts, air ducts which are loose or completely disconnected, or by blockage in the air ducts. | 0
2735 | atc control panel code indicator problem | these maintenance messages: (a) irs bus 1 inactive (b) irs bus 2 inactive;(2) the data from the adiru arinc 429 air data bus is stopped. bus 1 has data from the left adiru. bus 2 has data from the right adiru.;eccn9e991boeingproprietary-seetitlepage fordetails;feb 15/2014;d633a103-shz;page 217;page 217;page 217;endoftask;faultisolationmanual;737-600/700/800/900;737-600/700/800/900 | 0
2736 | main landing gear down-and-locked sensor fault | this maintenance message: (a) ldg gear disagree | 0
2737 | flight compartment outlet unit has no power or usb problem | this maintenance message: (a) ofv lru fail | 0
2738 | hydraulic fluid transfers from system b to system a | (1) the pilot record shows that the t/r does not deploy. | 0
2739 | n1 trim signal is out of range | (1) fuel moved from the no. 2 tank to the center tank without a commanded fuel transfer.;(2) unwanted particles (debris) in the fuel tank is a common cause of unwanted fuel transfer. even small particles can cause a valve not to seal correctly. this can cause a large quantity of fuel to transfer. note that the debris in the fuel tank can cause leakage in more than one valve at a time.;(3) problems with the fuel scavenge system are not applicable to unwanted transfer from the no. 2 tank to the center tank.;(4) (sds subject 28-21-00) | 0
2740 | ngs bite message ngs asm fail | (1) do this procedure when the cds system display shows a value of 5 or greater and the brake temp light on the p3 panel is not on. | 0
2741 | lru address - extra response | the following maintenance messages: (a) 23-11001 (b) 23-11002 (c) 23-11003 (d) 23-11004 (e) 23-11010 (f) 23-11011 (g) 23-11012 (h) 23-11013 (i) 23-11025;(2) the fault(s) is generated by the system test. | 0
2742 | apu gen off bus light on, apu does not operate | Ignition Unit Circuit Shows Open Circuit | 0
2743 | cds/deu-2 problem | these maintenance messages: (a) engine 1 loop a - core left (b) engine 1 loop b - core left (c) engine 2 loop a - core left (d) engine 2 loop b - core left (e) engine 1 loop a - core right (f) engine 1 loop b - core right (g) engine 2 loop a - core right (h) engine 2 loop b - core right;oct15/2018;oct15/2018;d633a103-shz;page 210;d633a103-shz;effectivity;coreright;cription;d0e一;d0e一;cboneinconfirmotionepnooe;faultisolationmanual;737-600/700/800/900;(i) engine 1 loop a - fan lower (j) engine 1 loop b - fan lower (k) engine 2 loop a - fan lower (l) engine 2 loop b - fan lower (m) engine 1 loop a - fan upper (n) engine 1 loop b - fan upper (o) engine 2 loop a - fan upper (p) engine 2 loop b - fan upper (q) engine 1 loop a - wiring open/detector fault (r) engine 1 loop b - wiring open/detector fault (s) engine 2 loop a - wiring open/detector fault (t) engine 2 loop b - wiring open/detector fault (u) engine 1 loop a - wiring short to ground (v) engine 1 loop b - wiring short to ground (w) engine 2 loop a - wiring short to ground (x) engine 2 loop b - wiring short to ground;(2) these maintenance messages show when the engine and apu fire detection control module, m279 detects a fault with an engine fire detector element. (a) loop a and b elements for each detector assembly have the same equipment number. detector assembly equipment number engine fan upper fire detector assembly m1757 engine fan lower fire detector assembly m1758 engine core left fire detector assembly m1759 engine core right fire detector assembly m1760;(3) a core right fault indication could be caused by many different problems: • engine right core detector • upper and lower fan detectors • wire bundle between the left and right core detector • wire bundle between the right core detector and engine and apu fire detection control module | 0
2744 | fmv slow response detected | (1) the engine had a birdstrike or foreign object damage (fod) or ice ingestion. | 0
2745 | acars/cdu interface problem | (1) the engine had a surge or a stall, the engine parameters were normal or were not normal after the event.;(2) refer to this task engine stall/surge, engine parameters normal or not normal, engine recovered or shutdown - fault isolation, 71-05 task 805 | 0
2746 | oxygen mask - passenger mask(s) dropped | (1) the nose landing gear extension and retraction system has these hydraulic components: (a) retract actuator (b) lock mechanism (c) lock actuator (d) lock valve manifold (e) transfer cylinder (f) selector/bypass valve (g) landing gear control cable system;(2) the sequence for nose gear retraction is as follows: (a) the landing gear selector/bypass valve supplies up pressure when the control lever for the landing gear is moved to the up position. (b) up pressure goes to the transfer cylinder and moves the piston in the transfer cylinder to the down side. this gives a time delay to let the lock actuator unlock the lock mechanism before the retract actuator gets up pressure. (c) up pressure goes to the lock actuator. the lock actuator retracts and unlocks the lock mechanism. (d) when the piston in the transfer cylinder gets to the end of the up side, up pressure goes to the up side of the retract actuator. the retract actuator moves to retract the nose gear. (e) when the nose gear moves into the up position the lock mechanism moves to the lock position.;eccn9e991boeingproprietary-seetitlepage fordetails;oct15/2017;d633a103-shz;page 203;endoftask;shzall;endoftask;faultisolationmanual;737-600/700/800/900;7ewc;(f) the lock springs hold the lock mechanism in the overcenter locked position.;(3) the sequence for nose gear extension is as follows: (a) the landing gear selector valve supplies down pressure when the control lever for the landing gear is moved to the dn position. (b) down pressure moves the piston in the transfer cylinder to the up side. this momentarily applies an up force to the nose landing gear to decrease the forces in the lock mechanism. then the lock actuator can unlock the lock mechanism. (c) down pressure goes to the lock actuator. the lock actuator extends and unlocks the lock mechanism. (d) when the piston in the transfer cylinder gets to the end of the up side, down pressure goes to the down side of the gear actuator. the gear actuator moves to extend the nose gear. (e) when the nose gear moves into the down position the lock actuator extends to move the lock mechanism to the lock position. (f) the lock springs hold the lock mechanism in the overcenter locked position.;(4) (sds subject 32-32-00) | 0
2747 | wing anti-ice valve open light does not go bright during valve transition | Inlet Pressure Sensor Disagrees With Bus Data | 0
2748 | aft cabin auto temperature control does not operate | these maintenance messages: (a) 28-41103 tank unit short/full 1) this fault code shows a problem with the no. 1 tank. (b) 28-41203 tank unit short/full 1) this fault code shows a problem with the no. 2 tank. (c) 28-41303 tank unit short/full 1) this fault code shows a problem with the center tank.;(2) this fault can be caused by one of these three conditions: (a) this fault shows if the measured volume is more than the volume of the tank. for example, this fault shows if the fqis indicates more than 1400 gal (5300 l) in the no. 1 or the no. 2 tank. the fault also shows if the fqis indicates more than 4750 gal (17,981 l) in the center tank. (b) this fault shows if there is a resistance in parallel with the tank units that can cause an error of more than 4.5% of full tank in the indicated fuel mass.;eccn9e991boeingproprietary-seetitlepage for details;oct15/2024;d633a103-shz;page 218;shzall;endoftask;endoftask;737-600/700/800/900;(c) this fault also shows if an open hi-z shield causes an fqis indication that is more than the full tank capacity. beyond the open point, the shield acts as an antenna for the lo-z signal. this signal then appears on the hi-z center conductor. the lo-z and hi-z wires are in the same harness so if the open point in the shield is close to the processor (which would allow an antenna of maximum length) it is possible for the added signal to increase the measured fuel quantity by more than 2000 lb (907 kg).;(3) this fault causes the fqis display and the refuel panel indicator for the tank that has the fault to become blank.;(4) when the fault is present, the compensator capacitance can be normal or abnormal. if the fault is caused by contamination in the fuel (water, for example), then the tank unit capacitance will be too large for the quantity of fuel in the tank.;(5) if the fault is caused by an open in the hi-z shield, do a close inspection of the shield continuity from the processor to the most distant tank unit.;(6) if the fault is caused by a low resistance in parallel with the tank units, you can measure the resistance from the tank unit lo-z to the tank unit hi-z center conductor to confirm the cause of the fault. in the no. 1 or no. 2 tank, the fault is caused by a resistance of less than 65 kilohms. in the center tank, the fault is caused by a resistance of less than 45 kilohms.;(7) this fault can also occur if the compensator has a short between 0 and 100 ohms. | 0
2749 | f/o pitot or f/o p/s light is on | (1) the aux pitot light on the window and pitot heat module, p5-9 is on. | 0
2750 | aileron left and aileron right do not operate | fault message: (a) 47-30056 aircraft id invalid;(2) the operability indicator shows degraded (blue light). the ngs is operating below normal.;(3) aircraft id invalid shows on the display when the ngs controller detects an incorrect aircraft id signal.;(4) to find more data about this fault message, do this task: bdu fault history menu, amm task 47-31-02-740-803.;eccn9e991boeingproprietary-seetitlepage for details;eccn9e991boeingproprietary-seetitlepage for details;d633a103-shz;page 274;901-999;shz002,009-699,706,721-799,860-863,;901-999;shz002,009-699,706,721-799,860-863,;shz801-825,827-847,850-852,855-859,876-899,;—endoftask—;faultisolationmanual;737-600/700/800/900;ze7wc | 0
2751 | 南京航后飞机落地APU启动失败 故障灯亮，测试有故障代码49-41254；重置故障灯后，多次启动正常 | (1) the adf flag shows on the captain's display.;(2) this task is for fault code 345 360 31 | 0
2752 | left pack trip off light on during climb and comes on again after reset | (1) fuel moved from the no. 2 tank to the center tank without a commanded fuel transfer.;(2) unwanted particles (debris) in the fuel tank is a common cause of unwanted fuel transfer. even small particles can cause a valve not to seal correctly. this can cause a large quantity of fuel to transfer. note that the debris in the fuel tank can cause leakage in more than one valve at a time.;(3) problems with the fuel scavenge system are not applicable to unwanted transfer from the no. 2 tank to the center tank.;(4) (sds subject 28-21-00) | 0
2753 | no windshear inhibit from egpws | (1) the tcas aural messages do not sound. | 0
2754 | elevator control cable tension repeatedly checks low | (1) the r alpha vane light on the window/pitot heat module (p5-9) is on. | 0
2755 | elec 2 overheat light on | (1) you push the fueling indication test switch, s160 on the p15 fueling control panel to the test gages position and one or more or the indicators does not enter the test mode as expected (all segments alternating on then off at two second intervals). if one of the indicators shows id fail, this shows an internal fault in the applicable indicator. the indicators can also be blank or show one or more missing segments. if the switch is held for more than twenty (20) seconds, the test stops automatically and the indicators go back to indicating mode.;(2) (sds subject 28-41-00) | 0
2756 | engine overtemperature, egt over redline limit due to surge | these maintenance messages: (a) irs bus 1 inactive (b) irs bus 2 inactive;(2) the data from the adiru arinc 429 air data bus is stopped. bus 1 has data from the left adiru. bus 2 has data from the right adiru.;eccn9e991boeingproprietary-seetitlepage fordetails;feb 15/2014;d633a103-shz;page 217;page 217;page 217;endoftask;faultisolationmanual;737-600/700/800/900;737-600/700/800/900 | 0
2757 | forward thrust lever (difficult to move in forward thrust) | (1) the pilot reports that the reverse thrust lever is difficult to move into reverse thrust. | 0
2758 | x-bld indication displayed over n2 indicator during normal a/c operations | (1) there is a problem with the aft supply duct air temperature indication shown on the p5-17 cabin temperature panel. note: the temperature bulb is for indication only. a defective temperature bulb or wiring will not affect the temperature control system. note: there is no on-wing check of the temperature bulb.;eccn9e991boeingproprietary-seetitlepage for details;oct15/2024;d633a103-shz;d633a103-shz;shzall;effectivity;endoftask;faultisolationmanual;737-600/700/800/900 | 0
2759 | reverser light is on with thrust reverser operation normal | the maintenance message 23-11022.;(2) the fault is generated by the system test. | 0
2760 | engine oil quantity is high | the charger status indicator light on the front panel of the battery charger. | 0
2761 | microphone/headset problem | this maintenance message: (a) hi cab alt | 0
2762 | r air traffic control (atc) transponder, air data altitude problem | (1) the audio heard at all of the service interphone jacks is unsatisfactory. | 0
2763 | MCC:武汉过站APU自动关车,有代码:49-31171 | DUAL BLEED Light On, APU BLEED Switch at Off | 0
2764 | fcc synchronization problem | this maintenance message: (a) 27-53251 flap 2 skew;(2) the signal to the fseu from the no. 2 flap skew sensor does not agree with the signals from the left flap position transmitter and the no. 7 flap skew sensor.;feb15/202;feb15/202;d633a103-shz;shzall;shzall;effectivity;endoftask;faultisolationmanual;737-600/700/800/900;zezwg | 0
2765 | passenger address speaker problem | (1) the landing gear position indicating and warning system uses lights in the flight compartment to show indications for these landing gear conditions: (a) landing gear down and locked (b) disagree (c) not down warning.;(2) the red nose gear light comes on for these conditions: (a) disagree: lever down, nose gear not down and locked (b) disagree: lever not down, nose gear down and locked (c) gear not down warning.;(3) (sds subject 32-61-00);eccn9e991boeingproprietary-seetitlepage for details;jun15/2024;shzall;page 248;shzall;effectivity;endoftask一;737-600/700/800/900;737-600/700/800/900;oewc | 0
2766 | fqis fault message - arinc output bus failed | (1) the oil quantity display is inaccurate, intermittent, constant or blank and this indication is known (or thought) to be wrong.;oct15/2023;oct15/2023;d633a103-shz;page 215;page 215;endoftask;endoftask;faultisolationmanual;faultisolationmanual;oewg;oewg | 0
2767 | landing gear inhibit discrete signal problem | this maintenance message: (a) sol p sw;(2) the possible cause of message sol p sw is the solenoid pressure switch indicates low pressure (<1000 psi).;eccn9e991boeingproprietary-seetitlepage fordetails;eccn9e991boeingproprietary-seetitlepage fordetails;d633a103-shz;page 231;shzall;faultisolationmanual;effectivity;faultisolationmanual;(3) the antiskid/autobrake control unit (aacu) does not receive a valid signal from the solenoid pressure switch of the autobrake control valve module. | 0
2768 | probe heater indicator lights do not come on when air data sensor switches are off | Surge Control Valve LVDT Shows Circuit Failure | 0
2769 | maintenance messages will not erase procedure | (1) there are two nose wheel spin brakes in the nose gear wheel well. the nose wheel spin brakes use friction with the nose tires to stop nose wheel rotation after the nose gear is retracted.;(2) the wheel spin brake assemblies attach to the upper forward nose wheel well ceiling.;(3) when you move the rudder pedals full travel on the ground, the nose wheels turn a maximum of 7 degrees in the left or right direction. steering inputs from the rudder pedals go to the metering valve through a cable loop.;(4) the rudder pedal steering mechanism does these functions: (a) combines the steering inputs from the rudder pedals and the steering wheel (b) prevents rudder pedal inputs when the airplane is in the air (c) provides centering forces.;(5) a rudder pedal steering rotary actuator is attached to the rudder pedal steering mechanism with a cable loop. when the airplane is in the air the rotary actuator moves a cam in the mechanism. this will not let the rudder pedal inputs move the control cables for the nose wheel steering.;(6) (sds subject 32-45-00);(7) (sds subject 32-51-00) | 0
2770 | standby magnetic compass error | (1) the vor data goes to a ncd condition. | 0
2771 | fcc, first officer's vhf/nav control panel problem | this maintenance messages: (a) 31-68472 no fmc-2 data on fmc-02 bus;(2) display electronic unit 2 (deu-2) receives no data output on fmc-02 bus from the flight management computer 2 (fmc-2). | 0
2772 | airplane configuration problem for autothrottle | (1) the control columns move when pilot engages the autopilot. | 0
2773 | engine identification plug signal is out of range | High CT5ATP | 0
2774 | ils light on when master caution pushed | (1) 1. the gpws aural messages do not sound. | 0
2775 | fmc menu prompt flashes or is slow to respond | (1) this fault is for global positioning system (gps) receivers outputting the position, date, and/or time incorrectly after experiencing gps radio frequency interference (rfi) during a previous flight leg. this will restore the gps receivers to be functional with proper time/date. note: this procedure should only be performed if gps rfi is not currently present at the airplanes current position. | 0
2776 | video reproducer video quality problem | these maintenance messages: (a) 28-41105 hi-z op/short to shield 1) this fault code shows a problem with the no. 1 tank. (b) 28-41205 hi-z op/short to shield 1) this fault code shows a problem with the no. 2 tank. (c) 28-41305 hi-z op/short to shield 1) this fault code shows a problem with the center tank.;(2) this fault can be caused by an open in the hi-z center conductor or if the hi-z center conductor is shorted to the shield. this condition can occur either in the fqis wire harness in the fuel tank or in the wiring outside the fuel tank from the bussing plug on the wing spar to the fuel quantity processor unit (fqpu).;(3) this fault message is shown if the measured capacitance of the tank units and the compensator are both less than 50 percent of their empty tank capacitance value.;(4) this fault causes the fqis display and the refuel panel indicator for the tank that has the fault to become blank.;(5) (sds subject 28-41-00) | 0
2777 | pseu forward access door monitored problem | the bkup zone cabin sensor maintenance message reported by the right pack/zone temperature controller. (a) the right pack/zone temperature controller has detected a short or an open circuit from the backup aft cabin temperature sensor. | 0
2778 | tcas intruder symbol problem | Ignition Unit Circuit Shows Open Circuit | 0
2779 | stby temp ctrl valve | (1) the right pack trip off light on the p5-10 air conditioning module comes on during cruise and stays off after reset. | 0
2780 | pseu door warning light monitored problem | these maintenance message numbers: (a) 73-10651, 73-10652, 73-20651, 73-20652, 73-30651 and 73-30652 (b) the maintenance messages 73-x065y; where x = eec channel (1=channel a, 2=channel b, 3=dual channel), and y = engine position (1=eng 1, 2=eng 2). 1) if x=1 or 2, do the fault isolation procedure - single channel fault. 2) if x=1 and 2 (two messages), or x=3, do the fault isolation procedure - dual channel fault. (c) the maintenance message should show on the two channels of the eec. if it shows on only one channel, then there is an internal eec problem. (d) this fault is reported when the eec has electrical power.;(2) for a single channel fault, the eec receives one signal from switch 1 and one signal from switch 2 of the bsv position sensor. channel a of the eec reports the switch 1 signal to the channel b processor in the eec and channel b of the eec reports the switch 2 signal to the channel a processor in the eec. each channel independently calculates bsv position comparison. if only one channel of the eec reports the disagree problem, then there is most likely an internal eec fault.;(3) for a dual channel fault, the eec senses that the bsv switch 1 signal agrees between channel a and channel b, and that the bsv switch 2 signal agrees between channel a and channel b, and the bsv switch 1 signal disagrees with the switch 2 signal. (a) the eec senses that the bsv switch 1 and switch 2 signals agree between eec ch a and ch b. | 0
2781 | detector fault light comes on when test switch is pushed | (1) the windshield wiper does not sweep across the windshield correctly. refer to the task support illustration for the correct sweep pattern. | 0
2782 | fcc-b, mach trim select problem | (1) the captain's and first officer's adf display is blank. | 0
2783 | left adiru(iru) output problem | this adf receiver-2 maintenance message: (a) tuning port b missing input | 0
2784 | comm2 arinc | a problem of the engine (apu) fire handle switch light. | 0
2785 | tiller steering response is sluggish | these maintenance messages: (a) vane diff 1) the left and right angle of attack sensors have a difference of more than 1.75 degrees.;(2) this task is for these maintenance messages: note: suspect lrus: • alpha vane-1 • alpha vane-2 (a) 22-31035 vane diff 1) the fcc-a receives alpha vane data with a disagreement between adiru(adc)-1 and adiru(adc)- 2 | 0
2786 | left wing leading edge overheat detectors - open loop | (1) no aural warnings are detected over the flight deck speakers during pws warnings or cautions. | 0
2787 | fcc roll sensor excitation power problem | (1) one or several video monitors do not operate. | 0
2788 | hmu/fmv control current is out of range | fault message: (a) 47-30040 wow sig fail in air;(2) the operability indicator shows degraded (blue light). the ngs is operating below normal.;(3) wow sig fail in air shows on the display when the ngs controller senses that the air/ground relay system is in the incorrect air condition for more than 10 seconds.;(4) to find more data about this fault, do this task: bdu fault history menu, amm task 47-31-02-740-803. | 0
2789 | 航后落地后起动APU，滑油低压灯亮,APU起动不成功后关车 | (1) smoke or fumes flow into the passenger cabin or the flight compartment through the air distribution system during flight.;(2) this problem is usually caused by contamination of the air by oil, glycol, fuel, or hydraulic fluid.;(3) in flight, contamination can be caused by leakage of these fluids in one of the engines.;(4) smoke or fumes can also be caused by oil, glycol, hydraulic fluid, fuel fumes or exhaust fumes being ingested into the inlet of one of the engines.;(5) from the inlet, the contaminant can go into the pneumatic and/or the air conditioning system and vaporize at higher temperatures.;(6) fumes can also be caused by the use of petroleum jelly during maintenance of the pneumatic ducts or air distribution ducts.;(7) make sure that the fault report shows the smoke or fumes were stopped with the isolation valve closed, the l pack switch off, and the recirculation fan(s) off. note: 737-600 and 737-700 airplanes have one recirculation fan and filter. 737-800 and 737-900 airplanes have two recirculation fans and filters. make sure you do a check of both recirculation fans and filters on 737-800 and 737-900 airplanes. (a) this means that engine 2, the pneumatic air supply from the engine 2, the right pack, and the related air distribution ducts were not the source of the smoke or fumes. (b) the fault isolation procedure below tells you how to find the cause of smoke in the engine 1, the apu pneumatic system, the pneumatic air supply from the engine 1, the left pack, the recirculation system, and the related air distribution ducts.;(8) do not do this procedure with the passengers or the crew on the airplane since it can cause smoke or fumes in the passenger cabin.;(9) (sds subject 21-20-00);(10) (sds subject 36-00-00) | 0
2790 | fadec2 (ch b) excitation group 2: fmv, vsv and t/r l sleeve lvdt excitation circuit fault | this maintenance message: (a) l wing shrt 1) when the message is present, the 2gnd indicator will flash between “low” and a resistance value.;(2) this fault occurs when the control unit, m237 detects a fault with a detector, or the wiring between a detector and the control unit. | 0
2791 | unwanted fuel transfer from the no. 2 tank to the center tank | (1) fuel moved from the no. 1 or the no. 2 tank to the center tank without a commanded fuel transfer.;(2) unwanted particles (debris) in the fuel tank is a common cause of unwanted fuel transfer. even small particles can cause a valve not to seal correctly. this can cause a large quantity of fuel to transfer. note that debris in the fuel tank can cause leakage in more than one valve at a time.;(3) problems with the fuel scavenge system are only applicable to unwanted transfer from the no. 1 tank to the center tank.;(4) (sds subject 28-21-00) | 0
2792 | apu gen off bus light not on, apu speed at 95% | (1) the engine approach idle speed is too high. (a) an rpm difference of 1 to 2 percent is usual when the engines are at idle. 1) if the rpm difference between the engines is less than 3 percent, then no corrective action is necessary. | 0
2793 | cargo fire bottle does not discharge when the disch switch is pushed | (1) the speed brake do not arm light comes on when one or more of these conditions occurs: (a) smyd-2 is powered. (b) autostow system is powered and the speedbrake autostow actuator is not in the extended position for more than 3 seconds when the flaps are not up. (c) power is applied to master dim.;(2) these smyd maintenance messages could show: (a) 27-62001 autostow fault (b) 27-62002 internal autostow | 0
2794 | first officer's flight interphone speaker problem | (1) the acars pages on the multifunction control display unit (mcdu) scratch pad shows the message apm hardware fault in these conditions: • the cmu cannot write data to the airplane personality module (apm) • the values returned from the apm do not match the values the cmu attempted to write to the apm (corrupted);(2) the acars pages on the mcdu scratch pad shows the message initialize apm in these conditions: • a new apm is installed • a new software is installed to the apm • one or more pieces of the mandatory data missing between the apm to cmu (from apm to cmu) • apm sent the blank data to the cmu | 0
2795 | fcc mach trim signal problem | (1) this fault isolation procedure is used when the ailerons are slow to respond to control wheel input. | 0
2796 | dsply source message shows on the display | these maintenance messages: (a) 32-61001 left dwn lkd a;(b) 32-61101 left dwn lkd a;(c) 32-61005 right dwn lkd a;(d) 32-61105 right dwn lkd a;(e) 32-61007 left dwn lkd b;(f) 32-61107 left dwn lkd b;(g) 32-61011 right dwn lkd b;(h) 32-61111 right dwn lkd b;(2) these maintenance messages show that a main landing gear down lock sensor disagrees with the other main landing gear locked sensors. (a) maintenance message number 32-61001 will be set if the left down and locked a sensor disagrees with the other main gear down and locked or up and locked sensors. (b) maintenance message number 32-61005 will be set if the right down and locked a sensor disagrees with the other main gear down and locked or up and locked sensors. (c) maintenance message number 32-61007 will be set if the left down and locked b sensor disagrees with the other main gear down and locked or up and locked sensors. (d) maintenance message number 32-61011 will be set if the right down and locked b sensor disagrees with the other down and locked or up and locked sensors.;(3) these maintenance messages show that a main landing gear down lock sensor disagrees with the other main landing gear locked sensors. (a) maintenance message number 32-61001 will be set if the left down and locked a sensor indicates down with the other main gear sensors indicating that both main gear are up and locked and left down and locked b sensor indicates up.;oct15/2024;oct15/2024;d633a103-shz;page 201;shzall;d633a103-shz;32-61107leftdwnlkdb;s2-ototleftdwnlrda;thistask isfor thesemaintenancemessages:;faultisolationmanual;737-600/700/800/900;(b) maintenance message 32-61101 will be set if the left down and locked a sensor indicates up with the other main gear sensors indicating that both main gear are down and locked. (c) maintenance message number 32-61005 will be set if the right down and locked a sensor indicates down with the other main gear sensors indicating that both main gear are up and locked and right down and locked b sensor indicates up. (d) maintenance message 32-61105 will be set if the right down and locked a sensor indicates up with the other main gear sensors indicating that both main gear are down and locked. (e) maintenance message number 32-61007 will be set if the left down and locked b sensor indicates down with the other main gear sensors indicating that both main gear are up and locked and left down and locked a sensor indicates up. (f) maintenance message 32-61107 will be set if the left down and locked b sensor indicates up with the other main gear sensors indicating that both main gear are down and locked. (g) maintenance message number 32-61011 will be set if the right down and locked b sensor indicates down with the other main gear sensors indicating that both main gear are up and locked and right down and locked a sensor indicates up. (h) maintenance message 32-61111 will be set if the right down and locked b sensor indicates up with the other main gear sensors indicating that both main gear are down and locked. | 0
2797 | alternate trailing edge flaps operation problem | Bleed Valve Position Disagrees With Command | 0
2798 | marker beacon antenna failed | these maintenance messages: (a) efis bus 1 decision height fault (b) efis bus 1 discrete word 1 fault (c) efis bus 1 discrete word 2 left fault (d) efis bus 1 discrete word 2 right fault (e) efis bus 1 landing altitude fault (f) efis bus 1 minimum decision altitude fault (g) efis bus 2 decision height fault (h) efis bus 2 discrete word 1 fault (i) efis bus 2 discrete word 2 left fault (j) efis bus 2 discrete word 2 right fault (k) efis bus 2 landing altitude fault (l) efis bus 2 minimum decision altitude fault;(2) the gpwc receives efis bus 1 data from deu 1. the gpwc receives efis bus 2 data from deu 2.;eccn 9e991boeingproprietary-seetitle pagefor detils;d633a103-shz;page 256;page 256;shzall;effectivity;endoftask?;faultisolationmanual;737-600/700/800/900;737-600/700/800/900 | 0
2799 | service backlight soon message on cdu | (1) the control display unit (cdu) is too bright, too dim, or out of focus. | 0
2800 | passenger cabin duct overheat light on and stays off after reset | (1) you set the crossfeed switch on the p5 panel to the open position and the valve open light does not come on to show that the valve is changing its position. or you set the crossfeed switch to on the p5 panel to the closed position and the valve open light does not come on to show that the valve is changing its position. when the valve operates correctly, the valve open light comes on bright while the crossfeed valve changes position. the light stays on dim when the valve is open. the light is off when the valve is closed.;(2) (sds subject 28-22-00) | 0
2801 | hi cabin altitude rate change | this observed fault: (a) nose landing gear: nose gear green light does not go off with landing gear lever at up. nose gear red light on.;(2) the landing gear position indicating and warning system uses lights in the flight compartment to show indications for these nose gear conditions: (a) gear position (up, down, in-transit) (b) landing gear control lever and gear position disagree (c) throttle position and gear position disagree. (d) the red nose gear light comes on for these conditions: (e) disagree: lever down, nose gear not down and locked (f) disagree: lever not down, nose gear not up and locked (g) disagree: nose gear not down, throttle retarded and altitude below 800 ft (244 m);(3) (sds subject 32-61-00) | 0
2802 | engine no. 2 spar valve closed light does not come on bright during valve transit or dim when the valve is closed | (1) you set the engine start lever 1 to idle or run or cutoff or you pull the engine no. 1 fire handle and the engine no. 1 spar valve closed light does not come on to show that the valve is changing its position. when the valve operates correctly, the spar valve closed light comes on bright while the spar valve changes position. the light stays on dim when the valve is closed. the light is off when the valve is open.;(2) (sds subject 28-22-00) | 0
2803 | bsi light generation 3 fault - bsi direct/bin/wash/cos light displays bootloader mode (warm white) | (1) the right pack trip off light on the p5-10 air conditioning module comes on during cruise and comes on again after reset. | 0
2804 | te flap support no. 8 skew sensor problem | (1) if the gls light shows on the irs mode select unit when the recall annunciator on the irs master caution unit is pushed. | 0
2805 | fueling shutoff valve position indicator light does not come on when the valve switch is set to open | (1) the circuit breaker, aux power unit fuel boost pump, is found to be open during flight or on the ground. do not reset this circuit breaker before you do the initial evaluation below. this problem can be caused by a short circuit in the wiring for the apu dc fuel pump, a damaged apu dc fuel pump, or a damaged circuit breaker or relay. note: cdccl - refer to the task: airworthiness limitation precautions, amm task 28-00-00-910-801, for important information on critical design configuration control limitations (cdccls). note: this is applicable to airworthiness limitation 28-awl-18. | 0
2806 | forward thrust lever has lost motion (no engine response to thrust lever movement) | (1) the pilot reports that the thrust lever is jammed in a forward thrust position and cannot be moved. | 0
2807 | tiller steering does not operate | this adf receiver-1 maintenance message:;(a) tuning port b missing input | 0
2808 | four brake temperatures are very different | (1) on the ground, with one or both engines off, the cds fault indication shows when the cds has a non-dispatchable fault. note: if the cds has a non-dispatchable fault when the airplane is in the air, dsply source shows. this indicates that only one deu sends data to the display units. when the airplane is on the ground and the engines stop, dsply source does not show. instead, cds fault shows when the airplane is on the ground.;(2) on the ground, with one or both engines off, the cds maint indication shows when the cds has a minor problem. the airplane can be temporarily dispatched in this condition. note: if the cds has a dispatchable fault when the airplane is in the air or on the ground, dsply source does not show. instead, cds maint shows when the airplane is on the ground.;(3) it is usual for the cds fault indication to show for a maximum of 3 minutes during the cds test and power-up operations. (a) if power-up operation causes the cds fault indication, the indication will stop after a maximum of 3 minutes. if you see the indication after 3 minutes, do the fault isolation procedure below. (b) the cds fault message shows before both engines start if hot battery power is not available or if the data load selector switch is in the deu-1 or deu-2 position. (c) the cds fault message is removed when both engines start. the cds fault message is also removed when one or both engines are off with hot battery power available, the data load selector switch is not in either the deu-1 or deu-2 position and the deus have no significant faults.;eccn9e991boeing proprietary-seetilepage fordetailis;eccn9e991boeing proprietary-seetilepage fordetailis;d633a103-shz;endoftask;shzall;effectivity;endoftask;faultisolationmanual;zewc;zewc | 0
2809 | passenger address volume problem | these maintenance messages: (a) 27-31015 ir1 data invalid (smyd-1) (b) 27-31016 ir1 out of range (smyd-1) (c) 27-31018 ir2 data invalid (smyd-1) (d) 27-31019 ir2 out of range (smyd-1) (e) 27-32015 ir1 data invalid (smyd-2) (f) 27-32016 ir1 out of range (smyd-2) (g) 27-32018 ir2 data invalid (smyd-2) (h) 27-32019 ir2 out of range (smyd-2) | 0
2810 | system a hydraulic pressure above 3200 psi problem | Multiple Surge Condition During MES Operation, The APU is the Bleed Source | 0
2811 | 航前启动APU自动关车，关车代码49-94299 | this maintenance message: (a) 34-21044 sensor src sel invld;(2) this message shows when the adiru detects an invalid program pin configuration of the adirs. (a) the adiru monitors the status of these program pins during power up. (b) the adr program pins control the display options and configurations.;(3) the maintenance message is the same for the left and right adirs. (a) the left adirs maintenance message shows on the cdu adirs l bite page. (b) the right adirs maintenance message shows on the cdu adirs r bite page.;(4) program pins f14, a2, a3, 2h, 2j, 5j, 8g, 7f, 7g, e1, e2, f1, g1, h1, k1 and 3c are related to this fault. note: open circuit pins are not shown in the wdms. (a) make sure that all program pin connections are correctly connected per the applicable wdm. | 0
2812 | att flag on integrated standby flight display | (1) a probe heater indicator light on the window/pitot heat module (p5-9) does not come on when the switches are off. | 0
2813 | r air traffic control (atc) transponder, bottom atc antenna problem | (1) the pre-recorded announcement machine (pram) does not operate, or the quality of the audio is bad. | 0
2814 | control cabin supply duct temperature indication problem | (1) the control cabin temperature is too cold with the cont cab temperature selector in the auto position.;(2) on the p5-17 temperature control panel, you can put the air temp selector to cont cab to observe the temperature in the control cabin.;eccn9e991boeingproprietary-seetitlepage fordetails;d633a103-shz;eccn9e991boeingproprietary-seetitlepage fordetails;page298.185;871-874,876-899,901-999;shz801-825,827-847,850-852,855-863,865,866,;endoftask-;endoftask-;737-600/700/800/900;737-600/700/800/900;lewc | 0
2815 | green tai indication does not show on the cds | (1) the eec maintenance messages will not erase. | 0
2816 | windshield wiper does not operate in one switch position | (1) the windshield wiper does not adequately clear water from the windshield. | 0
2817 | forward cabin temperature selector (backup) | (1) the chime from the aural warning module does not come on, but the call light on the p5 forward overhead panel comes on when the ground crew presses the pilot call button on the p19 external power panel or an attendant presses the button for the pilot on the attendant handset. | 0
2818 | fseu retract sensor fault | these maintenance messages: (a) 27-81352 l le sl ext ucm (b) 27-81353 r le sl ext ucm (c) 27-81354 le sl ext ucm (d) 27-81355 l le sl fe ucm (e) 27-81356 r le sl fe ucm (f) 27-81357 le slat fe ucm (g) 27-81358 l le fl ext ucm (h) 27-81359 r le fl ext ucm (i) 27-81360 le flap ext ucm (j) 27-81224 multiple prox multiple proximity sensors disagree problem - fault isolation, 27-88 task 807;(2) uncommanded motion of the leading edge flaps or slats from the extend or full extend position was detected.;(3) three or more leading edge slats must drive away from the commanded position for a leading edge slat uncommanded motion fault to be detected. two or more leading edge flaps must drive away from the commanded position for a leading edge slat uncommanded motion fault to be detected.;(4) uncommanded motion faults can only be detected by the flap/slat electronics unit (fseu) when the airspeed is more that 60 knots, thus uncommanded motion faults are normally not detected on the ground unless the aircraft is put into air mode during maintenance activities. | 0
2819 | r elev pitot light is on | (1) the f/o pitot light on the window/pitot heat module (p5-9) is on. | 0
2820 | forward passenger cabin supply duct temperature indication problem | this maintenance message: (a) 22-21005 flap sig disagree (smyd 1) (b) 22-22005 flap sig disagree (smyd 2);(2) the flap indication inputs disagree. | 0
2821 | the top right egt signal (t495s1) is out of range | these maintenance message numbers: (a) 73-11581, 73-11582, 73-21581, 73-21582, 73-31581, 73-31582, 73-11591, 73-11592, 73-21591, 73-21592, 73-31591, and 73-31592. (b) the maintenance messages 73-x158y or 73-x159y; where x = eec channel (1=channel a, 2=channel b, 3=dual channel), and y = engine position (1=eng 1, 2=eng 2). 1) for message 73-x158y, do the fault isolation procedure for deu 1. 2) for message 73-x159y, do the fault isolation procedure for deu 2.;(2) this fault is reported when the eec has electrical power.;(3) the eec senses a difference between the analog values of the alternate mode switch input and the alternate mode value that is defined by the deu. (a) the eec senses that the two analog values from the alternate mode switch agree. | 0
2822 | terrain display does not show | these maintenance messages: (a) antenna fail;(2) the vhf communication transceiver bite detects an radio frequency (rf) fault. | 0
2823 | cowl valve open light slow to go from bright to dim when switch is on | the l reverser sleeve position signal is out of range with these associated message numbers: (a) 78-11501: eng-1 eec ch a fault (b) 78-11502: eng-2 eec ch a fault (c) 78-21501: eng-1 eec ch b fault (d) 78-21502: eng-2 eec ch b fault (e) 78-31501: eng-1 eec ch a and ch b fault note: if there is a dual channel maintenance message, then one t/r sleeve on an engine has a channel a fault and the other sleeve has a channel b fault. do the eec bite procedure, 73-00 task 801 and review the recent faults to find which channel on each sleeve has a fault. (f) 78-31502: eng-2 eec ch a and ch b fault note: if there is a dual channel maintenance message, then one t/r sleeve on an engine has a channel a fault and the other sleeve has a channel b fault. do the eec bite procedure, 73-00 task 801 and review the recent faults to find which channel on each sleeve has a fault.;(2) this maintenance message will show as a dual channel fault if the eec, m1818 senses that the absolute value of the difference between channel a and b of the left t/r position is greater than or equal to 12.0 %.;(3) this maintenance message will show as a single channel fault if there is an internal eec problem.;(4) this maintenance message can show if there is a problem with the left t/r lvdt installation, the lvdt adjustment, the t/r actuators or flexshafts.;(5) these maintenance messages show when the eec has electrical power. | 0
2824 | fwd/aft work light fault | the maintenance message 23-11023.;(2) the fault is generated by the system test. | 0
2825 | lru address - incorrect zone | (1) the oil pressure display on the center display unit (du) shows the redline alert (below 13 psi). | 0
2826 | birdstrike/fod/ice ingestion in engine | (1) aft entry door difficult to operate between cocked and fully open position;(2) aft entry door jamming or binding | 0
2827 | flap extend proximity sensor disagree problem | this adf receiver-2 maintenance message: (a) tuning port b missing input | 0
2828 | flap landing warning switch fault | IGV Actuator LVDT Shows Open Circuit | 0
2829 | check media message on cdu | this observed fault: (a) “lighting, bsi: light flashes” | 0
2830 | adf-1 first officer's indication blank | (1) the upper display of one or more of the refuel quantity indicators is blank. the related lower display shows the message "arinc".;(2) (sds subject 28-41-00) | 0
2831 | no lru responses | (1) the engine approach idle speed is too high. (a) an rpm difference of 1 to 2 percent is usual when the engines are at idle. 1) if the rpm difference between the engines is less than 3 percent, then no corrective action is necessary. | 0
2832 | left pack trip off light on at cruise and comes on again after reset | (1) the left pack trip off light on the p5-10 air conditioning module comes on during ground operation and stays off after reset. | 0
2833 | right wing leading edge and a/c pack bay overheat detectors - short loop | this maintenance message: (a) 27-31020 no deu data;(2) there is no data from the display electronic unit (deu) to the number 1 smyd. | 0
2834 | invalid airspeed data input to fseu problem | fault message: (a) 47-30043 mn cgo fire sig fail on;(2) the operability indicator shows degraded (blue light). the ngs is operating below normal.;(3) mn cgo fire sig fail on shows on the display when the ngs controller senses that the main deck cargo fire signal is in the incorrect on state.;(4) to find more data about this fault message, do this task: bdu fault history menu, amm task 47-31-02-740-803.;eccn9e991boeingproprietary-seetitlepage fordetails;d633a103-shz;d633a103-shz;page25;865,866,871-874p0stsb737-47-1003;901-999;shz002,009-699,706,721-799,860-863,;shz801-825,827-847,850-852,855-859,876-899,;effectivity-;endoftask;faultisolationmanual;ez7wgc;ez7wgc | 0
2835 | right angle of attack sensor problem | (1) the weather radar operational test fails and shows this message on the capt (f/o) du: (a) ant;(2) this task is for these maintenance messages: • bad pitch/tweak • low elev. drive • no elev drive • antenna ac power • interf(s) failed • bad stab az rate • no stb interrupt • no az to antenna • no elev. to antenna;eccn9e991boeingproprietary-seetitlepage for details;jun15/2024;page 22;page 22;shzall;effectivity;endoftask一;faultisolationmanual;737-600/700/800/900;7ewc;• ant short 117ac • elev. amp short • ant az cw short • ant az cw open • no elev. movement | 0
2836 | slat in transit problem | these single eau maintenance messages: (a) engine 1 - v148 l sleeve sync lock pwr (b) engine 2 - v148 l sleeve sync lock pwr;(2) this fault light indicates that there is power to the left t/r sleeve sync lock, which does not agree with the commanded retract (stow) position of the t/r. (a) this is an indication that the sync lock is in the unlocked position. | 0
2837 | engine drain, oil leakage or fuel leakage | (1) the left (right) power plant is the cause of smoke or fumes in the flight compartment or cabin. (a) the leakage checks are the same for either engine. | 0
2838 | the altn mode light is not in the commanded state, internal eec fault | these maintenance messages: (a) 22-11081 no smydc data: 1) fcc-a receives no data from smyd-1 (b) 22-11082 no smydc data: 1) fcc-b receives no data from smyd-2 | 0
2839 | fadec3 (ch b) excitation group 4: hptacc and tbv lvdt excitation circuit fault | (1) the control display unit (cdu) is too bright, too dim, or out of focus. | 0
2840 | left wing leading edge overheat detectors - overheat | this task is for troubleshooting an engine overheat condition. | 0
2841 | gps receiver (multi-mode receiver): position, date and/or time are not correct | (1) the neutral shift function causes the elevators to move when the stabilizer moves. when the stabilizer moves, it gives a mechanical input to the elevator power control units (pcus). | 0
2842 | recirculation fan does not operate | (1) the operational program software (op program) is not installed or not operational. | 0
2843 | engine start switch - switch does not hold in grd position, switch manually held in grd position, no n2 rotation | (1) for engine start, the start vlv open message does not show and there is no n2 rotation. | 0
2844 | deu input problem | (1) the hf control panel does not operate correctly. | 0
2845 | passenger cabin duct limit sensor failed | this maintenance message: (a) 32-64001 internal fault | 0
2846 | engine start - start vlv open message does not show on the engine display, no n2 rotation | this maintenance message: (a) ldg gear disagree | 0
2847 | the bottom left egt signal (t495s3) is out of range | (1) flight control position indication on center lower display unit, left inboard display unit, and/or right inboard display unit missing data. | 0
2848 | no fmc-1 data on fmc-01 429 bus | these maintenance messages: (a) air data bus 1 barometric altitude fault (b) air data bus 1 barometric rate fault (c) air data bus 1 computed airspeed fault (d) air data bus 1 corrected altitude fault (e) air data bus 1 qnh corrected altitude fault (f) air data bus 1 true airspeed fault (g) air data bus 1 static air temperature fault;eccn9e991boeing proprietary-seetilepage fordetails;oct15/2023;shzall;page 247;effectivity;effectivity;description;—endoftask—;—endoftask—;—endoftask—;faultisolationmanual;dewc;faultisolationmanual;(h) air data bus 2 barometric altitude fault (i) air data bus 2 barometric rate fault (j) air data bus 2 computed airspeed fault (k) air data bus 2 corrected altitude fault (l) air data bus 2 qnh corrected altitude fault (m) air data bus 2 true airspeed fault (n) air data bus 2 static air temperature fault (o) irs bus 1 altitude fault (p) irs bus 1 ground speed fault (q) irs bus 1 inertial vertical acceleration fault (r) irs bus 1 latitude fault (s) irs bus 1 longitude fault (t) irs bus 1 longitudinal acceleration fault (u) irs bus 1 magnetic track fault (v) irs bus 1 mode fault (w) irs bus 1 normal acceleration fault (x) irs bus 1 pitch angle fault (y) irs bus 1 pitch rate fault (z) irs bus 1 roll angle fault (aa) irs bus 1 true heading fault (ab) irs bus 1 true track fault (ac) irs bus 1 vertical speed fault (ad) irs bus 2 altitude fault (ae) irs bus 2 ground speed fault (af) irs bus 2 inertial vertical acceleration fault (ag) irs bus 2 latitude fault (ah) irs bus 2 longitude fault (ai) irs bus 2 longitudinal acceleration fault (aj) irs bus 2 magnetic track fault (ak) irs bus 2 mode fault (al) irs bus 2 normal acceleration fault (am) irs bus 2 pitch angle fault (an) irs bus 2 pitch rate fault (ao) irs bus 2 roll angle fault (ap) irs bus 2 true heading fault (aq) irs bus 2 true track fault (ar) irs bus 2 vertical speed fault;eccn9e991boeingproprietary-seetitlepage fordetails;oct15/2023;d633a103-shz;efectivity;shz all;efectivity;faultisolationmanual;737-600/700/800/900;boeinc;(2) data is still being transmitted on the arinc 429 bus, but the data is not reasonable. bus 1 has data from the left adiru. bus 2 has data from the right adiru. | 0
2849 | thrust reverser stow - reverser light does not come on momentarily during stow - thrust reverser operation normal | (1) the passenger entertainment audio cannot be heard, or is of unacceptable quality, at one or many seats. | 0
2850 | engine oil temperature is intermittent or blank | Surge Control Valve LVDT Shows Circuit Failure | 0
2851 | engine oil quantity is inaccurate, intermittent, remains constant or blank | (1) x-bld message illuminates over engine n2 indicator during normal operations and when engine start lever is in the idle or run position. | 0
2852 | ngs bite message hfv elec fail | these maintenance message numbers: (a) 73-10701, 73-10702, 73-20701, 73-20702, 73-30701, or 73-30702; 73-10711, 73-10712, 73-20711, 73-20712, 73-30711, or 73-30712; 73-10721, 73-10722, 73-20721, 73-20722, 73-30721, or 73-30722. (b) the maintenance messages 73-x070y, 73-x071y, or 73-x072y; where x = eec channel (1=channel a, 2=channel b, 3=dual channel), and y = engine position (1=eng 1, 2=eng 2).;(2) this maintenance message should show as a dual channel fault. (a) this fault is reported when the eec has electrical power.;(3) for 73-x070y, deu 1 reports that air/ground system 2 data is not available.;(4) for 73-x071y, deu 2 reports that air/ground system 2 data is not available.;d633a103-shz;eccn 9e991boeingproprietary-seetitle pagefor detils;d633a103-shz;shzall;shzall;endoftask;endoftask;faultisolationmanual;faultisolationmanual;cfm56engines(cfm56-7);cfm56engines(cfm56-7);(5) for 73-x072y, the two deu's report that air/ground system 2 data is not available. (a) label l352 on deu 1 and 2 is a valid range, but bit 15 (on deu 1 and 2) shows air/ground and bit 14 (on deu 1 and 2) shows ground/air and the valid mach number shows ground/air. 1) bit 14 and 15 are in valid ranges, but they do not agree. | 0
2853 | squib test light | these maintenance messages: (a) 75-10401, 75-10402, 75-20401, 75-20402, 75-30401 and 75-30402.;(2) the maintenance messages 75-x040y; where x = electronic engine control (eec) channel (1=channel a, 2=channel b, 3=dual channel), and y = engine position (1=eng 1, 2=eng 2). (a) if x=1 or 2, do the fault isolation procedure - single channel fault for the applicable channel. (b) if x=1 and 2 (two messages), or x=3, then do the fault isolation procedure - dual channel fault.;(3) if only the single channel maintenance message shows, there is an internal eec problem.;(4) you must do the initial evaluation to see if another variable stator vane (vsv) signal fault maintenance messages is set; or, if the fault is intermittent.;(5) the difference between the vsv position signal for ch a and ch b is greater than 0.3 inches. (a) the two signals (ch a and ch b) are in the valid range. | 0
2854 | cdu display problem | (1) the crew oxygen pressure indicator shows an indicated pressure that is too low for dispatch.;(2) it is possible a decrease in air temperature can cause a decrease in oxygen system cylinder pressure.;(3) (sds subject 35-10-00) | 0
2855 | gps receiver (multi-model receiver): gps-l position not available | (1) the flight crew must open the overboard exhaust valve when smoke/fumes are sensed in the aircraft. this causes differential pressure to remove the smoke/fumes from the aircraft. this procedure also closes the equipment cooling supply fan for five minutes. this procedure isolates the fault for conditions that prevent the equipment cooling supply fan from shutting down when commanded. set one of the pack switches to high, the recirculation fan switch to off, and the necessary procedure on the p8 cargo fire control panel for the smoke removal.;(2) this fault isolation task examines the circuit from the forward fire alarm latch relay r945 in the j24 junction box to the supply system control interrupt relay r645 in the j20 junction box. faults in the system circuitry at the r945 relay and upstream of the r945 relay are examined in fim 21-27, task 809. | 0
2856 | pftc pack fault discrete output | (1) the pilot record shows that the t/r does not deploy. | 0
2857 | fqis fault message - compensator shorted | these observed faults: (a) main landing gear: left gear green light does not come on with landing gear lever at dn. left gear red light on, indications normal after alternate gear extension. (b) main landing gear: right gear green light does not come on with landing gear lever at dn. right gear red light on, indications normal after alternate gear extension.;(2) the landing gear position indicating and warning system uses lights in the flight compartment to show indications for these left and right main gear conditions: (a) left, right main gear down and locked (b) disagree (c) not down warning.;(3) the red left, right gear light comes on for these conditions: (a) disagree: lever down, left, right gear not down and locked (b) disagree: lever not down, left, right gear not up and locked (c) gear not down warning.;(4) (sds subject 32-61-00) | 0
2858 | brake temp indication on cds system display shows the value less than 3.5 but brake temp light is on | (1) if the brake temp light on the p3 panel does not come on when the monitor test position is selected, then there is a failure in the signal from one or more of the sensors. | 0
2859 | l (r) pack light is on (without master caution recall) | (1) the g/s or the loc flag shows when there is a loss of glide slope or localizer functions. | 0
2860 | t25 signal is out of range | (1) do this task if the brake temp indication on the cds system display shows a value of zero. | 0
2861 | engine fuel, fuel flow display is not normal (high, low, intermittent, or blank), other engine parameters (n1, n2, and egt) are normal | these maintenance message numbers: (a) for deu 1, 73-11231, 73-11232, 73-21231, 73-21232, 73-31231, or 73-31232 (b) for deu 2, 73-11241, 73-11242, 73-21241, 73-21242, 73-31241, or 73-31242. (c) the maintenance messages 73-x123y (deu 1) or 73-x124y (deu 2); where x = eec channel (1=channel a, 2=channel b, 3=dual channel), and y = engine position (1=eng 1, 2=eng 2).;(2) this maintenance message should show as a dual channel fault. (a) the dual channel message should show on the two eecs. if you find only one dual channel message, then there is most likely an arinc data buss problem or an internal eec problem. (b) this fault is reported when the eec has electrical power.;(3) the fault will be set when the left mlg input is not equal to the right mlg input. (a) the pseu send the left mlg data to the stall management/yaw damper computer 1 (smydc 1). the smydc 1 send the data to deu 1 and deu 2 on an arinc 429 databus. the left mlg discrete is set to true when the left mlg is down and locked. (b) the pseu send the right mlg data to the stall management/yaw damper computer 2 (smydc 2). the smydc 2 send the data to deu 1 and deu 2 on an arinc 429 databus. the right mlg discrete is set to true when the right mlg is down and locked. 1) if smydc 1 or smydc 2 does not have electrical power, then the message can show on the ground because no data implies that the mlg is not down and locked. | 0
2862 | gps input problem | this maintenance message: (a) 27-53414 flap 6 skew con;(2) the fseu did not receive a valid signal from the no. 6 flap skew sensor. | 0
2863 | smoke or flame in apu exhaust | this maintenance message: (a) flt deck cabin sensor;(2) the left pack/zone temperature controller has detected a short or an open circuit from the control cabin temperature sensor. | 0
2864 | cds deu input problem | (73-21 task support figure 301);these maintenance message numbers: (a) 73-10271, 73-10272, 73-20271, 73-20272, 73-30271, and 73-30272 (b) the maintenance messages 73-x027y; where x = eec channel (1=channel a, 2=channel b, 3=dual channel), and y = engine position (1=eng 1, 2=eng 2).;(2) the eec senses a problem with the internal relay that controls the thrust reverser (t/r) interlock. this fault is reported when the eec has electrical power. (a) a serviceable t/r interlock prevents movement of the reverse thrust lever to more than reverse idle until the t/r deploys at least 60%.;eccn 9e991boeingproprietary-seetitle pagefor detils;oct15/2019;page 210;page 210;shzall;effectivity;faultisolationmanual;faultisolationmanual;boeinc;cfm56engines(cfm56-7);boeinc | 0
2865 | ils or multi-mode receiver failed | these maintenance messages: (a) 27-31012 ad data invalid (smyd 1) (b) 27-31013 ad out of range (smyd 1) (c) 27-32012 ad data invalid (smyd 2) (d) 27-32013 ad out of range (smyd 2);(2) the air data inputs are in error. | 0
2866 | adf-2 tone problem | (1) a probe heater indicator light on the window/pitot heat module (p5-9) does not come on when the switches are off. | 0
2867 | weather radar hazard bus to gpws problem | (73-21 task support figure 301);these maintenance message numbers: (a) 73-10271, 73-10272, 73-20271, 73-20272, 73-30271, and 73-30272 (b) the maintenance messages 73-x027y; where x = eec channel (1=channel a, 2=channel b, 3=dual channel), and y = engine position (1=eng 1, 2=eng 2).;(2) the eec senses a problem with the internal relay that controls the thrust reverser (t/r) interlock. this fault is reported when the eec has electrical power. (a) a serviceable t/r interlock prevents movement of the reverse thrust lever to more than reverse idle until the t/r deploys at least 60%.;eccn 9e991boeingproprietary-seetitle pagefor detils;oct15/2019;page 210;page 210;shzall;effectivity;faultisolationmanual;faultisolationmanual;boeinc;cfm56engines(cfm56-7);boeinc | 0
2868 | engine rotors (n1 and n2) locked together | (1) the engine 1(2) "eec bite inop" shows on the fmcs cdu when you try to get access to the engine 1(2) bite test main menu. | 0
2869 | apu low oil pressure light on, apu operates with no protective shutdown | these maintenance messages:;(a) 28v power 1) the auto throttle (a/t) computer does not receive a/t input power. 2) afcs a/t cb is the message that shows on the cdu line 2 as the suspect lru.;(b) 22-31263 a/t 28 vdc pwr inv 1) the fcc-a does not receive valid a/t input power when configured for enhanced digital flight control system (edfcs) with internal a/t. note: the valid a/t input power are measured voltages greater than 18 volts direct current (vdc) at connector d10135c pin 52, and is supplied to the a/t thru circuit breaker, c721. 2) afcs a/t cb is the message text that shows on the cdu line 2 as the suspect lru. 3) this fault can occur during airplane power on. during airplane power on, fcc-a provides 28 vdc logic power to both asm-1 and asm-2 and can intermittently source excess current to asm-1 and asm-2, causing the a/t 28 vdc power supply to temporarily decrease below 18 vdc. if this condition occurs for more than 2 seconds approximately, the a/t will log this condition in bite as 22-31263 a/t 28 vdc pwr inv. a) cycling afcs a/t cb c721 may resolve this intermittent condition. 4) this fault can occur during autothrottle mode engagement. during autothrottle mode engagement, fcc-a provides 28 vdc motor power to asm-1 and asm-2 and can intermittently source excess current to asm-1 and asm-2 due to an in-rush current condition, causing the a/t 28 vdc power supply to temporarily decrease below 18 vdc. if this condition occurs for more than 2 seconds approximately, the a/t will log this condition in bite as maintenance message 22-31263 a/t 28vdc pwr inv. a) cycling afcs a/t cb c721 may resolve this intermittent condition. | 0
2870 | proximity switch electronics unit (pseu) internal fault | Data Memory Module Shows Circuit Failure | 0
2871 | multiple proximity sensors disagree problem | this maintenance message: (a) dadc #1 invalid | 0
2872 | smyd 1, yaw damper servo loop- fault isolation | (1) if the gls light shows on the irs mode select unit when the recall annunciator on the irs master caution unit is pushed. | 0
2873 | APU当前有代码49-72103 49-72104 | these maintenance messages: (a) radio altimeter bus 1 radio altitude fault (b) radio altimeter bus 2 radio altitude fault;(2) the gpwc receives radio altimeter bus 1 data from the no. 1 radio altimeter reciecer/transmitter. the gpwc receives radio altimeter bus 2 data from the no. 2 radio altimeter reciecer/transmitter.;eccn 9e991boeingproprietary-seetitle pagefor detils;oct15/2023;d633a103-shz;page258;shzall;page258;endoftask;oewc;737-600/700/800/900;oewc | 0
2874 | door does not lock in the auto position | this left (right) 35 °f controller maintenance message: (a) posn 2 - go, 35 °f control valve not open | 0
2875 | vbv position signals disagree | (1) the difference between the crew oxygen pressure gage and the pressure gage on the crew oxygen cylinder is more than 100 psi (689 kpa).;(2) (sds subject 35-10-00) | 0
2876 | a/t does not disengage when thrust levers are split | (1) an alphanumeric, function, or line select key on the control display unit (cdu) does not operate when expected. | 0
2877 | model/eng data invalid message on cdu | (1) during engine motoring, n2 is zero or low with these conditions: (a) the duct pressure is correct (b) the start vlv open message is on. | 0
2878 | autobrake selector switch problem | (1) the adf flag shows on the first officer's display. | 0
2879 | fuel flow signal is out of range | (1) the exec key on the control display unit (cdu) does not operate when expected. | 0
2880 | engine n1 indication blank | (1) the task is for this maintenance message: (a) receive antenna fail;jun15/2024;jun15/2024;page209;shzall;shzall;effectivity;faultisolationmanual;737-600/700/800/900;737-600/700/800/900 | 0
2881 | gpwc bite does not operate | High CT5ATP | 0
2882 | a/t computer output problem | these maintenance messages: (a) 73-11641 the adiru1 and adiru2 total pressure data disagree: eng-1 ch a fault (b) 73-11642 the adiru1 and adiru2 total pressure data disagree: eng-2 ch a fault;eccn9e991boeingproprietary-seetitlepage fordetails;oct15/2019;shz all;shz all;shz all;effectivity;endoftask;737-600/700/800/900;737-600/700/800/900;cfm56engines(cfm56-7);cfm56engines(cfm56-7);(c) 73-21641 the adiru1 and adiru2 total pressure data disagree: eng-1 ch b fault (d) 73-21642 the adiru1 and adiru2 total pressure data disagree: eng-2 ch b fault (e) 73-31641 the adiru1 and adiru2 total pressure data disagree: eng-1 dual channel fault (f) 73-31642 the adiru1 and adiru2 total pressure data disagree: eng-2 dual channel fault;(2) this maintenance message normally shows as a dual channel fault.;(3) the total pressure label (l242) from air data inertial reference unit (adiru) 1 and adiru 2 are valid, but the two sources differ by more than 0.05 mach. (a) this maintenance message shows when electronic engine control (eec) has electrical power.;(4) you must do the initial evaluation to see if other faults are set. | 0
2883 | gen 1 drive light illuminated | the maintenance message: trim warn ann (j1c-d02) note: j1a-xx, j1b-xx and j1c-xx (where xx is a pin number) are the connector and pin numbers on the fcc-a and fcc-b. for the fcc-a: j1a=d10135a, j1b=d10135b and j1c=d10135c. for the fcc-b: j1a=d10137a, j1b=d10137b and j1c=d10137c.;(2) trim warn ann (j1c-d02): during the ground test, the fcc sets the stab trim warn signal high and then low. during the test, the cdu prompts the operator, "is the stab out of trim warn ann on/off?". (a) if the operator answers "no" to either question, the fcc sets the flag for this message. | 0
2884 | ngs bite message hfv fail open | (1) the first officer’s adf display bearing pointer 1 does not correctly point to the selected station and an adf flag is not displayed. | 0
2885 | wheel well, wing and body overheat detection control module | this maintenance message: (a) temp selector - left pack - no go | 0
2886 | te flap support no. 5 skew sensor problem | these maintenance messages: (a) target mon • the autothrottle computer, m917 detects that the fmc n1 limit is more than maximum permitted. • the autothrottle may disconnect or fail to engage if the condition occurs.;(2) this task is for these maintenance messages: (a) 22-31523 target mon • fcc-a detects that the fmc n1 target is more than maximum permitted. • the autothrottle may disconnect or fail to engage if the condition occurs. note: fcc-a provides the integrated autothrottle function.;(3) for software related issues, no change is required when the latest fmc operational software is in use. for earlier version fmc software, some software related faults may be resolved with update to the latest fmc software. (a) if an fmc containing only this kind of fault is returned to ge aviation, the fmc will pass all tests, and be returned to the customer as no fault found.;d633a103-shz;d633a103-shz;d633a103-shz;effectivity;shzall;effectivity;endoftask;page 278;boeinc;faultisolationmanual;boeinc | 0
2887 | engine 2 - t/r stow faults - l and r sleeve sync lock pwr messages | (1) the exec key on the control display unit (cdu) does not operate when expected. | 0
2888 | adf antenna fault | (1) the hf control panel does not operate correctly. | 0
2889 | reverse thrust levers are set to full reverse thrust, but eng-1 and eng-2 t/r sleeves do not deploy | this maintenance message: (a) cabin sensor - left pack - no go | 0
2890 | verify position shows on the cdu, and pos shift page shows large adiru drift | (1) one or all of these control display unit (cdu) annunciators do not operate when expected: note: the dspy annunciator does not operate during normal fmc operation. (a) fail (b) msg (c) ofst | 0
2891 | hmu vbv control current is out of range | these maintenance messages: (a) 22-11828 [dfcs] fcc bus out: fcc a output bus failure (b) 22-11829 [dfcs] fcc bus out: fcc b output bus failure;oct15/2024;oct15/2024;page298.68;page298.68;shzall;effectivity;endoftask;faultisolationmanual;737-600/700/800/900;oewc | 0
2892 | irs or air data arinc 429 signal fault | these maintenance message numbers: (a) 76-11361, 76-11362, 76-21361, 76-21362, 76-31361, and 76-31362.;(2) for the maintenance message 76-x136y; where x = eec channel (1=channel a, 2=channel b, 3=dual channel), and y = engine position (1=eng 1, 2=eng 2), then do the applicable fault isolation: (a) if x=1, then do the fault isolation procedure for channel a. (b) if x=2, then do the fault isolation procedure for channel b. (c) if x=1 and 2 (two messages), or x=3, then do the fault isolation procedure for channels a and b.;(3) the eec senses that the signal from the eng start lever ch a relay does not agree with the signal from the eng start lever ch b relay.;(4) this maintenance message should show as a dual channel fault. (a) this fault is reported when the eec has electrical power. | 0
2893 | 过站APU自动关车，查看代码49-31014 | this maintenance message: (a) 34-21009 enter heading;(2) the maintenance message is identical for the left and right adirs. (a) the left adirs maintenance message is shown on the adirs l bite page on the cdu. (b) the right adirs maintenance message is shown on the adirs r bite page on the cdu.;(3) this message shows when the adiru is in the attitude mode (att) and does not receive the magnetic heading data from cdu or isdu.;(4) this condition causes the status code 09 to show on the isdu.;eccn 9e991boeingproprietary-seetitle pagefor detils;d633a103-shz;d633a103-shz;page 214;page 214;page 214;endoftask;endoftask?;faultisolationmanual;737-600/700/800/900;737-600/700/800/900;<html><table border=1><tr><td>msu switch position</td><td>pin f1</td><td>pin f2</td></tr><tr><td>off</td><td>open</td><td>open</td></tr><tr><td>align</td><td>ground</td><td>open</td></tr><tr><td>nav</td><td>ground</td><td>ground</td></tr><tr><td>att</td><td>open</td><td>ground</td></tr><tr><td rowspan='0'></td><td rowspan='0'></td><td rowspan='0'></td></tr></table></html>;<html><table border=1><tr><td></td><td>msu switch position</td><td></td><td>pin f1</td><td></td><td>pin f2</td></tr><tr><td>off</td><td></td><td>open</td><td></td><td>open</td><td></td></tr><tr><td>align</td><td></td><td>ground</td><td></td><td>open</td><td></td></tr></table></html> | 0
2894 | cds display unit problems | (1) the task is for these maintenance messages: (a) fault code ohu60 shows on the mcdu display. 1) fault code ohu60 means that the hgs computer is not receiving any activity from the hgs overhead unit (ohu). (b) fault code ohu61 through ohu76 shows on the mcdu display. 1) fault code ohu61 through ohu76 means that there is a problem with the hgs combiner or ohu. (c) fault code hca1 shows on the mcdu display with fault code ohu60. 1) fault code hca1 shown with fault code ohu60 means that there is a problem with the hgs computer. (d) fault code align hud or brtctl shows on the mcdu display with a ohu60 or ohu70 series fault code. 1) fault code align hud shown with a ohu60 or ohu70 series fault code means that there is a problem with the hgs combiner or ohu. | 0
2895 | zone cabin sensor (primary-left pztc) | the zone cabin sensor maintenance message reported by the right pack/zone temperature controller. (a) the right zone/pack temperature controller has detected a short or an open circuit from the primary forward cabin temperature sensor. | 0
2896 | maintenance code shows on isdu | these maintenance messages: (a) engine 1 loop a - low det. resistance clean connections (b) engine 1 loop b - low det. resistance clean connections (c) engine 2 loop a - low det. resistance clean connections (d) engine 2 loop b - low det. resistance clean connections;eccn9e991boeingproprietary-seetitlepage fordetails;eccn9e991boeingproprietary-seetitlepage fordetails;d633a103-shz;page 223;shzall;effectivity;endoftask;faultisolationmanual;737-600/700/800/900;de7wg;(2) these maintenance messages show when the engine and apu fire detection control module, m279 detects a problem with an engine fire detector element. (a) loop a and b elements for each detector assembly have the same equipment number. detector assembly equipment number engine fan upper fire detector assembly m1757 engine fan lower fire detector assembly m1758 engine core left fire detector assembly m1759 engine core right fire detector assembly m1760 | 0
2897 | internal acp fault - data loading | this maintenance message: (a) 27-81426 le ucm;(2) overcurrent was detected on the le ucm discrete output during the existing fault test. | 0
2898 | eng 2 low pressure light off when emdp is operating | (1) the elec 2 overheat light comes on when the hydraulic fluid temperature in the case drain line below the electric motor-driven pump (emdp) increases to more than normal.;(2) the hydraulic fluid overheat warning switch in the case drain line monitors the temperature of the emdp. this overheat warning switch supplies a ground for the amber overheat light when the case drain fluid temperature is more than 225 degrees f.;(3) the hydraulic fluid overheat warning switch for the hydraulic system a is installed directly below the hydraulic system a emdp.;(4) the emdp overheat warning switch monitors the temperature of the emdp electric motor. it is internal to the emdp and it closes at 235 degrees f (113 degrees c). the emdp overheat warning switch supplies a ground for the amber overheat light separate from the hydraulic fluid overheat warning switch.;(5) the emdp overheat warning switch monitors the temperature of the emdp electric motor. it is internal to the emdp and it opens at 255 degrees f (124 degrees c). the emdp stops when the emdp overheat warning switch opens, but this switch is not used for overheat indication.;(6) the hydraulic fluid is cooled through the heat exchanger in the main fuel tank.;(7) this is normal operation of the elec 2 overheat light: (a) when the system a emdp operates, the elec 2 overheat light is off.;eccn9e991boeing proprietary-seetilepage fordetailis;eccn9e991boeing proprietary-seetilepage fordetailis;shz all;shz all;shz all;effectivity;—endoftask—;—endoftask—;g.repairconfirmation;faultisolationmanual;737-600/700/800/900;oewc;(b) when the temperature of the system a emdp case drain fluid is above 225 degrees f (107 degrees c), the elec 2 overheat light will come on.;(c) when the temperature of the system a emdp is above 235 degrees f (113 degrees c), the elec 2 overheat light will come on even if the case drain fluid is below 225 degrees f (107 c). | 0
2899 | program pin problem | (1) the display electronic unit (deu-2) senses the range differences from the first officer's efis control panel, the weather radar receiver/transmitter (wxr) and the flight management computer (fmc). | 0
2900 | flight management computer failure | (1) the task is for this head-up display (hud) maintenance message: (a) critsym shows on the multifunction control display unit (mcdu) display and the hc/ohu fault light on the head-up guidance system (hgs) computer is on. | 0
2901 | all lights on btmu stay off with selector switch set to sensor test | (1) there are two flood lights at the refueling station. one flood light lights the fueling receptacle. the other flood light lights the p15 refueling panel. if power is supplied to the fueling station, these two flood lights should come one when the refuel acces panel - slat station 143.27, 621gb is opened. | 0
2902 | waste tank - sensor j1/j2 | (1) the pilots operate the two stab trim switches on the control wheel for the electrical trim operation when the stab trim cutout switch is in the normal position. this gives electric input to the stabilizer trim motor (stm). the motor operates and drives the gearbox and stabilizer jackscrew to move the stabilizer.;(2) when the pilots operate the two stab trim switches in the nose down position. this will move the stabilizer to a maximum of 3 degrees (0.05 units) up.;eccn9e991boeingproprietary-seetitlepage fordetails;oct15/2024;d633a103-shz;page 201;shzall;efectivity;mdoeto;mdoeto;mdoeto;mdoeto;isolationprocedure;uotion;lizercontrolcables;causes;causes;faultisolationmanual;737-600/700/800/900;ez7wgc;(3) trailing edge (te) flap position determines motor speed. it operates at low speed when the flaps are retracted. when the flaps are not up the speed change relay is energized to switch the stm to high speed.;(4) limit for the stab trim “nose down flaps up limit” is 3.95 units where the stabilizer electric actuator nose down limit switch, s844, will operate and prevent the stab trim beyond 3.95 units. note: if the fault condition exists where the stm operates nose down, beyond the flaps up limit, with the flaps fully retracted, this fault condition might be caused by a malfunction of the stabilizer electric actuator nose down limit switch, s844, and/or te flap switch, s245. it is recommended to adjust stabilizer electric actuator nose down limit switch, s844 (amm task 27-41-94-820-801) and/or te flap switch, s245 (amm task 27-51-63-820-801). if adjustment does not clear the fault, then replacement of the switch(es) is required. note: to verify that the stabilizer can be trimmed to 3.95 units with the flaps up, use the wheel electric trim switch. | 0
2903 | hydraulic fluid quantity indication problem | (1) the navigation display does not show any tcas data. | 0
2904 | radio altimeter receiver/transmitter failed | (1) 1. the gpws aural messages do not sound. | 0
2905 | lru address fault - zone/scene download | (1) the extension and retraction sequence is the same for the left and right main landing gear. the main landing gear extension and retraction system has these hydraulic components: (a) main gear actuator (b) downlock actuator (c) uplock actuator;d633a103-shz;jun15/2021;d633a103-shz;shzall;shzall;effectivity;endoftask;faultisolationmanual;737-600/700/800/900;oewc;(d) transfer cylinder (e) landing gear selector valve;(2) the sequence for main gear retraction is as follows: (a) the landing gear selector valve supplies up pressure when the control lever for the landing gear is moved to the up position. (b) up pressure goes to the transfer cylinder and moves the piston in the transfer cylinder to the down side. this gives a time delay to let the downlock actuator unlock the downlock strut. (c) up pressure goes to the downlock actuator. the downlock actuator extends and unlocks the downlock strut. (d) when the piston in the transfer cylinder gets to the end of the up side, up pressure goes to the up side of the main gear actuator. the main gear actuator moves to retract the gear. (e) when the uplock roller on the main gear moves into the hook of the uplock mechanism, the uplock mechanism moves to the locked position.;(3) the sequence for main gear extension is as follows: (a) the landing gear selector valve supplies down pressure when the control lever for the landing gear is moved to the dn position. (b) down pressure goes to the transfer cylinder and moves the piston in the transfer cylinder to the up side. this momentarily applies a retract force to the main gear to decrease the forces in the uplock mechanism so the uplock actuator can operate it. (c) down pressure goes to the uplock actuator. the uplock actuator retracts and unlocks the uplock mechanism. (d) when the piston in the transfer cylinder gets to the end of the up side, down pressure goes to the down side of the main gear actuator. the main gear actuator moves to extend the gear. (e) down pressure goes to retract the downlock actuator. the downlock actuator moves the downlock strut to the locked position as the main landing gear extends.;(4) (sds subject 32-32-00) | 0
2906 | APU故障，判断为点火激励器故障 | (1) the apu fault light is on but there was no protective shutdown for the apu. the apu fault light is on the p5 forward overhead panel. | 0
2907 | no ad or ir data problem (smyd 1) | (1) the left pack trip off light on the p5-10 air conditioning module comes on during climb and comes on again after reset. | 0
2908 | minimum maneuver speed or stick shaker speed difference | (1) the speed brake do not arm light comes on when one or more of these conditions occurs: (a) smyd-2 is powered. (b) autostow system is powered and the speedbrake autostow actuator is not in the extended position for more than 3 seconds when the flaps are not up. (c) power is applied to master dim.;(2) these smyd maintenance messages could show: (a) 27-62001 autostow fault (b) 27-62002 internal autostow | 0
2909 | captain's efis control panel problems | these maintenance messages: (a) efis bus 1 decision height fault (b) efis bus 1 discrete word 1 fault (c) efis bus 1 discrete word 2 left fault (d) efis bus 1 discrete word 2 right fault (e) efis bus 1 landing altitude fault (f) efis bus 1 minimum decision altitude fault (g) efis bus 2 decision height fault (h) efis bus 2 discrete word 1 fault (i) efis bus 2 discrete word 2 left fault (j) efis bus 2 discrete word 2 right fault (k) efis bus 2 landing altitude fault (l) efis bus 2 minimum decision altitude fault;(2) the gpwc receives efis bus 1 data from deu 1. the gpwc receives efis bus 2 data from deu 2.;eccn 9e991boeingproprietary-seetitle pagefor detils;d633a103-shz;page 256;page 256;shzall;effectivity;endoftask?;faultisolationmanual;737-600/700/800/900;737-600/700/800/900 | 0
2910 | parking brake pressure decreases faster than permitted with the parking brake set | this maintenance message: (a) 31-52001 tow inhb fault;(2) this maintenance message shows that tow inhibit (landing gear takeoff warning cutoff) is true. | 0
2911 | adf flag shows on cds - no. 2 captain's | (1) the apu over speed light is on but there was no protective shutdown for the apu. the apu over speed light is on the p5 forward overhead panel.;feb15/2023;feb15/2023;d633a103-shz;page 214;shzall;effectivity;endoftask;oewc;737-600/700/800/900;oewc | 0
2912 | exec key does not operate | (1) no, intermittent, or poor quality audio can be heard from the passenger address (pa) speakers when the flight crew makes a pa announcement. | 0
2913 | high aileron trim | these maintenance messages: (a) 27-81217 f1 prox extend (b) 27-81219 f2 prox extend (c) 27-81221 f3 prox extend (d) 27-81223 f4 prox extend;(2) the signal from one of the leading edge (le) flap extend proximity sensors disagrees with the signals from the other le flap extend proximity sensors.;(3) this maintenance message can be a nuisance fault if it was latched during alternate flaps mode operation and there was no associated flight deck effect. (a) do amm 27-81-00-700-803 leading edge flap and slat timing test in the standby mode. (b) if the leading-edge devices deploy to the full extend position within the timed requirements and the maintenance message does not show in existing faults, then it can be considered as a nuisance fault.;eccn 9e991boeingproprietary-seetitle pagefor detils;oct15/2024;d633a103-shz;d633a103-shz;shzall;effectivity;endoftask一;737-600/700/800/900;737-600/700/800/900;oewc | 0
2914 | apu - overheat detector | this maintenance message: (a) anticipator sensor - left pack - no go | 0
2915 | first officer's clock problem | (1) the autothrottle moves throttle levers to control the speed of the airplane or the engine n1.;(2) if the throttle levers do not move smoothly, or if they continuously move forward and aft around a point, the operation is not correct.;(3) this task is for these observed faults: (a) autothrottle over-controls with a/t mode engaged. (b) throttle lever problem | 0
2916 | window heat control unit (whcu) internal fault | (1) the light stays bright when the start lever is moved to idle during an engine start. (a) the high pressure shut-off valve (hpsov) system senses that the valve is not in the commanded position, when the light stays bright. (b) the bright light implies that there is a problem with the circuit between the applicable engine start switch module and the hpsov solenoid in the hmu.;eccn9e991boeingproprietary-seetlepagefordetails;feb15/2023;d633a103-shz;page 216;shzall;effectivity;endoftask;faultisolationmanual;737-600/700/800/900;cfm56engines(cfm56-7);oewc;(c) if the start lever is moved to idle with out engine rotation, then the light will stay bright because there is no fuel pressure to move the valve to open.;(2) the eng valve closed light must be in these states when the high pressure shut-off valve (hpsov) is in these positions: table 204;eng valve closed light hpsov position start lever off open idle dim closed cutoff bright valve is not in the commanded position idle/ cutoff (a) the hpsov controls the high pressure fuel flow to the engine manifold. the hpsov is located in the hmu. | 0
2917 | pftc backup zone fault discrete output | (1) for engine start, there was an egt red overtemperature and there was an automatic engine shutdown. | 0
2918 | alternate mode signal and deu data disagree | (1) during the pre-flight master caution test, not all the system annunciator lights (six pack, l342/l343) come on. | 0
2919 | TMC:AHM监控到APU有维护信息49-52270 | (1) the captain's or the first officer's windshield or foot air outlet has no air flow or less air flow than expected.;(2) (sds subject 21-22-00) | 0
2920 | no deviation bar | fault message: (a) 47-30031 hfv fail closed;(2) the bdu display shows hfv fail closed fault message when the ngs controller finds that the hardware for the asm high flow valve is failed in the closed position.;(3) to find more data about this fault message, do this task: bdu fault history menu, amm task 47-31-02-740-803;eccn9e991boeingproprietary-seetitlepage for details;oct15/2024;page280;page280;865,866,871-874p0stsb737-47-1003;901-999;shz002,009-699,706,721-799,860-863,;effectivity-;effectivity-;endoftask;faultisolationmanual;dewc;dewc | 0
2921 | unusual n1 increase during takeoff | these ceu maintenance messages: (a) a lights (stay on) (b) b lights (stay on);(2) if the ceu front panel fault lights are on or stay on after you press-to-test switch, then there is a power failure to one or more of the smoke detectors in the cargo bay.;(3) this problem can also occur because of a smoke detector failure. the detector elements are shown in the table below: table 201 lower deck cargo compartment;eccn9e991boeingproprietary-seetlepagefordetails;oct15/2024;d633a103-shz;page208;shz all;effectivity;faultisolationmanual;faultisolationmanual;endoftask;7ewc | 0
2922 | spoiler deployed signal to pseu problems | Low Oil Quantity | 0
2923 | tcas voice annunciation (aural) problem | these smyd maintenance messages: (a) 27-62001 autostow fault (b) 27-62002 internal autostow;(2) the speed brake do not arm light stays off during (speedbrake autostow actuator automatic - ground test, amm task 27-62-33-820-801).;(3) the speedbrake autostow function is only provided by smyd 2 with the autostow option enabled. (a) nuisance fault occurring in smyd-2 part numbers 285a1010-109, 285a1010-110 and 285a1010-111, during on-ground operations | 0
2924 | terrain inhibit discrete signal problem | (1) the weather radar operational test fails and shows one of these messages on the capt (first officer (f/o)) du: (a) con (b) cont;(2) this task is for these maintenance messages: • control failure;oct15/2024;oct15/2024;shzall;page 226;page 226;effectivity;endoftask;faultisolationmanual;737-600/700/800/900;737-600/700/800/900;• indicator failed | 0
2925 | unwanted fuel transfer into the center tank - source unknown | these maintenance messages: (a) 00 - control or power supply failure (b) 01, 02 - 115vac or power supply card failure (c) 03, 04, 05 - control card failure (d) 98 - local test - not complete | 0
2926 | standby hydraulic emdp does not operate | these maintenance message numbers: (a) 73-11711, 73-11712, 73-21711, 73-21712, 73-31711 and 73-31712. (b) the maintenance messages 73-x171y; where x = eec channel (1=channel a, 2=channel b, 3=dual channel), and y = engine position (1=eng 1, 2=eng 2).;(2) the tat data label (label 211) is "valid" from the two deus. the eec senses that the difference between the absolute values of tat 1 and tat 2 is greater than 5 degrees c. (a) this maintenance message should show as a dual channel fault on the two eec's. (b) this fault is reported when the eec has electrical power. | 0
2927 | manual mode control of aft outflow valve does not operate | (1) do this task if the brake temp indication on the cds system display shows a value of zero. | 0
2928 | waste tank - sensor j3 | these maintenance messages: (a) 32-62001 tra l lt 44 fault;(b) 32-62101 tra l lt 44 fault;(c) 32-62002 tra r lt 44 fault;(d) 32-62102 tra r lt 44 fault;(2) these maintenance messages show that there is a problem with an autothrottle switchpack or associated wiring.;(a) maintenance message number 32-62001 is set for one of these conditions: 1) the left thrust lever resolver angle is less than 44 during takeoff. 2) the left thrust lever resolver angle is not less than 44 while landing.;(b) maintenance message number 32-62001 is set for this condition: 1) the left thrust lever resolver angle is less than 44 during takeoff. (c) maintenance message number 32-62101 is set for this condition: 1) the left thrust lever resolver angle is not less than 44 while landing.;(d) maintenance message number 32-62002 is set for one of these conditions: 1) the right thrust lever resolver angle is less than 44 during takeoff. 2) the right thrust lever resolver angle is not less than 44 while landing.;(e) maintenance message number 32-62002 is set for this condition: 1) the right thrust lever resolver angle is less than 44 during takeoff. (f) maintenance message number 32-62102 is set for this condition: 1) the right thrust lever resolver angle is not less than 44 while landing.;eccn9e991boeingproprietary-seetitlepage for details;oct15/2024;d633a103-shz;page 264;shz all;effectivity;effectivity;(q）32-62to2trarlt44faolt;32-62002trarlt44eat;suzal;01。。01。01。。0。。。1。1。0。;01。。01。01。。0。。。1。1。0。;faultisolationmanual;nnm2;nnm2 | 0
2929 | flight director biased out of view | No APU Rotation Shutdown | 0
2930 | power transfer unit (ptu) does not operate | these maintenance message numbers: (a) 73-11421, 73-11422, 73-21421, 73-21422, 73-31421 and 73-31422 (b) the maintenance messages 73-x142y; where x = eec channel (1=channel a, 2=channel b, 3=dual channel), and y = engine position (1=eng 1, 2=eng 2). 1) if x=1 or 2, do the fault isolation procedure for a single channel fault. 2) if x=1 and 2 (two messages), or x=3, do the fault isolation procedure for a dual channel fault.;(2) the engine rating discrete disagrees with the airplane model discrete. | 0
2931 | smyd arinc 429 signal fault | (1) engine n1 indication is blank when the eec is off. this indicates that the analog signal from the engine speed probe to the deu's is not available.;(2) engine n1 indication is blank when the eec is on. this indicates that the digital signals from the eec and the analog signal is not available or the deu's are not functional. | 0
2932 | engine start - fuel flow low, high or zero, egt and n2 increase normal, engine started | these maintenance messages: (a) apu - upper (b) apu - lower (c) apu - tailpipe;(2) these messages occur when the control module, m279 detects a fault with an apu fire detector. the detectors are listed in the table below. description equipment number apu upper overheat detector assembly m1755 apu lower overheat detector assembly m1756 apu tailpipe overheat detector assembly m1925 | 0
2933 | data base invalid message on cdu | this maintenance message: (a) gps note: if the xpdr p/f light comes on red and a second light is also on, then the maintenance message is for the second light. | 0
2934 | flight spoilers do not operate | (1) airspeed indications are different between the isfd and the cds. | 0
2935 | reverse thrust lever has lost motion (no thrust reverser operation) | (1) the pilot reports that the thrust lever is jammed in a forward thrust position and cannot be moved. | 0
2936 | wxr range disagree message shows on cds - captain's | (1) there is ncd for the ils frequency. | 0
2937 | tcas, air traffic control (atc) panel problem | this maintenance message: (a) duct limit sensor - right pack - no go | 0
2938 | no comm shows in the cdu display | this maintenance message: (a) atc ctl panel | 0
2939 | autothrottle n1 limit/set speed problem or asa amber warning | these maintenance message numbers: (a) 73-11331, 73-11332, 73-21331, 73-21332, 73-31331 and 73-31332;(2) for the maintenance message 73-x133y; where x = eec channel (1=channel a, 2=channel b, 3=dual channel), and y = engine position (1=eng 1, 2=eng 2), do the applicable fault isolation procedure: (a) if x=1 or 2, then do the fault isolation procedure - single channel fault. (b) if x=1 and 2 (two messages),or x=3, then do the fault isolation procedure - dual channel fault.;(3) the eec senses that the engine n1 trim signal is not in the valid range. | 0
2940 | ngs bite message mn cgo fire sig fail on | (1) during the pre-flight master caution test, not all the system annunciator lights (six pack, l342/l343) come on. | 0
2941 | cowl valve open light stays on bright in the on position | the following maintenance messages: (a) 23-11039 (b) 23-11040 (c) 23-11041 (d) 23-11042;(2) the fault(s) is generated by the system test. | 0
2942 | APU自测有维护信息49-72104 | (1) the instrument landing system (ils) data goes to a no computed data (ncd) condition.;d633a103-shz;d633a103-shz;oct15/2022;page 214;shzall;faultisolationmanual;endoftask;endoftask;737-600/700/800/900;737-600/700/800/900 | 0
2943 | key interlock or coupler fail fault | Oil Pressure Shutdown Low Oil Pressure | 0
2944 | wing anti-ice switch unlatches when engines are running | these maintenance messages: (a) cross channel test fail (b) fcc-a (j1b-b10,a10) (c) fcc-a (j1b-e10,d10) (d) fcc-b (j1b-b10,a10) (e) fcc-b (j1b-e10,d10);(2) there is a problem with the cross channel bus lines between the fccs. | 0
2945 | 航前第一次启动APU不成功，启动第二次成功，有代码：49-94299 | (1) for engine start, the fuel flow was low, high or zero with these conditions: (a) the egt and n2 increases were normal. (b) the engine started. | 0
2946 | overwing exit door flight lock relay problem | Bleed Air Valve Circuit Shows Open Circuit | 0
2947 | brake temp light on | this maintenance message: (a) auto/man error | 0
2948 | hmu lptacc control current is out of range | (1) the weather radar operational test fails and shows one of these messages on the capt (first officer (f/o)) du: (a) con (b) cont;(2) this task is for these maintenance messages: • control failure;oct15/2024;oct15/2024;shzall;page 226;page 226;effectivity;endoftask;faultisolationmanual;737-600/700/800/900;737-600/700/800/900;• indicator failed | 0
2949 | control cabin trim air valve (primary) | (1) the t/r operates correctly, but the reverser light does not come on for approximately 10 seconds after the reverse thrust lever is moved to the retract (stow) position. | 0
2950 | adr observed faults on captain's efis displays | (1) the passenger oxygen masks did not drop when the pass oxygen switch, s1, was put in the on position. | 0
2951 | mcp arinc 429 signal fault | these maintenance messages: (a) 32-61001 left dwn lkd a;(b) 32-61101 left dwn lkd a;(c) 32-61005 right dwn lkd a;(d) 32-61105 right dwn lkd a;(e) 32-61007 left dwn lkd b;(f) 32-61107 left dwn lkd b;(g) 32-61011 right dwn lkd b;(h) 32-61111 right dwn lkd b;(2) these maintenance messages show that a main landing gear down lock sensor disagrees with the other main landing gear locked sensors. (a) maintenance message number 32-61001 will be set if the left down and locked a sensor disagrees with the other main gear down and locked or up and locked sensors. (b) maintenance message number 32-61005 will be set if the right down and locked a sensor disagrees with the other main gear down and locked or up and locked sensors. (c) maintenance message number 32-61007 will be set if the left down and locked b sensor disagrees with the other main gear down and locked or up and locked sensors. (d) maintenance message number 32-61011 will be set if the right down and locked b sensor disagrees with the other down and locked or up and locked sensors.;(3) these maintenance messages show that a main landing gear down lock sensor disagrees with the other main landing gear locked sensors. (a) maintenance message number 32-61001 will be set if the left down and locked a sensor indicates down with the other main gear sensors indicating that both main gear are up and locked and left down and locked b sensor indicates up.;oct15/2024;oct15/2024;d633a103-shz;page 201;shzall;d633a103-shz;32-61107leftdwnlkdb;s2-ototleftdwnlrda;thistask isfor thesemaintenancemessages:;faultisolationmanual;737-600/700/800/900;(b) maintenance message 32-61101 will be set if the left down and locked a sensor indicates up with the other main gear sensors indicating that both main gear are down and locked. (c) maintenance message number 32-61005 will be set if the right down and locked a sensor indicates down with the other main gear sensors indicating that both main gear are up and locked and right down and locked b sensor indicates up. (d) maintenance message 32-61105 will be set if the right down and locked a sensor indicates up with the other main gear sensors indicating that both main gear are down and locked. (e) maintenance message number 32-61007 will be set if the left down and locked b sensor indicates down with the other main gear sensors indicating that both main gear are up and locked and left down and locked a sensor indicates up. (f) maintenance message 32-61107 will be set if the left down and locked b sensor indicates up with the other main gear sensors indicating that both main gear are down and locked. (g) maintenance message number 32-61011 will be set if the right down and locked b sensor indicates down with the other main gear sensors indicating that both main gear are up and locked and right down and locked a sensor indicates up. (h) maintenance message 32-61111 will be set if the right down and locked b sensor indicates up with the other main gear sensors indicating that both main gear are down and locked. | 0
2952 | cabin climb indicator does not operate or fluctuates | (1) the engine 1(2) "eec bite inop" shows on the fmcs cdu when you try to get access to the engine 1(2) bite test main menu. | 0
2953 | bsi light column address fault - communication error | these maintenance messages: (a) 49-61259 speed sensor 1 shows open circuit (b) 49-61260 speed sensor 1 shows circuit failure (c) 49-61261 speed sensor 1 shows circuit failure (d) 49-61262 speed sensor 2 shows open circuit (e) 49-61263 speed sensor 2 shows circuit failure (f) 49-61264 speed sensor 2 shows circuit failure;(2) this fault is set when there is a problem in the speed sensor circuit. the problem can be an open in the monopole 1 and/or monopole 2 circuit or a deterioration of one of the two monopoles. the electronic control unit does a check of the voltage across the monopole for the speed sensor. an open in the monopole 1 and/or monopole 2 circuit shows the voltage is more than 10v dc. this test also does a check each 20 milliseconds for out-of-range indications. the fault is also set if there are six out-of-range indications one after the other. a low threshold signal is used for control and overspeed detection. a five percent loss of a monopole gradually can cause the low threshold signal to disagree with the high threshold signal. this loss can cause a speed threshold fault. if this failure occurs, the apu operates on one of the two monopoles with the higher threshold signal.;(3) the apu fault light on the p5 forward overhead panel can show for these maintenance messages.;eccn9e991boeing proprietary-seetilepage fordetails;eccn9e991boeing proprietary-seetilepage fordetails;d633a103-shz;d633a103-shz;shzall;shzall;faultisolationmanual;faultisolationmanual;endoftask;oewc | 0
2954 | fcc battery bus problem | (1) the active navigation database (nav data) shown on the ident 1/x page of the control display unit (cdu) is out of date. | 0
2955 | t12 signal is out of range | Multiple Surge Condition During MES Operation, The APU is the Bleed Source | 0
2956 | flight compartment call chime does not operate | these maintenance messages: (a) 28-41107 compensator shorted 1) this fault code shows a problem with the no. 1 tank. (b) 28-41207 compensator shorted 1) this fault code shows a problem with the no. 2 tank. (c) 28-41307 compensator shorted 1) this fault code shows a problem with the center tank.;(2) this fault shows a short from the compensator lo-z wire to the hi-z center conductor.;(3) this fault is shown if the resistance from compensator lo-z to the hi-z center conductor is less than 220 kohms (+/- 25 kohms). if the error in fuel mass calculation caused by the fault is less than 5 percent, then [k-1] is set to the nominal value of 1.1365. note: k is the "dielectric constant". air, by definition has a k factor of 1. fuel, depending on density and source, can have a k factor between approximately 2.0 and 2.2.;(4) if error in fuel mass calculation caused by the fault is more than 5 percent, then the fqis display in the flight compartment and the refuel indicator become blank. this usually occurs when the resistance from the compensator lo-z wire to the hi-z center conductor is between 0 and 10 kohms.;(5) if the error in the fuel mass calculation is less than 5 percent, then the fuel quantity in the flight compartment and at the refueling station continues to display with [k-1] set to the nominal value of 1.1365.;(6) this fault can also be shown if the tank unit lo-z wire is shorted to ground through less than 100 ohms (28-41 task 802). | 0
2957 | auto manual input to controller problem | (1) the autobrake disarm and the auto brake disarm light will come on when one or more of these conditions occur: (a) the selector switch is in position off or to an invalid switch position (b) the speedbrake is armed and the spd brk lever is in the down position (c) one of the two brake pedal pressure switches (s762 or s763) shows pressure more than 750 psi (5171 kpa). (d) one or more thrust lever switches show an advanced condition. note: this disarm condition is prevented for the first three seconds after one of the two air/ground systems first show ground. (e) a fault in the antiskid system (f) a fault in the autobrake system (g) adiru input not valid | 0
2958 | fcc a(b) output bus failure | (1) the vacuum blower removes air from the waste tank.;(2) the vacuum blower operates when the airplane is below 16.000 feet altitude and these conditions are true: • waste drain ball valve is closed • waste tank is not full • lavatory flush switch operates;(3) the barometric pressure switch senses ambient pressure. when the airplane is below 16,000 feet, the barometric pressure switch is closed.;(4) if the vacuum blower, m1721 operates in some toilets and does not operate at a different toilet(s), then do the applicable task for the bad toilet(s): • single toilet inoperative - fault isolation, 38-30 task 820 • toilet flush system - plugged/blocked - fault isolation, 38-30 task 817 | 0
2959 | t/r stow faults - l sleeve sync lock pwr | this maintenance message: (a) alignhud with ohu60/70 fault codes. | 0
2960 | fwd/aft mdcd light fault | the maintenance message 23-11024.;(2) the fault is generated by the system test. | 0
2961 | vor tuning port-b missing input | (1) cockpit voice recorder (cvr) system does not operate correctly. | 0
2962 | engine control light is off when commanded on during the eec test procedure | (1) the call light on the forward overhead panel does not come on and the aural warning unit does not chime when the ground crew pushes the pilot call button on the external power panel.;eccn9e991boeingproprietary-seetitlepage fordetails;d633a103-shz;eccn9e991boeingproprietary-seetitlepage fordetails;page203;shzall;effectivity;page203;de7wg;737-600/700/800/900;de7wg | 0
2963 | 进行APU自检时发现故障信息49-31168 | this maintenance message: (a) terrain inhibit invalid | 0
2964 | left pack trip off light on during climb and stays off after reset | this maintenance message: (a) 27-51103 fseu failed;(2) the self test of the fseu memory failed during a self test or during an existing faults test.;d633a103-shz;d633a103-shz;feb15/2020;page 213;shz all;endoftask;endoftask;endoftask;faultisolationmanual;oewc;oewc | 0
2965 | irs dc fail annunciator light | (1) the external fire warnings include: the captain's and first officer (f/o) fire warn lights and the flight compartment fire bell. if the external fire warnings do not come on when the test switch on the cargo fire panel is pushed, then there is a failure in the fire detection system. (a) captain's fire warn light (b) f/o fire warn light (c) flight compartment fire bell;(2) if the external fire warnings do not operate correctly when the test switch is pushed on the cargo fire panel, then there is a failure in the fire detection system.;eccn9e991boeingproprietary-seetitlepage for details;oct15/2024;d633a103-shz;page22;shzall;effectivity;faultisolationmanual;737-600/700/800/900;737-600/700/800/900 | 0
2966 | overwing exit door indication switch problem | fault message: (a) 47-30001 ngs controller (b) nvm fault shop code 18, 20, 28, 31, 33, 53, 59, 61, 62, 71, 72, 73, 75, 76, 78, 100, 101, 230, 231, 232.;(2) the operability indicator shows ngs degraded (blue light). the ngs is operating below normal.;(3) this fault message shows when the ngs controller internal self-test detects a controller problem.;(4) the bdu will show the ngs controller fault message when one or more of these conditions are true: (a) ram air valve driver - temperature out of range, value cannot be calculated. (b) flow bypass valve driver fault. (c) high-flow valve driver fault. (d) ngs bleed pressure sensor interface fault. (e) ngs temperature sensor element 1 or 2 interface fault. (f) ngs altitude sensor interface fault. (g) asm differential pressure sensor (high-flow) interface fault. (h) asm differential pressure sensor (high-flow) interface fault. (i) non volatile memory (nvm) fault. (j) bdu power supply driver fault. (k) test mode fault. (l) mux 4, 5, 6, 7, or 8 fault.;(5) to find more data about this fault message, do this task: amm task 47-31-02-740-803. | 0
2967 | left flap excitation voltage problem | these observed faults: (a) vsd terr flag shows on the first officers display.;eccn9e991boeingproprietary-seetitlepage for details;feb15/2024;d633a103-shz;effectivity;shzall;effectivity;endoftask;faultisolationmanual;737-600/700/800/900;(b) vsd flag shows on the first officers display. note: vsd is an option available on the egpws part number 965-1690-050 (and on). | 0
2968 | tcas, radio altimeter problem | these maintenance messages: note: j1a-xx, j1b-xx and j1c-xx (where xx is a pin number) are the connector and pin numbers on the fcc-a and fcc-b. for the fcc-a: j1a=d10135a, j1b=d10135b and j1c=d10135c. for the fcc-b: j1a=10137a, j1b=10137b and j1c=10137c. (a) bus pwr cont unit (j1c-a05) (b) bus pwr cont unit (j1c-b05) (c) bus pwr cont unit (j1b-h14);(2) the fcc-a (b) does not detect the bus power control unit (bpcu). | 0
2969 | aircraft rolls left (right) when spoilers are deployed | (1) the trailing edge flaps use hydraulic power for normal operation.;(2) there is a flow limiter downstream of the flap priority valve that restricts the hydraulic flow to the flap hydraulic motor. | 0
2970 | hydraulic fluid transfers from system a to system b | (1) the left pack trip off light on the p5-10 air conditioning module comes on during approach and comes on again after reset. | 0
2971 | airshow does not operate | Bleed Valve Position Disagrees With Command | 0
2972 | 过站APU无引气，电源可用 | the maintenance message: (a) led flashes three or four times. 1) elt model b406-1: led flashes four times 2) elt model b406-4: led flashes three times;(2) the elt bite test does an operational check of the emergency locator transmitter system. the led on the elt front panel will flash three or four times when the elt detects a failure in the elt 406 mhz transmitter or the antenna.;eccn9e991boeingproprietary-seetitlepage fordetails;oct15/2024;d633a103-shz;page209;871-874,876-899;shz801-825,827-847,850-852,855-863,865,866,;effectivity;871-874,876-899;faultisolationmanual;7ewc;faultisolationmanual | 0
2973 | cabin temperatures are uncontrollable | Delta Pressure Sensor Shows Out of Range Low | 0
2974 | smyd bus to gpws problem | (1) the engine display shows the a/t limit message. | 0
2975 | 航前检查APU 维护灯亮,检查APU滑油量正常，进一步检查发现滑油指示销弹出无法复位 | (1) the vor data goes to a ncd condition. | 0
2976 | fumes or smoke in cabin during apu operation | DUAL BLEED Light On, APU BLEED Switch at Off | 0
2977 | engine flameout, engine restart not ok | (1) the control cabin automatic temperature control does not operate.;eccn9e991boeingproprietary-seetitlepage fordetails;eccn9e991boeingproprietary-seetitlepage fordetails;d633a103-shz;page273;effectivity;effectivity;endoftask;faultisolationmanual;737-600/700/800/900;737-600/700/800/900 | 0
2978 | landing gear position green light fault (system 2) | this maintenance message: (a) 31-52001 tow inhb fault;(2) this maintenance message shows that tow inhibit (landing gear takeoff warning cutoff) is true. | 0
2979 | ils light stays on continuously | these maintenance messages: (a) 32-01002 n on gnd a fault;(b) 32-01102 n on gnd a fault;(c) 32-01005 n on gnd b fault;(d) 32-01105 n on gnd b fault;(2) these maintenance messages show that there is a problem with a nose landing gear air/ground sensor.;(a) maintenance message number 32-01002 is set for one of these conditions: 1) sensor s1014 does not show the airplane on the ground with the airplane on the ground and the trailing edge flaps are up. 2) sensor s1014 shows the airplane on the ground with the airplane in the air mode. 3) there is sensor s1014 wiring fault.;(b) maintenance message number 32-01002 is set for this condition: 1) sensor s1014 does not show the airplane on the ground with the airplane on the ground and the trailing edge flaps are up. 2) there is sensor s1014 wiring fault. (c) maintenance message number 32-01102 is set for this condition: 1) sensor s1014 shows the airplane on the ground with the airplane in the air mode. 2) there is sensor s1014 wiring fault.;(d) maintenance message number 32-01005 is set for one of these conditions: 1) sensor s1015 does not show the airplane on the ground with the airplane on the ground and the trailing edge flaps are up. 2) sensor s1015 shows the airplane on the ground with the airplane in the air mode. 3) there is sensor s1015 wiring fault.;eccn9e991boeingproprietary-seetitlepage for details;oct15/2024;d633a103-shz;shzall;effectivity;effectivity;o.o.0s;z7a11;faultisolationmanual;737-600/700/800/900;737-600/700/800/900;(e) maintenance message number 32-01005 is set for this condition: 1) sensor s1015 does not show the airplane on the ground with the airplane on the ground and the trailing edge flaps are up. 2) there is sensor s1015 wiring fault. (f) maintenance message number 32-01105 is set for this condition: 1) sensor s1015 shows the airplane on the ground with the airplane in the air mode. 2) there is sensor s1015 wiring fault. | 0
2980 | left pack trip off light on during cruise and stays off after reset | this maintenance message: (a) contrl lru fail | 0
2981 | altn (alternate mode) light is off when commanded on during the eec test procedure | these observed faults: (a) main landing gear: left gear green light does not come on with landing gear lever at dn. left gear red light on, indications normal after alternate gear extension. (b) main landing gear: right gear green light does not come on with landing gear lever at dn. right gear red light on, indications normal after alternate gear extension.;(2) the landing gear position indicating and warning system uses lights in the flight compartment to show indications for these left and right main gear conditions: (a) left, right main gear down and locked (b) disagree (c) not down warning.;(3) the red left, right gear light comes on for these conditions: (a) disagree: lever down, left, right gear not down and locked (b) disagree: lever not down, left, right gear not up and locked (c) gear not down warning.;(4) (sds subject 32-61-00) | 0
2982 | engine automatic acceleration, with no thrust lever movement | these maintenance messages: note: j1a-xx, j1b-xx and j1c-xx (where xx is a pin number) are the connector and pin numbers on the fcc-a and fcc-b. for the fcc-a: j1a=d10135a, j1b=d10135b and j1c=d10135c for the fcc-b: j1a=d10137a, j1b=d10137b and j1c=d10137c note: associated interface pins: • j1b-h02,g02 • j1a-h02,g02 note: suspect lru: mmr/ils rcvr-1 (a) mmr/ils rcvr-1 (j1b-h02, g02) (b) mmr/ils rcvr-1 (j1a-h02, g02);(2) fcc-a (b) receives invalid data or no data from the multimode receiver (mmr) (instrument landing system (ils)) receiver 1 during the ground test.;(3) this task is for these maintenance messages: note: j1a-xx, j1b-xx and j1c-xx (where xx is a pin number) are the connector and pin numbers on the fcc-a and fcc-b. for the fcc-a: j1a=d10135a, j1b=d10135b and j1c=d10135c for the fcc-b: j1a=d10137a, j1b=d10137b and j1c=d10137c note: associated interface pins: • j1b-h02,g02 • j1a-h02,g02 note: suspect lru: mmr/ils rcvr-1 (a) 22-11089 no mmr/ils data 1) fcc-a receives no data from the mmr/ils rcvr-2 (received on cross channel bus from fcc-b). (b) 22-11103 no mmr/ils rcvr data 1) fcc-b receives no data from the mmr/ils receiver-1 input bus. (c) 22-11104 no mmr/ils rcvr data 1) fcc-a receives no data from the mmr/ils receiver-1 input bus.;eccn9e991boeing proprietary-seetilepage fordetails;oct15/2024;page 266;page 266;shzall;effectivity;endoftask-;faultisolationmanual;oewc;oewc;(d) 22-11367 loc beam anomaly det 1) fcc detects persistent localizer beam anomaly (from mmr/ils-1). (e) 22-11368 g/s beam anomaly det 1) fcc detects persistent glideslope beam anomaly (from mmr/ils-1). (f) 22-11371 loc beam anomaly det 1) fcc detects persistent beam anomaly while using consolidated glideslope data. (g) 22-11390 mmr/ils data inv 1) fcc-a receives invalid data from the mmr/ils receiver-1 input bus. (h) 22-11427 mmr/ils data inv 1) fcc-b receives invalid data from the mmr/ils receiver-1 input bus. (i) 22-11441 mmr loc miscompare 1) fccs vote out localizer data from mmr rcvr-1. (j) 22-11444 mmr gs miscompare 1) fccs vote out glideslope data from mmr rcvr-1. | 0
2983 | airplane model signal is out of range | this maintenance message: (a) feeder fault.;(2) this message occurs when the generator control unit (gcu) detects that the differential fault current is 20 +/- 5a or greater for at least 70 +/- 10msec.;(3) this message can also occur if the phase sequence has been reversed on the feeders or the por sense wires. note: if the feeder fault message is caused by reversed phase sequence, the generator will excite when the apu gen control switch is set to on, but the apb will not close. you can use the ac voltmeter on the p5-13 panel to see if the generator is being excited. if the feeder fault message is being caused by a differential current fault, the generator will not be excited. | 0
2984 | left pack trip off light on during ground operation and stays off after reset | (1) you set the engine start lever 1 to idle or run or cutoff or you pull the engine no. 1 fire handle and the engine no. 1 spar valve closed light does not come on to show that the valve is changing its position. when the valve operates correctly, the spar valve closed light comes on bright while the spar valve changes position. the light stays on dim when the valve is closed. the light is off when the valve is open.;(2) (sds subject 28-22-00) | 0
2985 | adiru ps and the engine po signals disagree | (1) use this task when the scratchpad on the aircraft communications addressing and reporting system (acars) pages shows the message “apm warn” while on the ground. | 0
2986 | fqis fault message - compensator lo-z op/gnd | (1) low duct pressure is conditional based on the phase of flight, altitude, and throttle settings. using 36-10 task support figure 305, the technician can determine whether a pilot report of low duct pressure is a real fault or within normal operational tolerances. note: recommended airplane condition and monitoring system (acms) low duct pressure alert for regulated 5th stage area is duct pressure less than 28 psi (193 kpa). for regulated 9th stage area, the low pressure alert is duct pressure less than 22 psi (152 kpa) (service letter 36-024). if duct pressure is less than the normal operating limits for the regulated 5th and 9th stage areas shown on 36-10 task support figure 305, but equal to or greater than the recommended alert limits, maintenance action can be deferred until duct pressure is below the recommended alert limits.;(2) if phase of flight is known, a determination of which part of the pneumatic system may be at fault and only those items need to have troubleshooting performed. for instance, if the phase of flight is takeoff or climb, the high stage regulator (hsr) and hsv should not be operational and they do not need to be tested. if the phase of flight is cruise or descent, then all items in the pneumatic system can be operational and complete system troubleshooting per this task is recommended.;(3) if inflight duct pressures are below the values shown on 36-10 task support figure 305 during takeoff, climb and cruise but greater than 18 psig (124 kpa) and the aircraft is able to pressurize normally, the bleed system is experiencing drifting performance but is still serviceable. the aircraft may be operated normally but maintenance action should be taken to restore the bleed system performance to normal operation at the operator's earliest convenience.;(4) if duct pressures below 18 psig (124 kpa) are noted during takeoff, climb and cruise, the bleed system is operating below acceptable performance and fault isolation is required to return the pneumatic system to acceptable performance.;(5) if inflight pneumatic duct pressures are less than 18 psig (124 kpa), but not less than 10 psig (69 kpa) after the top of descent, no fault isolation check is necessary. this condition is considered normal, especially if cowl thermal anti-icing (ctai) and/or wing thermal anti-ice (wtai) are on.;(6) it is not necessary to accomplish all steps in this task, however, there may be multiple faults causing low duct pressure and completing this task will ensure all faults are corrected.;(7) for further system operation understanding, refer to 36-10 task support figure 314 for possible causes and effects of a low or very low / zero duct pressure condition.;(8) a very low / zero duct pressure condition is a condition in which one or both pointers on the dual duct pressure indicator is less than 10 psig (69 kpa) with the engine(s) as the bleed source.;(9) a very low / zero duct pressure can occur due to a valve in the failed closed position (i.e. hsv, prsov, or 5th stage check valve) or an indication failure. with a failed closed valve, the dual duct pressure indicator can show a very low pressure (less than 10 psig (69 kpa)) due to internal leakage. in this scenario, the pilot report may state the observed fault was low duct pressure.;eccn9e991boeingproprietary-seetitlepage fordetails;oct15/2024;d633a103-shz;d633a103-shz;shzall;effectivity;endoftask;faultisolationmanual;737-600/700/800/900;zewc | 0
2987 | spoiler panels float | (1) the task is for this maintenance message: (a) gs antenna failed;(2) multi-mode receiver receives no input signal from the glideslope (gs) antenna, m40. | 0
2988 | stabilizer trim does not hold position in flight | (1) the aircraft communications addressing and reporting system (acars) menu selection prompt (<acars) is missing from line 2 on one of the cdu main menu displays.;(2) the acars does not respond to cdu key pushes. | 0
2989 | aft body overheat detectors - overheat | (1) the apu exhaust gas temperature (egt) indicator does not show the correct temperature indication during an apu operation. the apu egt indicator is on the p5 forward overhead panel. | 0
2990 | ground crew call horn does not operate | (1) on the ground, with one or both engines off, the cds fault indication shows when the cds has a non-dispatchable fault. note: if the cds has a non-dispatchable fault when the airplane is in the air, dsply source shows. this indicates that only one deu sends data to the display units. when the airplane is on the ground and the engines stop, dsply source does not show. instead, cds fault shows when the airplane is on the ground.;(2) on the ground, with one or both engines off, the cds maint indication shows when the cds has a minor problem. the airplane can be temporarily dispatched in this condition. note: if the cds has a dispatchable fault when the airplane is in the air or on the ground, dsply source does not show. instead, cds maint shows when the airplane is on the ground.;(3) it is usual for the cds fault indication to show for a maximum of 3 minutes during the cds test and power-up operations. (a) if power-up operation causes the cds fault indication, the indication will stop after a maximum of 3 minutes. if you see the indication after 3 minutes, do the fault isolation procedure below. (b) the cds fault message shows before both engines start if hot battery power is not available or if the data load selector switch is in the deu-1 or deu-2 position. (c) the cds fault message is removed when both engines start. the cds fault message is also removed when one or both engines are off with hot battery power available, the data load selector switch is not in either the deu-1 or deu-2 position and the deus have no significant faults.;eccn9e991boeing proprietary-seetilepage fordetailis;eccn9e991boeing proprietary-seetilepage fordetailis;d633a103-shz;endoftask;shzall;effectivity;endoftask;faultisolationmanual;zewc;zewc | 0
2991 | hptacc position signals disagree | this maintenance message: (a) cab diff press hi | 0
2992 | digital flight control system (dfcs) bite procedure | (1) the control cabin duct overheat light on the p5-10 air conditioning module comes on and stays off after reset.;d633a103-shz;jun15/2024;d633a103-shz;page22;shzall;effectivity;effectivity;faultisolationmanual;zewc;faultisolationmanual | 0
2993 | forward acp internal fault | fault code hap c1 displayed on the mcdu (c1 displayed on the combiner). | 0
2994 | stabilizer trim wheel coast problems | (1) the pilots operate the two stab trim switches on the control wheel for electrical trim operation when the stab trim cutout switch is in the normal position. this gives electric input to the stm.;(2) the motor operates and drives the gearbox and stabilizer jackscrew to move the stabilizer to a maximum of 3 degrees (0.05 units) up and 14 degrees (0.05 units) down. | 0
2995 | brightness control range | (1) for an engine start, there is no lightoff with these conditions: (a) the ignition switch is at the ign l position.;eccn9e991boeingproprietary-seetitlepage for details;oct15/2024;d633a103-shz;page208;shzall;effectivity;endoftask;faultisolationmanual;737-600/700/800/900;cfm56engines(cfm56-7);oewg;(b) the fuel flow is correct. (c) the engine starts with the ignition switch at the ign r or both position. | 0
2996 | takeoff flap a input problem | Surge Valve Position Disagrees With Command | 0
2997 | hptacc position signal is out of range | Surge Valve Position Disagrees With Command | 0
2998 | nose gear commanded up, nose gear green light and nose gear red light on | (1) you set the engine start lever 1 to idle or run or cutoff or you pull the engine no. 1 fire handle and the engine no. 1 spar valve closed light does not come on to show that the valve is changing its position. when the valve operates correctly, the spar valve closed light comes on bright while the spar valve changes position. the light stays on dim when the valve is closed. the light is off when the valve is open.;(2) (sds subject 28-22-00) | 0
2999 | stabilizer surface has excessive play | (1) the tcas computer uses an air/ground discrete to prevent the tcas intruder symbols from showing when the airplane is on the ground. the air/ground discrete comes from the proximity switch electronics unit (pseu). | 0
3000 | autothrottle arm problem | these maintenance messages: (a) 22-11349 ail act fail. (b) 22-11366 ail act fail.;(2) autopilot aileron actuator -a (b), m943 (m1024) is providing incorrect or invalid lvdt position data to fcc-a (b), m1875 (m1876) at connector d10135b (d10137b) pins j15, h15, g15.;(3) when this problem is detected during flight, autopilot will disconnect automatically and will be unavailable for use afterwards, until maintenance actions are completed and have corrected the problem. | 0
3001 | brakes - abnormal noise or vibration during normal operation | (1) the speed brake lever moves cables that control the spoilers control valve. the valve supplies pressure to the actuators to raise the spoilers. | 0
3002 | ngs bite message refuel sig1 fail open | fault message: (a) 47-30041 wow sig fail on ground;(2) the operability indicator shows degraded (blue light). the ngs is operating below normal.;(3) wow sig fail on ground shows on the display when the ngs controller senses that the air/ground relay system is in the incorrect ground state for more than 10 seconds.;(4) to find more data about this fault message, do this task: bdu fault history menu, amm task 47-31-02-740-803. | 0
3003 | fmc data invalid (smyd 1) | this maintenance message: (a) smc #1 invalid | 0
3004 | windshield wiper does not operate in any switch position | (1) the windshield wiper keeps running when the wiper switch is put in the park position. | 0
3005 | gcu fault for gcu 2 | this maintenance message: (a) gcb/apb fault.;(2) this message occurs when the generator control unit (gcu) detects that the applicable generator control breaker (gcb) is not in the commanded position. | 0
3006 | air data inertial reference unit 2 input problem | (1) the circuit breaker, fuel boost pump tank 1 fwd, is found to be open during flight or on the ground. do not reset this circuit breaker before you do the initial evaluation below. this problem can be caused by a short circuit in the wiring for the boost pump, a damaged boost pump, or a damaged circuit breaker or relay. note: cdccl - refer to the task: airworthiness limitation precautions, amm task 28-00-00-910-801, for important information on critical design configuration control limitations (cdccls). note: this is applicable to airworthiness limitation 28-awl-18. | 0
3007 | tcas computer no input from an atc transponder | (1) the navigation display does not show any tcas data. | 0
3008 | alternate anti-skid valve 1-2 (3-4) problem | these maintenance messages: (a) box 1-4 (b) box 2-3 (c) box 1 (d) box 2 (e) box 3 (f) box 4 (g) box bite (h) box a/b (or box ab/b) (i) sp co li (j) sp co ro (k) a/b sys;(2) these messages indicate an internal failure of the antiskid/autobrake control unit (aacu), m162, or the auto speedbrake module (asm), m980, or the alternate antiskid valves. the possible causes of each message is as follows: (a) box 1-4 indicates a failure of the outboard antiskid card (5v dc, memory, communication, or code execution failure). 1) box 1-4 can also indicate an out of tolerance condition for normal antiskid valve 1 or normal antiskid valve 4. 2) box 1-4 can also indicate an out of tolerance condition for the alternate antiskid valve which drives wheel pair 1 and 2. 3) do this task: antiskid valve functional test, amm task 32-42-00-720-802. a) a box 1-4 fault message would indicate a potential problem with antiskid valve 1 or antiskid valve 4. to determine if either of the antiskid valves and/or associated wiring is out of tolerance do this task: normal antiskid valve 1 (2, 3, 4) problem - fault isolation, 32-42 task 804, for the applicable valves. (b) box 2-3 indicates a failure of the inboard antiskid card (5v dc, memory, communication, or code execution failure). 1) box 2-3 can also indicate an out of tolerance condition for normal antiskid valve 2 or normal antiskid valve 3. 2) box 2-3 can also indicate an out of tolerance condition for the alternate antiskid valve which drives wheel pair 3 and 4. 3) do this task: antiskid valve functional test, amm task 32-42-00-720-802. a) a box 2-3 fault message would indicate a potential problem with antiskid valve 2 or antiskid valve 3. to determine if either of the antiskid valves and/or associated wiring is out of tolerance do this task: normal antiskid valve 1 (2, 3, 4) problem - fault isolation, 32-42 task 804. (c) box 1 indicates a wheel 1 transducer interface or valve driver failure. (d) box 2 indicates a wheel 2 transducer interface or valve driver failure. (e) box 3 indicates a wheel 3 transducer interface or valve driver failure.;eccn9e991boeingproprietary-seetitlepage fordetails;page 211;shzall;page 211;shzall;efectivity;faultisolationmanual;737-600/700/800/900;zewc;(f) box 4 indicates a wheel 4 transducer interface or valve driver failure. (g) box bite indicates a bite card failure (memory, comm, or code execution). (h) box a/b (or box ab/b) indicates an autobrake card failure (5v dc power, memory, comm, or code execution) when landing or rejected take-off (rto) autobrake is selected. 1) box a/b (or box ab/b) can also indicate a problem with a brake pedal pressure switch. do the procedure in antiskid valve functional test, amm task 32-42-00-720-802 and autobrake shuttle valve operational test, amm task 32-42-00-400-802. a) if the antiskid valve functional test, amm task 32-42-00-720-802 duplicated the fault code and the autobrake shuttle valve operational test, amm task 32-42-00-400-802 reveals a slight pressure rise but does not develop the pressure required for the time period required, then troubleshooting for a hydraulic pressure leak or faulty pressure switch is indicated. an internal autobrake shuttle valve leak can cause the s762 “left” or s763 “right” brake pedal pressure switches to activate and cause the test to terminate prematurely. a similar response can happen as a result of a faulty s762 “left” or s763 “right” brake pedal pressure switch. this pressure condition is a possibility. b) if there is no pressure bump, the fault is probably internal and the aacu should be replaced. (i) sp co li indicates the left inboard wheel speed switch control disagrees with output for more than 3 seconds. (j) sp co ro indicates the right outboard wheel speed switch control disagrees with output for more than 3 seconds. (k) a/b sys indicates that the aacu detected a fault during the system test, but is unable to isolate the fault. | 0
3009 | air data input problem | (1) this message shows on the capt (f/o) du: (a) stab;(2) this task is for these observed faults: • tilt code “-1” attitude - left • tilt code “+1” attitude - right • tilt code “-3” air data - left • tilt code “+3” air data - right;eccn9e991boeingproprietary-seetitlepage for details;oct15/2024;effectivity;effectivity;shzall;effectivity;shzall;737-600/700/800/900;737-600/700/800/900;faultisolationmanual;(3) this task is also for these maintenance messages: • airspeed failure • bad attitude • heading failure;(4) the wxr system found a problem with the data sent from the irs function of the adiru. | 0
3010 | adiru pitot probe heat data is missing from a deu | this maintenance message: (a) hdng;(2) this task is for these maintenance messages: (a) roll att data (b) pitch att data (c) heading data;eccn9e991boeingproprietary-seetitlepage for details;oct15/2024;d633a103-shz;shzall;effectivity;effectivity;endoftask;faultisolationmanual;737-600/700/800/900;737-600/700/800/900;(3) the tcas computer has found a problem in the data from the inertial reference system portion of the adiru. | 0
3011 | hi cabin differential pressure | this maintenance message: (a) cabin sensor - right pack - no go | 0
3012 | adf flag shows on cds - no. 2 first officer's | (1) the adf flag shows on the captain's display. | 0
3013 | keelbeam overheat detectors - open loop | this maintenance message: (a) keelbeam ovht 1) when this message shows, the 2gnd indicator flashes between “low” and a resistance value.;(2) the compartment overheat detector control unit, m237 detects a problem with a detector, or the wiring between a detector and the control unit. | 0
3014 | pilot report unable to arm lnav on the ground prior to takeoff | (1) lnav engagement requires: • active flight plan entered into the fmc • valid adiru inputs including tat probe • valid gps inputs • flight plan to the goto waypoint initial track of the airplane intersects the active leg within an angle of 90 degrees or less • cross track deviation is within 3 nm to the active leg;(2) this fault can only occur in flight. do all fault isolation steps in this task to make sure that the system operates correctly before the next flight. | 0
3015 | flap load relief from 25-units problem | this maintenance message: (a) 27-51404 flp load rlf 40;(2) during the load relief ground test the trailing edge flaps did not retract from the 40-unit position. note: because of the sequence of the test, the flaps did extend to the 40-unit position during this test. | 0
3016 | flap in transit problem | these observed faults: (a) rev message shows amber, reverse thrust lever moves to full reverse thrust, but engine does not go to full reverse thrust. (b) rev message shows amber, reverse thrust lever does not move to full reverse thrust.;(2) this is an indication that one or both of the l (r) t/r sleeves did not completely deploy. | 0
3017 | t/r stow faults - l sleeve lock sensor | these single eau maintenance messages: (a) engine 1 - s831 l sleeve stow sensor (b) engine 2 - s831 l sleeve stow sensor;eccn9e991boeingproprietary-seetitlepage for details;eccn9e991boeingproprietary-seetitlepage for details;page270;page270;shzall;effectivity;endoftask;faultisolationmanual;cfm56engines(cfm56-7);boewc;boewc;(2) this fault light indicates that the position of the left t/r sleeve does not agree with the commanded retract (stow) position for the t/r. | 0
3018 | vhf/nav switch problem | these maintenance messages: (a) antenna fail;(2) the vhf communication transceiver bite detects an radio frequency (rf) fault. | 0
3019 | right pack trip off light illuminated and will not reset | (1) the right pack trip off light on the p5-10 air conditioning module comes on during cruise and stays off after reset. | 0
3020 | flap failed to extend during test problem | this maintenance message: (a) 27-51429 byp vlv sw disag;(2) during a ground test the trailing edge flap bypass valve did not move to the bypass position with a command from the fseu. | 0
3021 | gyro flag shows on standby attitude indicator | (1) the att flag shows when the integrated standby flight display shows an invalid attitude. | 0
3022 | a/p aileron actuator problem | this maintenance message: (a) synchronization;(2) there ia a problem with the test synch lines between the fccs. | 0
3023 | ngs bite message hfv fail closed | fault message: (a) 47-30021 ngssov fail open;(2) the operability indicator shows inoperative (amber light). the ngs is offline.;(3) the bdu display shows ngssov fail open fault message when the ngs shutoff valve does not close in 10 seconds when commanded closed.;(4) to find more data about this fault, do this task: bdu fault history menu, amm task 47-31-02-740-803. | 0
3024 | thrust lever movement problem | (1) the pilot reports that the thrust lever has lost motion or the engine has no response to the increase of the forward movement of the thrust lever. | 0
3025 | stall management yaw damper (smyd) 1 internal fault | this maintenance message: (a) 27-31025 no fmc data;oct15/2024;oct15/2024;d633a103-shz;page259;shzall;effectivity;effectivity;faultisolationmanual;737-600/700/800/900;(2) there is no data from the flight management computer (fmc) to the smyd 1.;(3) the stall warning test failed.;(4) for software related issues, no change is required when the latest fmc operational software is in use. for earlier version fmc software, some software related faults may be resolved with update to the latest fmc software. (a) if an fmc containing only this kind of fault is returned to ge aviation, the fmc will pass all tests, and be returned to the customer as no fault found. | 0
3026 | vnav disengages during flight | IGV Actuator Position Disagrees With Command | 0
3027 | system a or system b hydraulic pressure momentarily below 2800 psi problem | (1) the system pressure transmitter monitors the system pressure and sends the information to the flight compartment. the system pressure transmitter sends pressure signals between 0 and 4000 psi.;(2) the hydraulic system b pressure transmitter is on the hydraulic system b pressure module. | 0
3028 | deu-1 arinc 429 transmitter problem | these maintenance messages: (a) ils bus 1 inactive (b) ils bus 2 inactive;(2) the data from the instrument landing system (ils) aeronautical radio incorporated (arinc) 429 bus 1 (2) is stopped. | 0
3029 | l air traffic control (atc) transponder, bottom atc antenna problem | this maintenance messages: (a) 32-62777 l/r alt fail;(2) this maintenance messages shows a disagreement between the altitude and air/ground mode. (a) maintenance message 32-62777 will be set if all of these occur: • the left signal on the flight control computer shows that the airplane altitude is more than 200 feet. • the right signal on the flight control computer shows that the airplane altitude is more than 200 feet.;eccn9e991boeingproprietary-seetitlepage for details;eccn9e991boeingproprietary-seetitlepage for details;shzall;page 274;page 274;effectivity;endoftask-;737-600/700/800/900;737-600/700/800/900;e7wg;• the left signal on the flight control computer shows that the airplane altitude is more than 800 feet. • the right signal on the flight control computer shows that the airplane altitude is more than 800 feet. • the airplane is landing or on the ground. | 0
3030 | fwd (aft) ext squib fault light problem | this observed fault: (a) “lighting, bsi: light flashes” | 0
3031 | tcas false alert or suppression coax problem | this tcas maintenance message:;(a) x2;(b) transponder 2;(2) the tcas computer has found a fault with the right atc transponder. | 0
3032 | standby rudder pcu problem | this maintenance message: (a) 22-21004 yd lvdt error (smyd 1);(2) there is a fault in the rudder power control unit (pcu). | 0
3033 | gcu fault for apu gcu | DUAL BLEED Light On, APU BLEED Switch at Off | 0
3034 | multiple slat retract proximity sensors fail | these maintenance messages: (a) 27-81231 sl2 prox ret fail (b) 27-81232 sl3 prox ret fail (c) 27-81233 sl4 prox ret fail (d) 27-81234 sl5 prox ret fail (e) 27-81235 sl6 prox ret fail (f) 27-81236 sl7 prox ret fail;(2) the fseu has detected either an open or short circuit with the slat 2, 3, 4, 5, 6 or 7 retract proximity sensor. | 0
3035 | seat audio problems | (1) the adf audio functions have a failure.;(2) this task is for fault code 345 340 02. | 0
3036 | ngs bite message eng2 sig fail | fault message: (a) 47-30045 fd smk evac sig1 fail on;(2) the operability indicator shows degraded (blue light). the ngs is operating below normal.;(3) fd smk evac sig1 fail on shows on the display when the ngs controller finds that the forward smoke evacuation signal is in the incorrect on condition.;(4) to find more data about this fault message, do this task: bdu fault history menu, amm task 47-31-02-740-803. | 0
3037 | internal avm fault | fault message: (a) 47-30025 otsov fail open;(2) the operability indicator shows inoperative (amber light). the ngs is offline.;(3) otsov fail open shows when the ngs controller finds that the overtemperature shutoff valve is in the incorrect open position.;(4) to find more data about this fault, do this task: bdu fault history menu, amm task 47-31-02-740-803. | 0
3038 | flap discrete error | this fault: (a) wxr stab;(2) the wxr stab message indicates that the wxr processor is not receiving pitch, roll, attitude data correctly, therefore the antenna is not positioned correctly to provide weather data display information. (a) the wxr bite procedure checks for active and/or flight history faults related to this fault. | 0
3039 | vor input problem | (1) there are ncd for the vor frequency. | 0
3040 | tank 1 fwd pump low pressure light is on | (1) on the p5 panel, the tank 1 aft low pressure light is on. (a) this means that the tank 1 aft boost pump does not pressurize the fuel feed manifold. (b) when the two low pressure lights for tank 1 come on, then the fuel light on the master caution system annunciator also comes on.;(2) the tank 1 aft low pressure light normally comes on when the tank 1 aft boost pump is off.;(3) this fault condition can also occur if the tank 1 aft boost pump loses its prime or is not primed correctly. (a) if the tank 1 is filled to 500 lb (227 kg), as described in the initial evaluation that follows, the boost pump will become primed. (b) you can also use one of the alternative boost pump priming procedures given in fuel boost pump and override pump priming, amm task 28-22-41-420-801.;(4) refer to sds subject 28-22-00 for a detailed description of the fuel feed system. | 0
3041 | engine 2 - t/r deploy faults - l and r sleeve sync lock pwr messages | this combination of eau maintenance messages: (a) engine 1 - v 148 l sleeve sync lock pwr (b) engine 1 - v 150 r sleeve sync lock pwr.;(2) this fault light indicates that there is no power to the sync locks which does not agree with the commanded deploy position of the t/r. (a) if the sync locks have no power, that is the indication that they are in the locked position. (b) the t/r will not deploy, unless the sync locks are damaged. note: if there was a loss of power while the t/r was in transit, the locking mechanism in the sync lock could shear. without the locking mechanism the thrust reverser would deploy.;(3) if the t/r was deployed and failed to stow, then the stow switch on the autothrottle switchpack could have failed. replace the stow switch or the autothrottle switchpack, whichever is applicable to the airplane configuration. | 0
3042 | damaged audio entertainment player | (1) the adf audio functions have a failure. | 0
3043 | tiller steering steers left or right direction only | these left (right) 35 °f controller maintenance messages: (a) posn 1 - no go (b) posn 2 - no go (c) posn 3 - no go (d) posn 4 - no go | 0
3044 | fmc data invalid (smyd 2) | these maintenance messages: (a) 22-11081 no smydc data: 1) fcc-a receives no data from smyd-1 (b) 22-11082 no smydc data: 1) fcc-b receives no data from smyd-2 | 0
3045 | stabilizer electrical trim does not operate nose up | (1) the passenger cabin automatic temperature control does not operate. | 0
3046 | nose landing gear slow to retract or extend | (1) the manual extension system for the nose landing gear permits you to lower the nose landing gear from the up and locked position when hydraulic system a pressure fails.;(2) the manual extension system for the nose landing gear has these components: (a) manual extension control mechanism. (b) manual extension release mechanism (c) system cable;(3) the manual extension system for the nose landing gear operates independently of the normal extension and retraction system.;(4) to operate the system pull on the nose gear manual extension handle in the manual extension control mechanism. this pulls on the nlg manual extension system cable and turns the release mechanism.;(5) when the release mechanism turns it moves the nose gear lock link to the unlock position. the nose landing gear extends by airloads and its own weight.;(6) | 0
3047 | pilot report unable to arm vnav on the ground prior to takeoff | (1) the pilot reports that the reverse thrust lever is difficult to move into reverse thrust. | 0
3048 | engine oil pressure is high | APU Oil Consumption High | 0
3049 | fseu program pin problem | these maintenance messages: (a) stab trim servo (b) col sw module m1201;(2) this maintenance message detects these problems: note: the pins listed on the cdu indicate which fault you have. (a) the flight control computer a (fcc-a) detects a stabilizer trim problem. (b) the flight control computer b (fcc-b) detects a stabilizer trim problem. | 0
3050 | control wheel will not stay in the center position from one direction | (1) this fault isolation procedure is for when both left and right ailerons do not go to the neutral position when the control wheel is in the neutral position. | 0
3051 | t/r stow commanded - rev message shows amber or green, eng control light off and reverser light on | this maintenance message:;(a) data in;oct15/2024;oct15/2024;d633a103-shz;endoftask一;effectivity;effectivity;endoftask一;faultisolationmanual;737-600/700/800/900;lewc;(b) ctl;(c) control fail;(d) cntl pnl;(2) the left atc transponder bite found a fault with the atc control panel. | 0
3052 | fcc engage solenoid problem | (1) the engine core speed signal (n2) indicates that n2 is over the redline limit. (a) the applicable n2 speed transmitter sends an analog signal to the eec. the eec changes the analog signal into the digital arinc format and sends the digital signal to the deu's. the deu's show the n2 data on the airplane display unit (du) | 0
3053 | zone cabin sensor (primary-right pztc) | the zone cabin sensor maintenance message reported by the left pack/zone temperature controller. (a) the left pack/zone temperature controller has detected a short or an open circuit from the primary aft cabin temperature sensor. | 0
3054 | dfcs input problem | (1) the autothrottle n1 or speed mode is set manually from the digital flight control system mode control panel (dfcs mcp). (a) the engines stay at the correct n1 or speed limit for the flight mode that the flight crew selects.;(2) this task is for this observed fault: (a) autothrottle mode does not change when mode switch is pushed. | 0
3055 | engine vib indication blank | this observed fault: (a) the engine vib indicator is zero or fluctuates during engine operation or with electrical power on the airplane. | 0
3056 | fuel control unit torque motor shows short fault isolation | these maintenance messages: (a) 27-66001 spdbrk ext flt;(2) the proximity switch electronics unit (pseu) has detected a fault from the speed brake handle position switch, s918. | 0
3057 | elevator vibration problem | (1) the elevators connect with hinges to the aft right and left sections of the horizontal stabilizer. each elevator has a tab and four balance panels. the elevator control pushrod connects the output torque tube to the elevator. when the output torque tube rotates, it moves the elevator control pushrod fore and aft, which then moves the elevator up and down. | 0
3058 | program pin error message on cdu | this observed fault: (a) atn data base invalid show on the cdu scratchpad.;(2) this message will show on the ground if the atn data base is not available or loaded. | 0
3059 | fadec3 (ch a) excitation group 3: hptacc, l and r t/r lvdt excitation circuit fault | the maintenance message 23-11015.;(2) the fault is generated by the system test. | 0
3060 | battery charger charger light is off | DUAL BLEED Light On, APU BLEED Switch at Off | 0
3061 | main landing gear air/ground sensor fault | Delta Pressure Sensor Shows Out of Range Drift | 0
3062 | smoke or fumes reported during flight in the passenger cabin or flight compartment; smoke stops with isolation valve closed and l pack switch off | (1) smoke or fumes flow into the passenger cabin or the flight compartment through the air distribution system during flight. this problem is usually caused by contamination of the air by oil, glycol, fuel, or hydraulic fluid. fumes can also be caused by the use of petroleum jelly during maintenance of the pneumatic ducts or air distribution ducts.;(2) make sure the fault report shows the smoke or fumes were not stopped with the isolation valve closed, the recirculation fan off, the right pack switch set at off and then the left pack switch at off. usually during the flight operations procedure, the right pack switch and the left pack switch are turned off in sequence, not at the same time. this usually means that the source of the smoke or fumes is the main air distribution manifold or the air duct system downstream. it is unlikely to be in the pneumatic air supply or the engine since each pack and each engine was used independently with the isolation valve closed. thus, the source of the smoke or fumes must be in the main air distribution manifold or the air duct system downstream.;(3) make sure the fault report shows the smoke or fumes were not stopped with the isolation valve closed, the two recirculation fans off, the right pack switch set at off and then the left pack switch at off. usually during the flight operations procedure, the right pack switch and the left pack switch are turned off in sequence, not at the same time. this usually means that the source of the smoke or fumes is the main air distribution manifold or the air duct system downstream. it is unlikely to be in the pneumatic air supply or the engine since each pack and each engine was used independently with the isolation valve closed. thus, the source of the smoke or fumes must be in the main air distribution manifold or the air duct system downstream.;(4) do not do this procedure with the passengers or the crew on the airplane since it can cause smoke or fumes in the passenger cabin.;(5) (sds subject 21-20-00);(6) (sds subject 36-00-00) | 0
3063 | vacuum blower inoperative | Multiple Surge Condition During MES Operation, The APU is the Bleed Source | 0
3064 | right flap position transmitter disagree problem | this maintenance message: (a) ldg gear disagree | 0
3065 | leading edge flaps position fault | this maintenance message: (a) 31-55009 takeoff flap a;(2) this maintenance message will show on the proximity switch electronic unit (pseu), m2061, when the trailing edge takeoff flaps input from stall management yaw damper 2 has not been cycled between the on and off state during the current flight leg. | 0
3066 | loc and g/s flags show on the captain display | (1) the adf flag shows on the first officer's display. | 0
3067 | idg fault for gcu 2 | (1) this observed fault can occur when the generator control unit (gcu) senses any of these conditions: (a) an open pmg. | 0
3068 | adf control panel problem | these control cabin door problems: (a) the control cabin door does not open easily. (b) the control cabin door does not close easily. (c) adjustment of the control cabin door is necessary. | 0
3069 | pftc srada bite discrete output | this maintenance message:;(a) ra disp;(b) r/a;(2) the resolution advisory displays have reported a problem to the tcas computer. | 0
3070 | fseu analog to digital test fault | this maintenance message: (a) 27-51108 fseu failed;(2) the fseu detected a failure of the arinc 429 data during the existing faults test or te flap load relief test. | 0
3071 | antiskid transducer problem | (1) the pilot reports that the reverse thrust lever is difficult to move into reverse thrust. | 0
3072 | t/r lever interlock voltage input to the eec is out of range | (73-21 task support figure 301);these maintenance message numbers: (a) 73-10261, 73-10262, 73-20261, 73-20262, 73-30261, and 73-30262 (b) the maintenance messages 73-x026y; where x = eec channel (1=channel a, 2=channel b, 3=dual channel), and y = engine position (1=eng 1, 2=eng 2).;(2) the eec senses a problem with the internal relay that controls the thrust reverser (t/r) interlock. this fault is reported when the eec has electrical power. (a) a serviceable t/r interlock prevents the movement of the reverse thrust lever to more than reverse idle until the t/r deploys at least 60%. | 0
3073 | slat retract proximity sensor fail | this maintenance message: (a) 27-51105 fseu failed;(2) there is an internal flap/slat electronics unit (fseu) fault in reading one or more of the leading edge proximity sensors.;(3) when this maintenance message shows, there should be another message for a specific proximity sensor. (a) if no fault is found for the associated maintenance message, then do amm 27-81-00-700-803 leading edge flap and slat timing test in the standby mode. (b) if the leading-edge devices deploy to the full extend position within the timed requirements and the omf shows not active for the maintenance message(s), then it can be considered as a nuisance fault. | 0
3074 | engine/apu bottle discharged light | (1) the apu fault light is on but there was no protective shutdown for the apu. the apu fault light is on the p5 forward overhead panel. | 0
3075 | incompatible disk fault | (1) the localizer (loc) and glideslope (g/s) receiver functions have a failure. | 0
3076 | dme input problem | this maintenance message: (a) hdng;(2) this task is for these maintenance messages: (a) roll att data (b) pitch att data (c) heading data;eccn9e991boeingproprietary-seetitlepage for details;oct15/2024;d633a103-shz;shzall;effectivity;effectivity;endoftask;faultisolationmanual;737-600/700/800/900;737-600/700/800/900;(3) the tcas computer has found a problem in the data from the inertial reference system portion of the adiru. | 0
3077 | fseu internal arinc 429 fault | this maintenance message: (a) 27-81334 master in trans;(2) the fseu detected an overcurrent on the master intransit discrete output during the existing faults test. | 0
3078 | weather radar system, inertial reference system problem | these maintenance messages: (a) 21-51134 arinc 429 invld 1) right air data inertial reference unit (adiru) 2 arinc data invalid fault;eccn9e991boeingproprietary-seetitlepage fordetails;oct15/2024;d633a103-shz;871-874,876-899,901-999;871-874,876-899,901-999;shz801-825,827-847,850-852,855-863,865,866,;effectivity-;effectivity-;737-600/700/800/900;737-600/700/800/900;oewc;(b) 21-51149 arinc 429 invld 1) adiru 2 (right) parity error fault (c) 21-51150 arinc 429 invld 1) adiru 2 (right) no activity fault;(2) these maintenance messages can show on either the left or the right pack flow temperature controller (pftc). | 0
3079 | passenger seat back problem | (1) the pilot reports that the reverse thrust lever is difficult to move into reverse thrust. | 0
3080 | ir observed faults on first officer's efis displays | (1) the first officer's display units (rob-du, rib-du) do not show desired information when the selection is made on the first officer's efis control panel. | 0
3081 | trailing edge flap primary control operation/lockout problem | (1) the trailing edge flaps did not extend with alternate control.;(2) the alternate flap controls use the alternate flaps arm switch and control switch to command movement of the trailing edge flaps. the flaps are powered by the electric motor on the flap power drive unit. | 0
3082 | brake temp indication on cds display shows a number less than 5.0 during bite test | (1) do this procedure when the value of a brake shows less than 3.0, and the brake temp light on the p3 panel is on.;(2) if the system is normal the brake temp light on the p3 panel will illuminate when the value of a brake shows greater than 5. (a) when the brake temp light comes on, it will remain illuminated until the value of the brake is less than 3.0. | 0
3083 | rudder pedals do not move freely | (1) the captain's adf display is does not show bearing pointer 1 or an adf flag. | 0
3084 | pftc srada power fault | this latched maintenance message: note: after you correct a problem related to a latched maintenance message, you can clear the maintenance message as follows: • cycle the power to the pftc or • perform the bite ground test or • erase the existing faults from the pftc front panel menus. (a) 21-51120 pftc cntrl inop 1) pack fault interface fault;(2) this task is also for this non-latched maintenance message: (a) 21-51121 pftc cntrl inop;oct15/2024;oct15/2024;d633a103-shz;page298.170;871-874,876-899,901-999;871-874,876-899,901-999;for thic nonlotohod mointononoe mooeoaot;—endof;for thic nonlotohod mointononoe mooeoaot;atiop;faultisolationmanual;faultisolationmanual;faultisolationmanual;1) pack fault load fault;(3) these maintenance messages can show on either the left or the right pack flow temperature controller (pftc). | 0
3085 | fcc stab trim opposite to ap elevator command problem | Fuel Control Unit Flow Disagrees With Command | 0
3086 | acars message check transponder i/f | this maintenance message: (a) self test invalid | 0
3087 | overwing exit door warning light problem | (1) the passenger cabin duct overheat light on the p5-10 air conditioning module comes on and stays off after reset. | 0
3088 | op program invalid | these maintenance messages: (a) 27-81277 program pins (b) 27-81278 invalid apl type;(2) there is a problem with the program pins for the fseu. program pins that should be grounded are open, or program pins that should be open are grounded.;eccn 9e991boeingproprietary-seetitle pagefor detils;oct15/2024;d633a103-shz;d633a103-shz;shzall;effectivity;endoftask-;oewc;faultisolationmanual;oewc | 0
3089 | internal acp fault in forward/aft acp | these latched maintenance messages: note: after you correct a problem related to a latched maintenance message, you can clear the maintenance message as follows: • cycle the power to the pftc or;eccn9e991boeingproprietary-seetitlepage fordetails;d633a103-shz;d633a103-shz;page298.49;871-874,876-899,901-999;shz801-825,827-847,850-852,855-863,865,866,;effectivity-;endoftask;737-600/700/800/900;737-600/700/800/900;oewc;• perform the bite ground test or • erase the existing faults from the pftc front panel menus. (a) 21-51001, 21-51002, 21-51003, 21-51004, 21-51005, 21-51006, 21-51007, 21-51008, 21-51009, 21-51010, 21-51017, 21-51018, 21-51019, 21-51034, 21-51035, 21-51037, 21-51041, 21-51042 and 21-51044 • pftc cntrl inop;(b) 21-51001 • pftc cntrl inop;(c) 21-51040 • pftc cntrl inop;(2) this task is also for these non-latched maintenance messages: (a) 21-51030, 21-51331 • display (b) 21-51036, 21-51038, 21-51043, 21-51045. 21-51332, 21-51333 • pftc cntrl inop (c) 21-51046 • stby 28v pwr off (d) 21-51090, 21-51091, 21-51092, 21-51093 • pftc stby cntrl;(3) there is an internal problem in the left (right) pack flow and temperature controller (pftc). | 0
3090 | ngs bite message fd smk evac sig1 fail on | this maintenance message: (a) 32-06016 ngs rly flt;(2) this maintenance message shows a fault with an air/ground relay output. | 0
3091 | auxiliary battery charger charger light | (1) inoperative winglet led position lights on 737ng airplanes. | 0
3092 | windshield wiper does not stop | (1) the windshield wiper does not sweep across the windshield correctly. refer to the task support illustration for the correct sweep pattern. | 0
3093 | stab trim relay problem | this maintenance message: (a) 22-11830 elev authority limited.;(2) this maintenance message monitor detects these problems: (a) rigging problem (b) elevator surface position sensor problem (c) autopilot elevator linear variable differential transformer (lvdt) problem (d) neutral shift sensor problem (e) elevator feel and centering problem (f) first officer column switching module problem (g) stab trim cutout relay, r384 problem (h) stab trim limit switches, s144/s145 problem (i) primary electrical actuator - stabilizer trim, m1659 problem (j) wiring problem note: the autopilot has to be engaged during flight for this problem to be monitored and detected. if a problem is detected, the stab out of trim and/or the a/p p/rst lights can illuminate. if the airplane is cat-iiib and a problem was detected during flight, a no autoland recall message can show on the upper engine du page. | 0
3094 | mach trim drive motor problem | this maintenance message: (a) mt signals: fccs detect a mach trim problem during bite that may be due to mach trim signals that pass through the ifsau. | 0
3095 | fqis fault message - 1 or more tank unit open | fault message: (a) 47-30059 refuel sig1 fail open;(2) the operability indicator shows degraded (blue light). the ngs is operating below normal.;(3) refuel sig1 fail open 47-30059 shows on the display when the controller senses that the center tank refuel valve is in the incorrect open position. | 0
3096 | electrical power to the system a emdp problem | (1) the elec 2 low pressure light comes on when the emdp for the hydraulic system a is below 1200 psi (8274 kpa).;(2) the system a emdp relay is connected to ground through an internal temperature switch on the emdp. when the temperature of the emdp is normal, the temperature switch is closed to enable control of the emdp from the hydraulic control panel. when the emdp temperature is more than 255°f (124°c), the temperature switch opens and removes the ground from the emdp relay. this stops the emdp and causes the elec 2 low pressure light to come on.;(3) this is normal operation of the elec 2 low pressure light: (a) when the system a emdp operates, the elec 2 low pressure light is off. (b) when the pressure of the system a emdp is below normal, the elec 2 low pressure light will come on. (c) when the system a emdp does not operate, the elec 2 low pressure light will come on. | 0
3097 | cabin altitude warning system does not operate | this maintenance message: (a) cabin sensor - right pack - no go | 0
3098 | hydraulic quantity b normal bite signal to pseu problem | (1) the hydraulic fluid quantity transmitter/indicators show the hydraulic fluid level in the hydraulic system a and b reservoirs.;(2) the indicator shows the fluid quantity on the mechanical gage on the reservoir in the main landing gear wheel well.;(3) the transmitter sends signal to the display electronic units (deus). the fluid quantity shows on the engine display. | 0
3099 | fcc pitch sensor excitation power problem | these single eau maintenance messages: (a) engine 1 - s834 dir cont valve sensor (b) engine 2 - s839 dir cont valve sensor;(2) this fault light indicates that the dcv position does not agree with the commanded retract (stow) position for the t/r. | 0
3100 | engine thrust loss (automatic deceleration), engine parameters are normal after engine recovery | (1) the engine had a surge or a stall, the engine parameters were normal or were not normal after the event.;(2) refer to this task engine stall/surge, engine parameters normal or not normal, engine recovered or shutdown - fault isolation, 71-05 task 805 | 0
3101 | smyd autoslat fault | these maintenance messages: (a) 27-32000 smyd fault (b) 27-32001 smyd sw fault (c) 27-82001 smyd a/s fault;(2) there is a fault internal to the smyd 2.;(3) the stall management yaw damper (smyd) cross-channel bus has a wiring/short problem. | 0
3102 | aux bat chgr inop message | this maintenance message: (a) dadc #1 invalid | 0
3103 | slat extend problem | (1) this fault isolation procedure is used for when the control wheel will not stay in the neutral position from one direction. | 0
3104 | equipment cooling exhaust fans do not shut off when commanded during a cargo compartment smoke alert | (1) the temperature in the passenger cabin is too cold. passenger cabin temperature can not be made warmer with the temperature selector in the auto or manual mode. the air mix valve does not move to the hot position. | 0
3105 | lru address fault | this dme maintenance message:;(a) dme failed;(b) lru status (red led);(2) an internal fault has been found for either the dme-1 or dme-2 interrogators. | 0
3106 | control light indicator is on | (1) the engine control light does not go on during the eec test. | 0
3107 | elevator travel problems with autopilot engaged | (1) the autothrottle moves throttle levers to control the speed of the airplane or the engine n1.;(2) if the throttle levers do not move smoothly, or if they continuously move forward and aft around a point, the operation is not correct.;(3) this task is for these observed faults: (a) autothrottle over-controls with a/t mode engaged. (b) throttle lever problem | 0
3108 | service interphone connection problem | (1) the audio heard at an attendant's handset is unsatisfactory.;(2) if the attendant's handset has problems with a pa announcement, refer to passenger address system problem - fault isolation, 23-31 task 805. | 0
3109 | right angle of attack signal problem | this left (right) 35 °f controller maintenance message: (a) posn 5 - no go | 0
3110 | audio control panel problems | (1) the call light on the selcal control panel, p8-66 does not operate correctly.;(2) the mic/call light on the audio control panel does not operate correctly. | 0
3111 | acars input problem | (1) the aircraft communications addressing and reporting system (acars) has one of these problems: (a) the aircraft communications addressing and reporting system (acars) communications management unit cannot communicate with an acars ground station (no comm shows in the cdu scratchpad display). (b) the acars menu selection prompt (<acars) is missing from line 2 on one of the cdu main menu displays. (c) the acars menu selection prompt (<acars) is missing from line 2 on both of the cdu main menu displays. (d) the acars does not respond to cdu key pushes. (e) the ground station reports that downlink messages from the acars system are incomplete. (f) the acars communications management unit cannot print data on the multi-input printer. (g) the flight compartment chime does not sound for an acars uplink message.;(h) the vhf-c lamp on the selcal control panel does not come on for an acars uplink message. (i) pushing the vhf-c switchlight on the selcal control panel does not acknowledge the acars uplink message (vhf-c call lamp does not go out).;(j) the vhf-c lamp on the audio control panels does not come on for an acars uplink message. (k) pushing the vhf-c switchlight on the audio control panel does not acknowledge the acars uplink message (vhf-c call lamp does not go out).;(1) the aircraft communications addressing and reporting system (acars) communication management unit does not operate correctly.;(2) use this procedure when one or more of these conditions exist: (a) the acars observed fault is acars: does not operate correctly. (b) the acars prompt does not show on the flight management computer system control and display unit (cdu) menu page. (c) the datalink fail message shows on the flight management computer system control and display unit (cdu).;(d) the vdr 3 fault message shows on the control and display unit (cdu). (e) the vdr 3 fault, antenna message shows on the control and display unit (cdu). | 0
3112 | speed brake auto retract does not operate | (1) the speed brakes auto extend operate whenever the speed brake lever is moved to the armed position and all of these conditions occur: (a) the main landing gear is on the ground or the main landing gear wheels spin up. (b) the left and right thrust levers are at idle. (c) aircraft altitude is less than 10 ft (3 m). | 0
3113 | flap load relief solenoid discrete output problem | this maintenance message: (a) 27-58335 flap ld rlf lt;(2) an overcurrent condition was detected on the trailing edge flap load relief light during an existing faults test. | 0
3114 | right pack temperature sensor (primary) | this maintenance message: (a) this pack - pack snsr;(2) the left pack/zone temperature controller has detected a short or an open circuit from the left pack temperature sensor. | 0
3115 | stab trim green input fault | fault message: (a) 47-30021 ngssov fail open;(2) the operability indicator shows inoperative (amber light). the ngs is offline.;(3) the bdu display shows ngssov fail open fault message when the ngs shutoff valve does not close in 10 seconds when commanded closed.;(4) to find more data about this fault, do this task: bdu fault history menu, amm task 47-31-02-740-803. | 0
3116 | adr failure | this adf receiver-2 maintenance message:;(a) adf failed;(b) lru status (red led) | 0
3117 | rudder pedal adjustment crank does not move freely | (1) this fault isolation procedure is for when both left and right ailerons do not go to the neutral position when the control wheel is in the neutral position. | 0
3118 | engine oil pressure is low or zero (red) | (1) the duct pressure is zero during an air conditioning system (acs) and apu operation. the duct pressure gage on the forward overhead panel, p5 shows 0 psig (0 kpa) - 2 psig (14 kpa). | 0
3119 | system a hydraulic pressure below 2800 psi problem | (1) the system pressure transmitter monitors the system pressure and sends the information to the flight compartment. the system pressure transmitter sends pressure signals between 0 and 4000 psi.;(2) the hydraulic system a pressure transmitter is on the hydraulic system a pressure module. | 0
3120 | hydraulic quantity b normal signal to pseu problem | (1) the hydraulic fluid quantity transmitter/indicators show the hydraulic fluid level in the hydraulic system a and b reservoirs.;(2) the indicator shows the fluid quantity on the mechanical gage on the reservoir in the main landing gear wheel well.;(3) the transmitter sends signal to the display electronic units (deus). the fluid quantity shows on the engine display.;(4) this fault can cause the 31-63210 hydraulic oil quantity sys a invalid or 31-63220 hydraulic oil quantity sys b invalid maintenance message to show on the control display unit (cdu). | 0
3121 | main wheel well fire detector - short loop | this maintenance message:;(a) top;(b) ant top;(c) upper ant;eccn9e991boeingproprietary-seetitlepage for details;oct15/2024;d633a103-shz;page22;shzall;effectivity;endoftask一;faultisolationmanual;737-600/700/800/900;ez7wc;(d) antenna top fail;(e) top ant note: if the xpdr p/f light comes on red and a second light is also on, then the maintenance message is for the second light.;(2) the r atc transponder bite found a defective top atc antenna or a problem in the transponder circuitry. | 0
3122 | elevator position sensor problem | the r reverser sleeve position signal is out of range with these associated message numbers: (a) 78-11511: eng-1 eec ch a fault (b) 78-11512: eng-2 eec ch a fault (c) 78-21511: eng-1 eec ch b fault (d) 78-21512: eng-2 eec ch b fault (e) 78-31511: eng-1 eec ch a and ch b fault note: if there is a dual channel maintenance message, then one t/r sleeve on an engine has a channel a fault and the other sleeve has a channel b fault. do the eec bite procedure, 73-00 task 801 and review the recent faults to find which channel on each sleeve has a fault. (f) 78-31512: eng-2 eec ch a and ch b fault note: if there is a dual channel maintenance message, then one t/r sleeve on an engine has a channel a fault and the other sleeve has a channel b fault. do the eec bite procedure, 73-00 task 801 and review the recent faults to find which channel on each sleeve has a fault.;(2) this fault is reported when the eec, m1818 has electrical power.;(3) this maintenance message will show as a dual channel fault if the eec senses that the absolute value of the difference between channel a and b of the r t/r position is greater than or equal to 12.0 %.;(4) this maintenance message will show as a single channel fault if there is an internal eec problem.;(5) this maintenance message can show if there is a problem with the right t/r lvdt, t397, installation, the lvdt, t397 adjustment, the t/r actuators or flexshafts. | 0
3123 | autothrottle 28vdc output to mcp a/t arm switch problem | these maintenance messages: (a) box 1-4 (b) box 2-3 (c) box 1 (d) box 2 (e) box 3 (f) box 4 (g) box bite (h) box a/b (or box ab/b) (i) sp co li (j) sp co ro (k) a/b sys;(2) these messages indicate an internal failure of the antiskid/autobrake control unit (aacu), m162, or the auto speedbrake module (asm), m980, or the alternate antiskid valves. the possible causes of each message is as follows: (a) box 1-4 indicates a failure of the outboard antiskid card (5v dc, memory, communication, or code execution failure). 1) box 1-4 can also indicate an out of tolerance condition for normal antiskid valve 1 or normal antiskid valve 4. 2) box 1-4 can also indicate an out of tolerance condition for the alternate antiskid valve which drives wheel pair 1 and 2. 3) do this task: antiskid valve functional test, amm task 32-42-00-720-802. a) a box 1-4 fault message would indicate a potential problem with antiskid valve 1 or antiskid valve 4. to determine if either of the antiskid valves and/or associated wiring is out of tolerance do this task: normal antiskid valve 1 (2, 3, 4) problem - fault isolation, 32-42 task 804, for the applicable valves. (b) box 2-3 indicates a failure of the inboard antiskid card (5v dc, memory, communication, or code execution failure). 1) box 2-3 can also indicate an out of tolerance condition for normal antiskid valve 2 or normal antiskid valve 3. 2) box 2-3 can also indicate an out of tolerance condition for the alternate antiskid valve which drives wheel pair 3 and 4. 3) do this task: antiskid valve functional test, amm task 32-42-00-720-802. a) a box 2-3 fault message would indicate a potential problem with antiskid valve 2 or antiskid valve 3. to determine if either of the antiskid valves and/or associated wiring is out of tolerance do this task: normal antiskid valve 1 (2, 3, 4) problem - fault isolation, 32-42 task 804. (c) box 1 indicates a wheel 1 transducer interface or valve driver failure. (d) box 2 indicates a wheel 2 transducer interface or valve driver failure. (e) box 3 indicates a wheel 3 transducer interface or valve driver failure.;eccn9e991boeingproprietary-seetitlepage fordetails;page 211;shzall;page 211;shzall;efectivity;faultisolationmanual;737-600/700/800/900;zewc;(f) box 4 indicates a wheel 4 transducer interface or valve driver failure. (g) box bite indicates a bite card failure (memory, comm, or code execution). (h) box a/b (or box ab/b) indicates an autobrake card failure (5v dc power, memory, comm, or code execution) when landing or rejected take-off (rto) autobrake is selected. 1) box a/b (or box ab/b) can also indicate a problem with a brake pedal pressure switch. do the procedure in antiskid valve functional test, amm task 32-42-00-720-802 and autobrake shuttle valve operational test, amm task 32-42-00-400-802. a) if the antiskid valve functional test, amm task 32-42-00-720-802 duplicated the fault code and the autobrake shuttle valve operational test, amm task 32-42-00-400-802 reveals a slight pressure rise but does not develop the pressure required for the time period required, then troubleshooting for a hydraulic pressure leak or faulty pressure switch is indicated. an internal autobrake shuttle valve leak can cause the s762 “left” or s763 “right” brake pedal pressure switches to activate and cause the test to terminate prematurely. a similar response can happen as a result of a faulty s762 “left” or s763 “right” brake pedal pressure switch. this pressure condition is a possibility. b) if there is no pressure bump, the fault is probably internal and the aacu should be replaced. (i) sp co li indicates the left inboard wheel speed switch control disagrees with output for more than 3 seconds. (j) sp co ro indicates the right outboard wheel speed switch control disagrees with output for more than 3 seconds. (k) a/b sys indicates that the aacu detected a fault during the system test, but is unable to isolate the fault. | 0
3124 | ps3 signal is out of range | fault message: (a) 47-30041 wow sig fail on ground;(2) the operability indicator shows degraded (blue light). the ngs is operating below normal.;(3) wow sig fail on ground shows on the display when the ngs controller senses that the air/ground relay system is in the incorrect ground state for more than 10 seconds.;(4) to find more data about this fault message, do this task: bdu fault history menu, amm task 47-31-02-740-803. | 0
3125 | roll cws force transducer problem | (1) the roll control system for the ailerons and the flight spoilers use cable force input from the control wheels to control the pcu's which supply hydraulic power to the move the ailerons. two pcu's are connected through a crank and crankshaft to aileron body quadrants. if one body quadrant can not move the pcu's moves and shear the quadrant to disconnect it.;(2) this fault isolation procedure is used when the left aileron trim does not operate, or when the right aileron trim does not operate. | 0
3126 | left a/c pack bay overheat detectors - open loop | this maintenance message: (a) temp selector - left pack - no go | 0
3127 | gps light stays on continuously | this maintenance message: (a) gps note: if the xpdr p/f light comes on red and a second light is also on, then the maintenance message is for the second light. | 0
3128 | mach trim sensors invalid data | Inlet Pressure Sensor Disagrees With Bus Data | 0
3129 | nose gear alternate extension does not unlock nose gear when pulled | (1) the nose landing gear extension and retraction system has these hydraulic components: (a) retract actuator (b) lock mechanism (c) lock actuator (d) lock valve manifold (e) transfer cylinder (f) selector/bypass valve (g) landing gear control cable system;(2) the sequence for nose gear retraction is as follows: (a) the landing gear selector/bypass valve supplies up pressure when the control lever for the landing gear is moved to the up position. (b) up pressure goes to the transfer cylinder and moves the piston in the transfer cylinder to the down side. this gives a time delay to let the lock actuator unlock the lock mechanism before the retract actuator gets up pressure. (c) up pressure goes to the lock actuator. the lock actuator retracts and unlocks the lock mechanism. (d) when the piston in the transfer cylinder gets to the end of the up side, up pressure goes to the up side of the retract actuator. the retract actuator moves to retract the nose gear. (e) when the nose gear moves into the up position the lock mechanism moves to the lock position. (f) the lock springs hold the lock mechanism in the overcenter locked position.;(3) the sequence for nose gear extension is as follows: (a) the landing gear selector valve supplies down pressure when the control lever for the landing gear is moved to the dn position. (b) down pressure moves the piston in the transfer cylinder to the up side. this momentarily applies an up force to the nose landing gear to decrease the forces in the lock mechanism. then the lock actuator can unlock the lock mechanism. (c) down pressure goes to the lock actuator. the lock actuator extends and unlocks the lock mechanism. (d) when the piston in the transfer cylinder gets to the end of the up side, down pressure goes to the down side of the gear actuator. the gear actuator moves to extend the nose gear. (e) when the nose gear moves into the down position the lock actuator extends to move the lock mechanism to the lock position. (f) the lock springs hold the lock mechanism in the overcenter locked position.;(4) (sds subject 32–32–00) | 0
3130 | left pack trip off light illuminated and will not reset | (1) during the pre-flight master caution test, not all the system annunciator lights (six pack, l342/l343) come on. | 0
3131 | ngs bite message ngsrav fail open | this maintenance message: (a) ofv lru fail | 0
3132 | radio altimeter arinc 429 signal fault | (1) there can be 5g interference to the radio altimeter signals because of the frequency spectrum (3.4 ghz - 4.2 ghz, 4.4 ghz - 4.9 ghz), antenna type, and power levels used by the 5g technology. the radio altimeters can become inoperative or can supply erroneous data, which can affect other systems on the airplane that use radio altimeter data. (a) if you suspect 5g interference to the radio altimeter signals may have occurred, follow your airline policy for reporting the specific event. (b) for more information refer to 737ng-ftd-34-21001. | 0
3133 | attendant to flight deck, call system does not operate | (1) a no comm message shows on the flight management computer system control and display unit (cdu). | 0
3134 | engine fuel - n1, n2, egt, and fuel flow are low or fluctuates | (1) engine egt indication is high, low, blank or fluctuates as an obvious indication fault, with the engine in operation. the other engine indications are normal. | 0
3135 | stby rud on light problems | this observed fault: (a) “lighting, bsi: light flashes” | 0
3136 | no lru data on 708 bus | this maintenance message: (a) 27-53415 flap 7 skew con;eccn9e991boeingproprietary-seetitlepage for details;jun15/2016;d633a103-shz;page 246;shzall;effectivity;endoftask;faultisolationmanual;737-600/700/800/900;7ewc;(2) the fseu did not receive a valid signal from the no. 7 flap skew sensor. | 0
3137 | foreign fcc fails to enter toga | (1) the audio entertainment player (aep) has been damaged. | 0
3138 | takeoff flap b input problem | these maintenance messages: (a) 27-81200 sl1 prox outboard (b) 27-81202 sl2 prox outboard (c) 27-81204 sl3 prox outboard (d) 27-81206 sl4 prox outboard (e) 27-81208 sl5 prox outboard (f) 27-81210 sl6 prox outboard (g) 27-81212 sl7 prox outboard (h) 27-81214 sl8 prox outboard (i) 27-81224 multiple prox multiple proximity sensors disagree problem - fault isolation, 27-88 task 807;(2) the signal from one of the le outboard slat sensors disagrees with the signals from the other le outboard slat sensors.;(3) this maintenance message can be a nuisance fault if it was latched during alternate flaps mode operation and there was no associated flight deck effect. (a) do amm 27-81-00-700-803 leading edge flap and slat timing test in the standby mode. (b) if the leading-edge devices deploy to the full extend position within the timed requirements and the maintenance message does not show in existing faults, then it can be considered as a nuisance fault. | 0
3139 | vor/marker beacon receiver failed | (1) the task is for this maintenance message: (a) gs antenna failed;(2) multi-mode receiver receives no input signal from the glideslope (gs) antenna, m40. | 0
3140 | target n1 more than maximum permitted | (1) the pilot reports that the thrust lever has a higher than usual resistance when it is moved in forward thrust. | 0
3141 | baro 2 reference fail — fault isolation | this maintenance message: (a) 27-32025 no fmc data;d633a103-shz;oct15/2024;d633a103-shz;page 265;shzall;effectivity;endoftask;faultisolationmanual;oewc;oewc;(2) there is no data from the fmc to the smyd 2.;(3) the stall warning test failed.;(4) for software related issues, no change is required when the latest fmc operational software is in use. for earlier version fmc software, some software related faults may be resolved with update to the latest fmc software. (a) if an fmc containing only this kind of fault is returned to ge aviation, the fmc will pass all tests, and be returned to the customer as no fault found. | 0
3142 | flight management computer (fmc-2) problem | (1) the autothrottle n1 or speed mode is set manually from the digital flight control system mode control panel (dfcs mcp). (a) the engines stay at the correct n1 or speed limit for the flight mode that the flight crew selects.;(2) this task is for this observed fault: (a) autothrottle mode does not change when mode switch is pushed. | 0
3143 | data load rs-485 cable break | fault message: (a) 47-30013 dp sensor hi elec;(2) the operability indicator shows degraded (blue light). the ngs is operating below normal.;(3) dp sensor hi elec shows when the ngs controller finds an open or short circuit condition for the high-flow differential pressure sensor (m02564).;(4) to find more data about this fault, do this task: bdu fault history menu, amm task 47-31-02-740-803. | 0
3144 | slat retract proximity sensor disagree problem | (1) hydraulic system design allows fluid transfer to occur from system b to system a under these abnormal or infrequent operating conditions: (a) when parking brakes are set with system b pump(s) pressurized and then released with system b depressurized and system a pump(s) pressurized. in this case, fluid is taken from system b when the brakes are set and returned to system a when the brakes are released. approximately 5 fluid ounces can be transferred per cycle. 1) to prevent hydraulic fluid transfer under these conditions, follow the normal procedures in the pre-flight and post-flight flight operations manual. (b) when the left thrust reverser is operated by the standby hydraulic system. during thrust reverser deployment, fluid is taken from the standby system reservoir (and the b system reservoir through the fluid balance line), to fill the left thrust reverser actuators, and then is returned to the a system reservoir during reverser stowing. approximately 0.50 gallons of fluid can be transferred per thrust reverser cycle.;eccn9e991boeingproprietary-seetitlepage for details;oct15/2023;shzall;page 218;shzall;effectivity;737-600/700/800/900;faultisolationmanual;737-600/700/800/900;<html><table border=1><tr><td>valve position (in w/w)</td><td>valve port identifier</td><td>system connection</td></tr><tr><td>left/forward</td><td>ina</td><td>norm (sys b)</td></tr><tr><td>left/forward</td><td>inb</td><td>alt (sys a)</td></tr><tr><td>left/aft</td><td>ina</td><td>alt (sys a)</td></tr><tr><td>left/aft</td><td>inb</td><td>norm (sys b)</td></tr><tr><td>right/forward</td><td>ina</td><td>norm (sys b)</td></tr><tr><td>right/forward</td><td>inb</td><td>alt (sys a)</td></tr><tr><td>right/aft</td><td>ina</td><td>alt (sys a)</td></tr><tr><td>right/aft</td><td>inb</td><td>norm (sys b)</td></tr></table></html>;1) this transfer occurs infrequently and only during abnormal conditions. (c) when landing gears are cycled, the airplane is in air mode and n2 on engine 1 is less than 55%. in this condition, the lgtv shuttles during gear retraction when the system b fluid is used to fill the actuators. after gear retraction, the lgtv shuttles back to its normal position, so that subsequent extension of the landing gear returns the fluid to system a. approximately 0.50 gallon of fluid will be transferred per cycle. lgtv operation is controlled through the proximity sensor electronic unit (pseu). 1) fluid transfer will occur under specific flight conditions and during cycling of the landing gear during maintenance (airplane on jacks). to prevent this, you must open the lgtv primary and secondary circuit breakers before you cycle the landing gear. | 0
3145 | hdg flag on the integrated standby flight display | (1) altitude indications are different between the integrated standby flight display (isfd) and the common display system (cds). | 0
3146 | the bsv is always open | (1) you set the crossfeed switch on the p5 panel to the open position and the valve open light does not come on to show that the valve is changing its position. or you set the crossfeed switch to on the p5 panel to the closed position and the valve open light does not come on to show that the valve is changing its position. when the valve operates correctly, the valve open light comes on bright while the crossfeed valve changes position. the light stays on dim when the valve is open. the light is off when the valve is closed.;(2) (sds subject 28-22-00) | 0
3147 | no fmc-2 data on fmc-02 429 bus | this maintenance messages: (a) 31-68471 no fmc-2 data on fmc-01 bus;(2) display electronic unit 1 (deu-1) receives no data output on fmc-01 bus from the flight management computer 2 (fmc-2). | 0
3148 | service interphone audio problem at all jacks | (1) the audio heard at an attendant's handset is unsatisfactory.;(2) if the attendant's handset has problems with a pa announcement, refer to passenger address system problem - fault isolation, 23-31 task 805. | 0
3149 | standby magnetic compass light not illuminated | (1) the engine control light does not go on during the eec test. | 0
3150 | speed brake do not arm light does not operate during autostow actuator automatic ground test | (1) the speed brake do not arm light comes on when one or more of these conditions occurs: (a) smyd-2 is powered. (b) autostow system is powered and the speedbrake autostow actuator is not in the extended position for more than 3 seconds when the flaps are not up. (c) power is applied to master dim.;(2) these smyd maintenance messages could show: (a) 27-62001 autostow fault (b) 27-62002 internal autostow | 0
3151 | autothrottle internal problems | (1) the nose landing gear extension and retraction system has these hydraulic components: (a) retract actuator (b) lock mechanism (c) lock actuator (d) lock valve manifold (e) transfer cylinder (f) selector/bypass valve (g) landing gear control cable system;(2) the sequence for nose gear retraction is as follows: (a) the landing gear selector/bypass valve supplies up pressure when the control lever for the landing gear is moved to the up position. (b) up pressure goes to the transfer cylinder and moves the piston in the transfer cylinder to the down side. this gives a time delay to let the lock actuator unlock the lock mechanism before the retract actuator gets up pressure. (c) up pressure goes to the lock actuator. the lock actuator retracts and unlocks the lock mechanism. (d) when the piston in the transfer cylinder gets to the end of the up side, up pressure goes to the up side of the retract actuator. the retract actuator moves to retract the nose gear. (e) when the nose gear moves into the up position the lock mechanism moves to the lock position.;eccn9e991boeingproprietary-seetitlepage fordetails;oct15/2017;d633a103-shz;page 203;endoftask;shzall;endoftask;faultisolationmanual;737-600/700/800/900;7ewc;(f) the lock springs hold the lock mechanism in the overcenter locked position.;(3) the sequence for nose gear extension is as follows: (a) the landing gear selector valve supplies down pressure when the control lever for the landing gear is moved to the dn position. (b) down pressure moves the piston in the transfer cylinder to the up side. this momentarily applies an up force to the nose landing gear to decrease the forces in the lock mechanism. then the lock actuator can unlock the lock mechanism. (c) down pressure goes to the lock actuator. the lock actuator extends and unlocks the lock mechanism. (d) when the piston in the transfer cylinder gets to the end of the up side, down pressure goes to the down side of the gear actuator. the gear actuator moves to extend the nose gear. (e) when the nose gear moves into the down position the lock actuator extends to move the lock mechanism to the lock position. (f) the lock springs hold the lock mechanism in the overcenter locked position.;(4) (sds subject 32-32-00) | 0
3152 | vor output problem | (1) eng fail message shows on the display unit over the egt display.;(2) the cds will display the eng fail message when the engine is in operation and the digital discrete for n2 is below minimum idle rpm and the start lever is in the idle position. (a) the eng fail message will stay on until one of these two things occur: 1) the engine recovers and begins to operate correctly 2) the start lever is moved to the cutoff position.;(3) eng fail message appears during normal shutdown when start lever is in the cutoff position. note: if this occurs, skip ahead to prepare for deu input monitoring test. | 0
3153 | nose gear red light on (on ground only) | (1) the landing gear position indicating and warning system uses lights in the flight compartment to show indications for these landing gear conditions: (a) landing gear down and locked (b) disagree (c) gear not down warning.;(2) the red nose gear, left gear, and right gear lights comes on for these conditions: (a) disagree: lever down, nose, left, and right gear not down and locked (b) disagree: lever not down, nose, left, and right gear not up and locked (c) gear not down warning.;(3) (sds subject 32-61-00) | 0
3154 | lrra transmit antenna failed | these maintenance messages: (a) antenna fail;(2) the vhf communication transceiver bite detects an radio frequency (rf) fault. | 0
3155 | ngs bite message dp sensor hi drift | this maintenance message: (a) duct limit sensor - left pack - no go | 0
3156 | rs-485 cable break | this maintenance message: (a) dist/bus fault.;(2) this message occurs when the generator control unit (gcu) detects an overcurrent condition or an unbalanced phase current condition. | 0
3157 | cds display unit overheat | Delta Pressure Sensor Shows Out of Range Drift | 0
3158 | aft body overheat detectors - open loop | this maintenance message: (a) aft body apu shrt 1) when this message shows, the 2gnd indicator flashes between “low” and a resistance value.;(2) the compartment overheat detection control unit, m237 detects a problem with a detector, or the wiring between a detector and the control unit. | 0
3159 | landing gear commanded dn and nose gear, left gear and right gear green and red lights are on | (1) the landing gear position indicating and warning system uses lights in the flight compartment to show indications for these landing gear conditions: (a) landing gear down and locked (b) disagree (c) not down warning.;(2) the red nose gear light comes on for these conditions: (a) disagree: lever down, nose gear not down and locked (b) disagree: lever not down, nose gear down and locked (c) gear not down warning.;(3) (sds subject 32-61-00);eccn9e991boeingproprietary-seetitlepage for details;jun15/2024;shzall;page 248;shzall;effectivity;endoftask一;737-600/700/800/900;737-600/700/800/900;oewc | 0
3160 | incorrect disk inserted message on cdu | this observed fault: (a) atn data base invalid show on the cdu scratchpad.;(2) this message will show on the ground if the atn data base is not available or loaded. | 0
3161 | engine takeoff thrust is low | (1) engine parameters are not normal; n1, n2, egt, and fuel flow are low or fluctuate. note: an on-ground engine stall at low power can cause an uncommanded engine shutdown. | 0
3162 | right (left) main landing gear slow to retract or extend | this observed fault: (a) nose landing gear: nose gear green light goes off with landing gear lever at up. nose gear red light on.;(2) the landing gear position indicating and warning system uses lights in the flight compartment to show indications for these nose gear conditions: (a) gear position (up, down, in-transit) (b) landing gear control lever and gear position disagree (c) throttle position and gear position disagree. (d) the red nose gear light comes on for these conditions: (e) disagree: lever down, nose gear not down and locked (f) disagree: lever not down, nose gear not up and locked (g) disagree: nose gear not down, throttle retarded and altitude below 800 feet | 0
3163 | led landing and runway turnoff lights | DUAL BLEED Light On, APU BLEED Switch at Off | 0
3164 | adf receiver 1 control fail | this adf receiver-1 maintenance message:;(a) tuning port b missing input | 0
3165 | audio entertainment player does not operate | (1) the pre-recorded announcement machine (pram) does not operate, or the quality of the audio is bad. | 0
3166 | adf bearing pointer 2 does not show, adf flag does not show - no. 2 | (1) the first officer’s adf display bearing pointer 1 does not correctly point to the selected station and an adf flag is not displayed. | 0
3167 | t/r deploy faults - r sleeve stow sensor | these single eau maintenance messages: (a) engine 1 - s832 r sleeve stow sensor (b) engine 2 - s832 r sleeve stow sensor;(2) this fault light indicates that the position of the right t/r sleeve does not agree with the commanded retract (stow) position for the t/r. | 0
3168 | autobrake disarms during landing | (1) the speedbrakes auto extend operate whenever the speedbrake lever is moved to the armed position and all of these conditions occur: (a) the main landing gear is on the ground or the main landing gear wheels spin up. (b) the left and right thrust levers are at idle. (c) aircraft altitude is less than 10 ft (3 m). | 0
3169 | water heater power indicator light does not operate correctly | (1) the engine control light does not go on during the eec test. | 0
3170 | spoiler 4 position sensor problem | these single eau maintenance messages: (a) engine 1 - s834 dir cont valve sensor (b) engine 2 - s839 dir cont valve sensor;(2) this fault light indicates that the dcv position does not agree with the commanded retract (stow) position for the t/r. | 0
3171 | passenger cabin too hot, no temperature control in auto or manual | (1) the fwd cabin automatic temperature control does not operate. | 0
3172 | ecs discrete output problem | this maintenance message:;(a) data in;(b) ctl;eccn9e991boeingproprietary-seetitlepage for details;eccn9e991boeingproprietary-seetitlepage for details;page 232;page 232;effectivity;effectivity;endoftask-;faultisolationmanual;(c) control fail;(d) cntl pnl;(2) the right atc transponder bite found a fault with the atc control panel. | 0
3173 | vhf communication control panel problem | (1) the hf communication system does not operate correctly.;oct15/2024;oct15/2024;d633a103-shz;page235;901-999;855-863,865,866,871-874,876-899,;850-852,;shz002,009-699,721-799,801-825,827-847;effectivity-;?.o.;panorotanation,avvrorzororroooor:;d1zoo:suzossdostsrz27o31eco;faultisolationmanual;dewc;dewc;(a) poor reception and/or poor transmission at any or all audio control panel (acp) locations for the hf-1 communication system.;(b) poor reception and/or poor transmission at any or all audio control panel (acp) locations for the hf-1 or hf-2 communication system.;(c) hf operation while the airplane is in flight is intermittent, but is satisfactory when the airplane is on the ground. | 0
3174 | fmc annunciator light stays on | (1) if the gls light shows on the irs mode select unit when the recall annunciator on the irs master caution unit is pushed. | 0
3175 | smoke or fumes reported during flight in the passenger cabin or flight compartment; smoke stops with isolation valve closed and r pack switch off | (1) smoke or fumes flow into the passenger cabin or the flight compartment through the air distribution system during flight. this problem is usually caused by contamination of the air by oil, glycol, fuel, or hydraulic fluid. fumes can also be caused by the use of petroleum jelly during maintenance of the pneumatic ducts or air distribution ducts.;(2) make sure the fault report shows the smoke or fumes were not stopped with the isolation valve closed, the recirculation fan off, the right pack switch set at off and then the left pack switch at off. usually during the flight operations procedure, the right pack switch and the left pack switch are turned off in sequence, not at the same time. this usually means that the source of the smoke or fumes is the main air distribution manifold or the air duct system downstream. it is unlikely to be in the pneumatic air supply or the engine since each pack and each engine was used independently with the isolation valve closed. thus, the source of the smoke or fumes must be in the main air distribution manifold or the air duct system downstream.;(3) make sure the fault report shows the smoke or fumes were not stopped with the isolation valve closed, the two recirculation fans off, the right pack switch set at off and then the left pack switch at off. usually during the flight operations procedure, the right pack switch and the left pack switch are turned off in sequence, not at the same time. this usually means that the source of the smoke or fumes is the main air distribution manifold or the air duct system downstream. it is unlikely to be in the pneumatic air supply or the engine since each pack and each engine was used independently with the isolation valve closed. thus, the source of the smoke or fumes must be in the main air distribution manifold or the air duct system downstream.;(4) do not do this procedure with the passengers or the crew on the airplane since it can cause smoke or fumes in the passenger cabin.;(5) (sds subject 21-20-00);(6) (sds subject 36-00-00) | 0
3176 | passenger address does not operate from flight deck | (1) no, intermittent, or poor quality audio can be heard on one of these passenger address speakers during an announcement: (a) attendant (b) lavatory (c) passenger service unit. | 0
3177 | n2 speed sensor signal disagrees | these maintenance messages: (a) e1n2tach sen/cabl fault-b2 (b) e2n2tach sen/cabl fault-b4;(2) this task is for these maintenance messages: (a) avm syst fault 15 (b) avm syst fault 28;(3) this task is for these maintenance messages: (a) avm syst fault n2 tacho loss e1 (b) avm syst fault n2 tacho loss e2 (c) refer to (internal avm fault - fault isolation, 77-31 task 803) for these maintenance messages: • avm syst fault 15 • avm syst fault 28;(4) the avm reports a problem for the n2 speed signal.;(5) these maintenance messages show when the avm signal conditioner has electrical power.;d633a103-shz;d633a103-shz;oct15/2024;page 219;shz all;effectivity;endoftask;cfm56engines(cfm56-7);737-600/700/800/900;737-600/700/800/900;737-600/700/800/900 | 0
3178 | cowl anti-ice light is on at high power (takeoff or climb) and goes out when power is reduced | (1) a cowl valve open light is slow to go from bright to dim when the eng anti-ice switches are moved from the off position to the on position. | 0
3179 | feeder fault for gcu 1 | this maintenance message: (a) feeder fault.;(2) this message occurs when the generator control unit (gcu) detects that the differential fault current is 20 +/- 5a or greater for at least 70 +/- 10msec.;(3) this message can also occur if the phase sequence has been reversed on the feeders or the por sense wires. note: if the feeder fault message is caused by reversed phase sequence, the generator will excite when the apu gen control switch is set to on, but the apb will not close. you can use the ac voltmeter on the p5-13 panel to see if the generator is being excited. if the feeder fault message is being caused by a differential current fault, the generator will not be excited. | 0
3180 | tcas computer problem | this tcas maintenance message:;(a) x2;(b) transponder 2;(2) the tcas computer has found a fault with the right atc transponder. | 0
3181 | l (r) pack pack light is on during master caution recall | (1) the right pack trip off light on the p5-10 air conditioning module comes on during climb and comes on again after reset. | 0
3182 | speed brake takeoff warning signal to pseu problems | (1) the speed brake armed light comes on when the speed brake lever is moved to the armed position and all of these conditions occur: (a) two anti-skid channels are in operation. (b) the speed brake lever actuator is fully retracted to the speed brake lower position. (c) the auto speed brake module, m980 operates correctly. | 0
3183 | mmr no response to test switch | (1) the gpwc does not respond when you start the bite test from the gpwc front panel. | 0
3184 | altn (alternate mode) light on | (1) the l alpha vane light on the window/pitot heat module (p5-9) is on. | 0
3185 | main landing gear wheels shimmy or vibrate during taxi, takeoff, or landing | (1) the control wheels move when pilot engages the autopilot. | 0
3186 | tra greater than 64 problem | these maintenance messages: (a) 32-62001 tra l lt 44 fault;(b) 32-62101 tra l lt 44 fault;(c) 32-62002 tra r lt 44 fault;(d) 32-62102 tra r lt 44 fault;(2) these maintenance messages show that there is a problem with an autothrottle switchpack or associated wiring.;(a) maintenance message number 32-62001 is set for one of these conditions: 1) the left thrust lever resolver angle is less than 44 during takeoff. 2) the left thrust lever resolver angle is not less than 44 while landing.;(b) maintenance message number 32-62001 is set for this condition: 1) the left thrust lever resolver angle is less than 44 during takeoff. (c) maintenance message number 32-62101 is set for this condition: 1) the left thrust lever resolver angle is not less than 44 while landing.;(d) maintenance message number 32-62002 is set for one of these conditions: 1) the right thrust lever resolver angle is less than 44 during takeoff. 2) the right thrust lever resolver angle is not less than 44 while landing.;(e) maintenance message number 32-62002 is set for this condition: 1) the right thrust lever resolver angle is less than 44 during takeoff. (f) maintenance message number 32-62102 is set for this condition: 1) the right thrust lever resolver angle is not less than 44 while landing.;eccn9e991boeingproprietary-seetitlepage for details;oct15/2024;d633a103-shz;page 264;shz all;effectivity;effectivity;(q）32-62to2trarlt44faolt;32-62002trarlt44eat;suzal;01。。01。01。。0。。。1。1。0。;01。。01。01。。0。。。1。1。0。;faultisolationmanual;nnm2;nnm2 | 0
3187 | right air traffic control (atc) transponder internal fault | fault code 215 350 00.;(2) this fault isolation procedure is used if the data obtained from the pack flow control and pack cooling system check (amm task 21-51-00-943-801) indicates a problem with the temperature of the pack outlet air before it is conditioned for distribution to the airplane flight deck and passenger compartment. | 0
3188 | fseu autoslat fault | these maintenance messages: (a) 22-11833 wheel override (b) 22-11834 wheel override;(2) fcc-a (b) detects high wheel force transducer load. note: maintenance message 22-11833 (22-11834) wheel override is shown when the flight crew disconnected the a (b) autopilot by applying manual force onto the control wheel during the flight. | 0
3189 | engine oil quantity is low | (1) the oil quantity display in the flight compartment shows a large decrease of engine oil quantity at a fast rate.;(2) at engine start with the engine speed stable, the oil level usually decreases about 0.5 gal (1.9 l). at take-off power on the ground with the aircraft level, the total decrease in oil level is about 1.3 gal (4.9 l). at take-off power, the total decrease in oil level is about 3.2 gal (12.1 l). note: when the engine oil temperature is low, an oil level decrease of 0.5 gal (1.9 l) is normal until the oil temperature is stable. (a) this is called the gulping effect. (b) this volume of oil is not available and is not part of the oil tank quantity. (c) this volume is partially recovered during engine deceleration and completely recovered (minus oil consumption) at engine shutdown.;(3) if the oil volume is not recovered at engine shutdown, there is high oil consumption or oil retention in the oil circuit or both.;(4) if the oil level decreases while the engine is not in operation (e.g.: after an aircraft parking period), there is oil retention in the oil circuit. | 0
3190 | trailing edge flaps operate fast | (1) the trailing edge flaps do not operate with the alternate controls.;(2) the alternate flap controls use the alternate flaps arm switch and control switch to command movement of the trailing edge flaps. the flaps are powered by the electric motor on the flap power drive unit.;eccn9e991boeing proprietary-seetilepage fordetailis;oct15/2024;d633a103-shz;shzall;shzall;effectivity;endoftask;737-600/700/800/900;737-600/700/800/900;oewc | 0
3191 | flight deck cabin temperature sensor (backup) | the bkup zone cabin sensor maintenance message reported by the left pack/zone temperature controller. (a) the left pack/zone temperature controller has detected a short or an open circuit from the backup forward cabin temperature sensor. | 0
3192 | avm signal conditioner display blank | this maintenance message: (a) smc #1 invalid | 0
3193 | autobrake control valve module - servo valve problem | this combination of maintenance messages for eng-1: (a) engine 1 - s835 l sleeve lock sensor (b) engine 1 - s833 hyd iso valve sensor;(2) this task is for this combination of maintenance messages for eng-2: (a) engine 2 - s835 l sleeve lock sensor (b) engine 2 - s830 hyd iso valve sensor;(3) these fault lights indicate that the position of the sleeve lock proximity sensor (slps) on the left t/r sleeve does not agree with the commanded stow position for the t/r and the hydraulic isolation valve sensor indicates that the auto restow function is activated. | 0
3194 | left flap position transmitter problem | this maintenance message: (a) 27-52260 te flap snsr r;(2) the signal to the fseu from the right flap position transmitter, t428 does not agree with the signals from the left flap position transmitter, t427 and the no. 8 flap skew sensor, t532. | 0
3195 | antiskid/autobrake system control unit internal problem | these maintenance messages: (a) pwr 1-4 (b) pwr 2-3;(2) the antiskid/autobrake control unit (aacu) does not receive power. | 0
3196 | rudder load limiter discrete output problem | this maintenance message: (a) 27-54423 flr output;(2) an overcurrent condition was detected on the flap load limiter solenoid valve during an existing faults test. | 0
3197 | landing gear secondary power signal to pseu problem | this maintenance message: (a) 29-20001 no lgtv pri pwr;(2) the proximity switch electronics unit (pseu) has detected a fault from the primary landing gear circuit breaker. note: power is only provided through the circuit breaker when the 115v ac transfer busses are powered. | 0
3198 | no 28 vdc a input power to pseu | this maintenance message: (a) 29-20001 no lgtv pri pwr;(2) the proximity switch electronics unit (pseu) has detected a fault from the primary landing gear circuit breaker. note: power is only provided through the circuit breaker when the 115v ac transfer busses are powered. | 0
3199 | engine vib indication zero or fluctuates | (1) for engine motoring, n2 is zero or low with these conditions: (a) the duct pressure is low (less than 30 psi) (b) the start vlv open message is on. | 0
3200 | fcc, stab trim problem | this maintenance message: (a) 22-11196 mt discretes (b) 22-a0214 fcc-b (j1c-g03);(2) this maintenance message detects this problem: (a) the fcc-b does not detect the mach trim select line.;(3) the mach trim fail recall fault may be caused by an intermittent airplane electrical power input problem. | 0
3201 | hf control panel problem | (1) the adf control panel has a failure. | 0
3202 | landing gear lever switch problem | (1) the engine start switch does not hold in the grd position. (a) the switch is manually held in the grd position and n2 rotation is correct. | 0
3203 | communication with aft acp lost | (1) the navigation display does not show any tcas data. | 0
3204 | landing gear lever position fault | fault code 221 960 00.;(2) the airplane is not aligned properly with the runway during an autoland. the localizer was not biased out of view, and the autopilot did not disconnect. | 0
3205 | internal acp fault - hw config | this maintenance message: (a) feeder fault.;(2) this message occurs when the generator control unit (gcu) detects that the differential fault current is 20 +/- 5a or greater for at least 70 +/- 10msec.;(3) this message can also occur if the phase sequence has been reversed on the feeders or the por sense wires. note: if the feeder fault message is caused by reversed phase sequence, the generator will excite when the gen control switch is set to on, but the gcb will not close. you can use the ac voltmeter on the p5-13 panel to see if the generator is being excited. if the feeder fault message is being caused by a differential current fault, the generator will not be excited. | 0
3206 | fadec2/fadec3 (ch a) excitation group 1: thrust lever angle resolver and peo (ch a) lvdt excitation circuit fault | this maintenance message:;(a) top;eccn9e991boeingproprietary-seetitlepage fordetails;oct15/2024;shzall;page 219;shzall;effectivity;page 219;faultisolationmanual;faultisolationmanual;ezwc;(b) ant top;(c) upper ant;(d) antenna top fail;(e) top ant note: if the xpdr p/f light comes on red and a second light is also on, then the maintenance message is for the second light.;(2) the l atc transponder bite found a defective top atc antenna or a problem in the transponder circuitry. | 0
3207 | fcc, bpcu problem | these maintenance messages: note: suspect lrus: • asm-1 • asm-2 (a) asm 1 limit fail (b) asm 2 limit fail;(2) the a/t computer detects a servo limiting problem for asm 1 (2).;(3) this task is for these maintenance messages: note: suspect lrus: • asm-1 • asm-2 (a) 22-31766 asm 1 tra position 1) fcc-a detects that the tra position (label 135 from eec) is not equal 36 degrees from asm-1.;eccn9e991boeingproprietary-seetitlepage fordetails;eccn9e991boeingproprietary-seetitlepage fordetails;d633a103-shz;d633a103-shz;shz all;effectivity;eendoftask;faultisolationmanual;7ewc;7ewc;(b) 22-31767 asm 2 tra position 1) fcc-a detects that the tra position (label 135 from eec) is not equal 36 degrees from asm-2. (c) 22-31780 asm 1 limit fail 1) fcc-a does not detect servo limiting (asm label 270, bit 23 is not set) and tra position (label 135 from eec) does not equal eec limit (label 365) from asm-1. (d) 22-31781 asm 2 limit fail 1) fcc-a does not detect servo limiting (asm label 270, bit 23 is not set) and tra position (label 135 from eec) does not equal eec limit (label 365) from asm-2. (e) 22-31778 asm 1 limit/rate/pos 1) fcc-a detects one of these conditions from asm-1: • servo limiting does not occur (asm label 270, bit 23 not set). • asm rate feedback does not go to zero (label 267). • tra position (label 135 from eec) is not within 2 degrees of eec limit (label 365). (f) 22-31779 asm 2 limit/rate/pos 1) fcc-a detects one of these conditions from asm-2: • servo limiting does not occur (asm label 270, bit 23 not set). • asm rate feedback does not go to zero (label 267). • tra position (label 135 from eec) is not within 2 degrees of eec limit (label 365). (g) 22-31782 asm 1 limit fail 1) fcc-a detects tra position (label 135 from eec) is more than the eec limit (label 365) plus 2 degrees from asm-1. (h) 22-31783 asm 2 limit fail 1) fcc-a detects tra position (label 135 from eec) is more than the eec limit (label 365) plus 2 degrees from asm-2. | 0
3208 | altitude less than 200 (left) fault | these maintenance messages: (a) 29-22001 eng run l fault (b) 29-23001 eng not running;(2) the maintenance messages show when these conditions occur:;jun15/2016;jun15/2016;d633a103-shz;page 219;shzall;endoftask一;shzall;737-600/700/800/900;737-600/700/800/900;oewc;(a) the left engine is on, but the left engine-running relay is not providing a ground signal to the pseu input. (b) the left engine thrust lever is advanced more than 64 degrees. | 0
3209 | cpc1 arinc | these maintenance messages: (a) 21-51132 arinc 429 invld 1) cabin pressure controller (cpc) 2 arinc data invalid fault (b) 21-51145 arinc 429 invld 1) cabin pressure controller (cpc) 2 parity error fault (c) 21-51146 arinc 429 invld 1) cabin pressure controller (cpc) 2 no activity fault;(2) these maintenance messages can show on either the left or the right pack flow temperature controller (pftc). | 0
3210 | pftc controller inop discrete output | this latched maintenance message: note: after you correct a problem related to a latched maintenance message, you can clear the maintenance message as follows: • cycle the power to the pftc or • perform the bite ground test or • erase the existing faults from the pftc front panel menus. (a) 21-51116 pftc cntrl inop 1) backup zone fault interface fault;(2) this task is also for this non-latched maintenance message: (a) 21-51117 pftc cntrl inop 1) backup zone fault load fault;(3) these maintenance messages can show on either the left or the right pack flow temperature controller (pftc). | 0
3211 | gpwc computer fail status indicator | these maintenance messages: (a) application database failed (b) arinc-429 receiver failed (c) arinc-429 transmitter failed (d) configuration database failed (e) envelope modulation database failed (f) excessive watchdog timeouts failure;eccn9e991boeingproprietary-seetitlepage fordetails;oct15/2023;d633a103-shz;page 271;nfirmation;ooornoootoo;faultisolationmanual;737-600/700/800/900;737-600/700/800/900;(g) flash file system write failed (h) nvm failed (i) nvm ram failed (j) ram failed (k) rom failed (l) software crc failed (m) support task failed (n) system or mode task failed (o) terrain database failed (p) voice generator failed (q) watchdog timer test failed;(2) the ground proximity warning computer (gpwc) has a internal fault. | 0
3212 | fqis fault message - no fmc data on fqis 6 | this maintenance message: (a) 27-31025 no fmc data;oct15/2024;oct15/2024;d633a103-shz;page259;shzall;effectivity;effectivity;faultisolationmanual;737-600/700/800/900;(2) there is no data from the flight management computer (fmc) to the smyd 1.;(3) the stall warning test failed.;(4) for software related issues, no change is required when the latest fmc operational software is in use. for earlier version fmc software, some software related faults may be resolved with update to the latest fmc software. (a) if an fmc containing only this kind of fault is returned to ge aviation, the fmc will pass all tests, and be returned to the customer as no fault found. | 0
3213 | passenger video monitor problem | (1) a video reproducer (vr) has one of these problems: (a) vr does not turn on. (b) vr controls do not operate. | 0
3214 | park brake light stays on when the parking brake is released | (1) the windshield wiper keeps running when the wiper switch is put in the park position. | 0
3215 | te flap support no. 7 skew sensor problem | this maintenance message: (a) 27-53254 flap 5 skew;(2) the signal to the fseu from the no. 5 flap skew sensor does not agree with the signals from the right flap position transmitter and the no. 4 flap skew sensor. | 0
3216 | standby altimeter problem | (1) the gyro flag shows when the standby attitude indicator loses 28 vdc power or when the gyro speed is reduced to below 18000 rpm. | 0
3217 | te flap load relief light discrete output problem | (1) there are two flood lights at the refueling station. one flood light lights the fueling receptacle. the other flood light lights the p15 refueling panel. if power is supplied to the fueling station, these two flood lights should come one when the refuel acces panel - slat station 143.27, 621gb is opened. | 0
3218 | wing anti-ice valve open light stays on bright | (1) the wing anti-ice l valve or wing anti-ice r valve light is slow to go from bright to dim when the wing anti ice switch is moved to the off position. | 0
3219 | ngs bite message ngssov elec fail | fault message: (a) 47-30026 ngsrav elec fail;(2) the operability indicator shows degraded (blue light). the ngs is operating below normal.;(3) ngsrav elec fail shows when the ngs controller finds an open or short circuit condition for the ngs ram air valve.;(4) to find more data about this fault, do this task: bdu fault history menu, amm task 47-31-02-740-803. | 0
3220 | electronic engine control failure | these maintenance message numbers: (a) 73-11380, 73-11382, 73-21380, 73-21382, 73-31380 and 73-31382. (b) the maintenance messages 73-x138y; where x = eec channel (1=channel a, 2=channel b, 3=dual channel), and y = engine position (0=eng 1 because of this fault, 2=eng 2). 1) if x=1 or 2, do the fault isolation procedure - single channel fault. 2) if x=1 and 2 (two messages), or x=3, do the fault isolation procedure - dual channel fault.;(2) the maintenance message should show on the two channels of the eec. if it shows on only one channel, there is an internal eec problem.;(3) the eec senses that the engine position signal is not in a valid range. (a) if the fault is on engine 1, the fault message in eec bite memory will end with a zero instead of a one. (b) if the fault is on engine 2, you will need to correct the fault, do this task: eec bite does not operate - fault isolation, 73-05 task 802;eccn9e991boeingproprietary-seetitlepage fordetails;jun15/2024;effectivity;page 219;page 219;effectivity;endoftask;faultisolationmanual;737-600/700/800/900;cfm56engines(cfm56-7);oewg;before the engine 2 eec bite will operate. | 0
3221 | hf transceiver lru fail problem | this maintenance message: (a) contrl lru fail | 0
3222 | deu/air ground system 2 is not available | fault message: (a) 47-30063 ngs asm fail (b) nvm fault shop code 239 or 245.;(2) the operability indicator shows degraded (blue light). the ngs is operating below normal.;(3) the fault message, ngs asm fail, shows when the oxygen level is too high or an overtemperature occurs.;(4) if there is not enough time to complete the asm performance test on five or more flights in a row, because of short flight lengths, a nuisance fault message, ngs asm fail, can show. the operability indicator shows ngs degraded (blue light).;(5) to find more data about this fault, do this task: bdu fault history menu, amm task 47-31-02-740-803. | 0
3223 | no deu data to smyd 1 | this maintenance message: (a) 27-32023 no mcp data;(2) there is no data from the mode control panel (mcp) to the number 2 stall management yaw damper (smyd). | 0
3224 | right pack temperature sensor (backup) | Overtemperature Shutdown | 0
3225 | latched flight deck effect in fault history | this observed fault: (a) flight director (fd) bars are biased out of view when the capt (f/o) toga button is pushed. | 0
3226 | rudder pedal problem | (1) the pilots trim out unwanted rudder pedal forces with the rudder trim switches and rudder trim actuator. when the pilots move the rudder trim switches on the aisle stand, the switches send a signal to the rudder trim actuator. the trim actuator moves the rudder feel and centering unit. this movement goes to the rudder pcu. rudder pcu movement mechanically moves the rudder.;(2) the rudder trim knob mechanically connects to the two rudder trim switches. they are part of the aileron/rudder trim control module.;(3) the pilot controls the rudder trim with the rudder trim knob. the rudder trim switches directly control the rudder trim actuator to move left or right. | 0
3227 | bsv position signals disagree | this maintenance message: (a) bkup zone selector;(2) this fault is for the pztc no. 1. | 0
3228 | flap extend problem | this maintenance message: (a) r side shrt 1) when this message shows, the 2gnd indicator flashes between “low” and a resistance value.;(2) the compartment overheat detector control unit, m237 detects a problem with a detector, or the wiring between a detector and the control unit. | 0
3229 | att flag shows on standby attitude indicator | (1) the adf flag shows on the first officer's display. | 0
3230 | escape rope (escape lanyard) compartment cover will not close | Bleed Valve Position Disagrees With Command | 0
3231 | t/r deploy faults - hyd iso valve sensor | fault message: (a) 47-30030 hfv elec fail;(2) the operability indicator shows degraded (blue light). the ngs is operating below normal.;(3) hfv elec fail shows on the display when the ngs controller finds a problem with high-flow valve, an open circuit, or a short circuit in the high-flow valve circuit.;(4) to find more data about this fault, do this task: bdu fault history menu, amm task 47-31-02-740-803. | 0
3232 | apu operates with hydraulic contaminated fuel | Duct Pressure - Low or Not Constant During MES Operation, The APU is the Bleed Source | 0
3233 | fadec2 (ch a) excitation group 2: fmv, hptc and t/r r sleeve lvdt excitation circuit fault | this maintenance message: (a) zone selector;(2) this fault is for the pztc no. 1. | 0
3234 | overhead unit (ohu) problems | (1) if all the pcu display 1-18 for channel selections there may be a problem with an seb or the seat to seat cables.;(2) if there is a problem with the seb or the seat to seat cables it can damage the communication circuitry in the amux. | 0
3235 | pass oxy on light not on, all masks dropped during automatic oxygen system deployment | (1) this fault isolation procedure gives troubleshooting steps for this condition: (a) the pass oxy on light did not come on when the pass oxygen switch s1, was moved to the on position. all of the passenger oxygen masks dropped. | 0
3236 | primary landing gear transfer valve signal to pseu problem | this maintenance message: (a) 29-20001 no lgtv pri pwr;(2) the proximity switch electronics unit (pseu) has detected a fault from the primary landing gear circuit breaker. note: power is only provided through the circuit breaker when the 115v ac transfer busses are powered. | 0
3237 | t/r deploy faults - dir cont valve sensor and all sleeve stow and sleeve lock sensor messages | this single eau maintenance message: (a) engine 2 - v150 r sleeve sync lock pwr;(2) this fault light indicates that there is no power to the sync lock on the right thrust reverser sleeve which does not agree with the commanded extend (deploy) position of the t/r. (a) if the sync lock has no power, that is the indication that it is in the locked position. | 0
3238 | wheels on ground disagreement problem | IGV Actuator Position Disagrees With Command | 0
3239 | left (right) 35 °f controller failed | (1) the navigation control panel shows a failure. | 0
3240 | excessive motion during alignment | Delta Pressure Sensor Shows Out of Range Drift | 0
3241 | engine no. 1 spar valve closed light does not come on bright during valve transit or dim when the valve is closed | (1) for an engine start, there is no lightoff with these conditions: (a) the fuel flow is zero. (b) the eng valve closed and spar valve closed lights are off (valves open). | 0
3242 | drain mast does not heat | (1) the fwd cabin automatic temperature control does not operate. | 0
3243 | right adiru(iru) output problem | Overspeed Shutdown APU Overspeed | 0
3244 | ngs bite message ngs alt sensor drift | this maintenance message: (a) anticipator sensor - left pack - no go | 0
3245 | roll cws force transducer high force load | Fuel Control Unit Temp Shows Out of Range High | 0
3246 | adf bearing pointer 1 does not point to selected navaid, adf flag does not show - no. 2 (first officer) | (1) the captain's adf display bearing pointer 1 does not correctly point to the selected station and an adf flag is not displayed. | 0
3247 | refueling does not stop at preselected quantity | (1) the upper display of one or more of the refuel quantity indicators is blank. the related lower display shows the message "arinc".;(2) (sds subject 28-41-00) | 0
3248 | printer fail light is on | this observed fault: (a) “lighting, bsi: light flashes” | 0
3249 | the engine oil pressure signals (peo) disagree | Duct Pressure - Low or Not Constant During MES Operation, The APU is the Bleed Source | 0
3250 | efis bus to gpws problem | these maintenance messages: (a) radio altimeter bus 1 radio altitude fault (b) radio altimeter bus 2 radio altitude fault;(2) the gpwc receives radio altimeter bus 1 data from the no. 1 radio altimeter reciecer/transmitter. the gpwc receives radio altimeter bus 2 data from the no. 2 radio altimeter reciecer/transmitter.;eccn 9e991boeingproprietary-seetitle pagefor detils;oct15/2023;d633a103-shz;page258;shzall;page258;endoftask;oewc;737-600/700/800/900;oewc | 0
3251 | adf flag shows on the display - no. 1 captain's fault isolation | (1) the adf flag shows on the captain's display.;(2) this task is for fault code 345 360 31 | 0
3252 | flight compartment temperature sensor failed | • this task is for the status charger indicator light on the front panel of the battery charger. | 0
3253 | pitch limit indication does not agree between the captain's and the first officer's display | (1) the first officer's display units (rob-du, rib-du) do not show desired information when the selection is made on the first officer's efis control panel. | 0
3254 | mode control panel internal problem | fault message: (a) 47-30013 dp sensor hi elec;(2) the operability indicator shows degraded (blue light). the ngs is operating below normal.;(3) dp sensor hi elec shows when the ngs controller finds an open or short circuit condition for the high-flow differential pressure sensor (m02564).;(4) to find more data about this fault, do this task: bdu fault history menu, amm task 47-31-02-740-803. | 0
3255 | speed sensor 1 or 2 shows circuit failure | (1) the speed brakes auto retract operates when one of the thrust levers is more than the idle position. | 0
3256 | take off warning (tow) inhibit fault | this maintenance message: aural warn unit;(2) the autopilot warning horn did not operate when the autopilot disengaged. | 0
3257 | rudder pcu problem | (1) if all the pcu display 1-18 for channel selections there may be a problem with an seb or the seat to seat cables.;(2) if there is a problem with the seb or the seat to seat cables it can damage the communication circuitry in the amux. | 0
3258 | windshield wiper sweep is incorrect | (1) the windshield wiper does not run in either the int, low, or high switch position. the windshield wiper runs in the other switch positions. | 0
3259 | right pack trip off light on during cruise and stays off after reset | (1) the right pack trip off light on the p5-10 air conditioning module comes on during climb and stays off after reset. | 0
3260 | control cabin too hot, no temperature control in auto or manual | (1) the temperature in the passenger cabin is too hot. passenger cabin temperature can not be made colder with the temperature selector in the auto or manual mode. the air mix valve does not move to the cold position. | 0
3261 | apu bite inop message shows on the cdu | (1) the printer fail message shows in the fmc cdu scratchpad. note: the printer fail message will show in the fmc cdu scratchpad if the printer is not installed or if there is no communication between the printer and the acars. | 0
3262 | pitch cws force transducer (captain's) problem | (1) this observed fault occurs when idg drop offline in these cases: (a) switch power from one transfer bus to power both transfer buses (b) switch power from both transfer buses to power one transfer bus | 0
3263 | wxr dspy message shows on cds - first officer's | (1) the captain's and first officer's adf display is blank. | 0
3264 | forward passenger cabin temperature indication problem | (1) the flight deck or forward/aft passenger cabin is consistently 5°f or more warmer than the other temperature zones with the temperature selector switches all set to the same temperature.;(2) you can observe the divergent temperatures by selecting the air temp selector to supply duct cont cab, supply duct fwd or supply duct aft. | 0
3265 | external fire warnings do not come on when test switch is pushed | (1) the fuel filter by pass light does not go on during the eec test. | 0
3266 | temp control box - no go red light indication | the bottle discharged lights on the fire control panel, p8-1.;(2) the bottle discharged lights come on when low pressure is detected in a fire bottle. | 0
3267 | alternator voltage input to the eec is out of range | these maintenance messages: (a) 75-10391, 75-10392, 75-20391, 75-20392, 75-30391 and 75-30392.;(2) the maintenance messages 75-x039y; where x = eec channel (1=channel a, 2=channel b, 3=dual channel), and y = engine position (1=eng 1, 2=eng 2). (a) if x=1, do the fault isolation procedure - single channel fault for channel a. (b) if x=2, do the fault isolation procedure - single channel fault for channel b. (c) if x=1 and 2 (two messages), or x=3, then do the fault isolation procedure - dual channel fault.;(3) the eec detects that the vsv position signal (lvdt) indicates a position that is not in the valid range.;(4) fadec 2: channel a and channel b; (a) also, because the channel a excitation circuit for the variable stator vane (vsv) position lvdt, the variable bleed valve (vbv) position lvdt and the left thrust reverser (trl) position lvdt are from a common source in the eec, a short in one of the three excitation circuits can set channel a fault messages for all three systems. (b) also, because the channel b excitation circuit for the variable stator vane (vsv) position lvdt, the fuel metering valve (fmv) position lvdt and the left thrust reverser (trl) position lvdt are from a common source in the eec, a short in one of the three excitation circuits can set channel b fault messages for all three systems.;(5) fadec 3; channel a and channel b;;eccn9e991boeingproprietary-seetitlepage fordetails;eccn9e991boeingproprietary-seetitlepage fordetails;d633a103-shz;shz all;shz all;effectivity;endoftask;faultisolationmanual;oewc;cfm56engines(cfm56-7);oewc;(a) also, because the channel a and channel b excitation circuit for the variable stator vane (vsv) position lvdt, the variable bleed valve (vbv) position lvdt and the fuel metering valve (fmv) position lvdt are from a common source in the eec, a short in one of the three excitation circuits can set channel a or channel b fault messages for all three systems. | 0
3268 | right wing leading edge and a/c pack bay overheat detectors - open loop | (1) the right pack trip off light on the p5-10 air conditioning module comes on during cruise and stays off after reset. | 0
3269 | baro 1 data invalid | this maintenance message: (a) air data bus 1 inactive;(2) the data from the adiru arinc 429 air data bus 1 is stopped. bus 1 has air data from the left adiru. | 0
3270 | gls light on when master caution pushed | (1) the gls light shows on the irs mode select unit. | 0
3271 | master extend discrete output problem | this maintenance message: (a) 27-81334 master in trans;(2) the fseu detected an overcurrent on the master intransit discrete output during the existing faults test. | 0
3272 | air/ground discrete signal problem | these maintenance messages: (a) 27-31007 air/gnd in air (smyd 1) (b) 27-32007 air/gnd in air (smyd 2);(2) both main and nose air/ground signals indicate "in air". | 0
3273 | slat full extend problem | fault message: (a) 47-30062 ngs oxygen sens fail;(2) the operability indicator shows degraded (blue light). (a) the ngs is operating below normal.;(3) ngs oxygen sens fail shows when the controller finds an open or short circuit condition for the ngs oxygen sensor, m2692.;(4) ngs oxygen sens fail shows when there is fuel contamination.;(5) to find more data about this fault message, do this task: bdu fault history menu, amm task 47-31-02-740-803. | 0
3274 | cdu key does not operate | (1) one or all of these control display unit (cdu) annunciators do not operate when expected: note: the dspy annunciator does not operate during normal fmc operation. (a) fail (b) msg (c) ofst | 0
3275 | wheel well fire, wing and overheat detectors | these maintenance messages: (a) 22-11833 wheel override (b) 22-11834 wheel override;(2) fcc-a (b) detects high wheel force transducer load. note: maintenance message 22-11833 (22-11834) wheel override is shown when the flight crew disconnected the a (b) autopilot by applying manual force onto the control wheel during the flight. | 0
3276 | forward cabin temperature selector (primary) | this maintenance message: (a) cab rate hi | 0
3277 | one or more leading edge surfaces operate slowly | (1) this fault isolation procedure is used when the ailerons are slow to respond to control wheel input. | 0
3278 | leading edge asymmetry problem | these observed faults: (a) the trailing edge flaps do not operate with the primary controls. (b) the trailing edge flaps lock-out on approach.;(2) with primary controls, hydraulic system b supplies power to the trailing edge flaps.;(3) refer to sds subject 27-51-00 for a detailed description of the trailing edge flap system. | 0
3279 | sensor source select invalid — fault isolation | these maintenance messages: (a) terrain relay 1 fault (b) terrain relay 2 fault;(2) you will hear a terrain relay fault message when one of these conditions occur: (a) terrain data is selected to display and the gpwc does not get a 28 vdc monitor signal back from the terrain/weather relay. (b) terrain data is not selected to display and the gpwc gets a 28 vdc monitor signal from the terrain/weather relay. | 0
3280 | roll authority problem | these wxr system problems: (a) blank display (b) gain control (c) tilt control | 0
3281 | fmc nav data crossloading problem | this maintenance messages: (a) 31-68471 no fmc-2 data on fmc-01 bus;(2) display electronic unit 1 (deu-1) receives no data output on fmc-01 bus from the flight management computer 2 (fmc-2). | 0
3282 | bsi light power fault - bsi window lights do not come on | (1) for an engine start, there is no lightoff with these conditions: (a) the fuel flow is zero. (b) the eng valve closed and spar valve closed lights are off (valves open). | 0
3283 | air data bus 2 to gpws problem | this maintenance messages: (a) 31-68432 no fmc-1 data on fmc-02 bus;(2) display electronic unit 2 (deu-2) receives no data output on fmc-02 bus from the flight management computer 1 (fmc-1). | 0
3284 | the hmu tbv control current is out of range | these maintenance messages: (a) 75-10421, 75-10422, 75-20421, 75-20422, 75-30421 and 75-30422.;(2) the maintenance messages 75-x042y; where x = eec channel (1=channel a, 2=channel b, 3=dual channel), and y = engine position (1=eng 1, 2=eng 2). (a) if x=1, do the fault isolation procedure for channel a. (b) if x=2, do the fault isolation procedure for channel b. (c) if x=1 and 2 (two messages), or x=3, do the fault isolation procedure for channel a and b.;(3) the eec detected that the return current from the hmu torque motor that controls the vbv system is not in the valid range; or, the difference in the calculated eec output current and the sensed return current for the vbv is greater than a specified value. | 0
3285 | internal eec pressures are out of range | these groups of maintenance messages: (a) engine 1: 73-21451 and 79-21091 (b) engine 2: 73-21452 and 79-21092.;(2) the eec detects a possible short in the thrust lever angle resolver (ch b) or the linear variable differential transducer (lvdt) excitation circuit for the engine oil pressure (peo) (ch b). | 0
3286 | leading edge transit light illuminated problem | a problem of the engine (apu) fire handle switch light. | 0
3287 | tank 2 fwd pump low pressure light is on | (1) the apu low oil pressure light is on for more than 20 seconds but there was no protective shutdown for the auxiliary power unit (apu). the apu low oil pressure light is on the p5 forward overhead panel. | 0
3288 | captain's flight interphone speaker problem | (1) the cabin crew cannot communicate with the flight deck or the other crew stations with the crew call and interphone system. | 0
3289 | nose gear green light not on with gear lever dn, nose gear red light on, alternate gear extension attempted | (1) the fuel filter by pass light does not go on during the eec test. | 0
3290 | display unit database in deu-2 and display unit are not compatible | this maintenance message: (a) 27-31020 no deu data;(2) there is no data from the display electronic unit (deu) to the number 1 smyd. | 0
3291 | leading edge flaps and slats fail to extend during alternate system operation | this maintenance message: (a) 27-51105 fseu failed;(2) there is an internal flap/slat electronics unit (fseu) fault in reading one or more of the leading edge proximity sensors.;(3) when this maintenance message shows, there should be another message for a specific proximity sensor. (a) if no fault is found for the associated maintenance message, then do amm 27-81-00-700-803 leading edge flap and slat timing test in the standby mode. (b) if the leading-edge devices deploy to the full extend position within the timed requirements and the omf shows not active for the maintenance message(s), then it can be considered as a nuisance fault. | 0
3292 | ground crew to flight deck, call light does not operate | (1) the cabin crew cannot communicate with the flight deck or the other crew stations with the crew call and interphone system. | 0
3293 | MCC:近期APU滑油勤务频繁,滑油消耗量高 | (1) the oil temperature display on the center display unit (du) shows the amber alert. | 0
3294 | cvr system operation problem (airplanes with auto/on switch) | (1) during the electrical operation of the stabilizer, the jackscrew and gearbox assembly drives the forward control mechanism, through the cables, to provide stabilizer position indication and rotate the stabilizer trim wheels. (a) when the stab trim switches are released, the stabilizer trim wheels will stop or rotate not more than 2.5 turns with the flaps down. | 0
3295 | cannot cool cabins with all temperature selectors in full cold | (1) there is a problem with the l pack air temperature indication shown on the p5-17 cabin temperature panel. note: the temperature bulb is for indication only. a defective temperature bulb or wiring will not affect the temperature control system. note: there is no on-wing check of the temperature bulb. | 0
3296 | pitot probe heat was off | these maintenance messages: (a) 21-51131 arinc 429 invld 1) cabin pressure controller (cpc) 1 arinc data invalid fault (b) 21-51143 arinc 429 invld 1) cabin pressure controller (cpc) 1 parity error fault (c) 21-51144 arinc 429 invld 1) cabin pressure controller (cpc) 1 no activity fault;(2) these maintenance messages can show on either the left or the right pack flow temperature controller (pftc).;d633a103-shz;d633a103-shz;d633a103-shz;page298.144;871-874,876-899,901-999;eeffectivity;eeffectivity;eeffectivity;e7wg;737-600/700/800/900;e7wg | 0
3297 | speed brake lever signal to the antiskid/autobrake control unit problem | (1) the antiskid inop light comes on when these conditions occur: (a) the antiskid/autobrake control unit (aacu) is not powered or not installed. (b) detection of an antiskid system problem by the aacu (c) the alternate brake hydraulic system is pressurized (as determined by the pressure switch on the alternate brake selector valve) and a antiskid system problem is detected (except for a normal valve or parking brake disagree problem).;eccn9e991boeingproprietary-seetitlepage fordetails;jun15/2024;d633a103-shz;page 265;page 265;effectivity;endoftask;faultisolationmanual;737-600/700/800/900;oewc | 0
3298 | mcp a/t mode selector switch problem | these maintenance messages: (a) col sw module m1201 (j1c-bo2) (b) col sw module m1201 (j1c-f02);(2) the fcc did not receive the column switching module signal as expected. | 0
3299 | t/r deploy faults - l sleeve lock sensor | this combination of maintenance messages for eng-1: (a) engine 1 - s835 l sleeve lock sensor (b) engine 1 - s833 hyd iso valve sensor;(2) this task is for this combination of maintenance messages for eng-2: (a) engine 2 - s835 l sleeve lock sensor (b) engine 2 - s830 hyd iso valve sensor;(3) these fault lights indicate that the position of the sleeve lock proximity sensor (slps) on the left t/r sleeve does not agree with the commanded stow position for the t/r and the hydraulic isolation valve sensor indicates that the auto restow function is activated. | 0
3300 | window power fault light is on | (1) the temp probe light on the window/pitot heat module, p5-9, is on. | 0
3301 | landing gear control lever lock | (1) the nose landing gear extension and retraction system has these hydraulic components: (a) retract actuator (b) lock mechanism (c) lock actuator (d) lock valve manifold (e) transfer cylinder (f) selector/bypass valve (g) landing gear control cable system;(2) the sequence for nose gear retraction is as follows: (a) the landing gear selector/bypass valve supplies up pressure when the control lever for the landing gear is moved to the up position. (b) up pressure goes to the transfer cylinder and moves the piston in the transfer cylinder to the down side. this gives a time delay to let the lock actuator unlock the lock mechanism before the retract actuator gets up pressure. (c) up pressure goes to the lock actuator. the lock actuator retracts and unlocks the lock mechanism. (d) when the piston in the transfer cylinder gets to the end of the up side, up pressure goes to the up side of the retract actuator. the retract actuator moves to retract the nose gear. (e) when the nose gear moves into the up position the lock mechanism moves to the lock position. (f) the lock springs hold the lock mechanism in the overcenter locked position.;(3) the sequence for nose gear extension is as follows: (a) the landing gear selector valve supplies down pressure when the control lever for the landing gear is moved to the dn position. (b) down pressure moves the piston in the transfer cylinder to the up side. this momentarily applies an up force to the nose landing gear to decrease the forces in the lock mechanism. then the lock actuator can unlock the lock mechanism. (c) down pressure goes to the lock actuator. the lock actuator extends and unlocks the lock mechanism. (d) when the piston in the transfer cylinder gets to the end of the up side, down pressure goes to the down side of the gear actuator. the gear actuator moves to extend the nose gear. (e) when the nose gear moves into the down position the lock actuator extends to move the lock mechanism to the lock position. (f) the lock springs hold the lock mechanism in the overcenter locked position.;(4) (sds subject 32–32–00) | 0
3302 | no n2 speed sensor data | these maintenance messages: (a) 49-61259 speed sensor 1 shows open circuit (b) 49-61260 speed sensor 1 shows circuit failure (c) 49-61261 speed sensor 1 shows circuit failure (d) 49-61262 speed sensor 2 shows open circuit (e) 49-61263 speed sensor 2 shows circuit failure (f) 49-61264 speed sensor 2 shows circuit failure;(2) this fault is set when there is a problem in the speed sensor circuit. the problem can be an open in the monopole 1 and/or monopole 2 circuit or a deterioration of one of the two monopoles. the electronic control unit does a check of the voltage across the monopole for the speed sensor. an open in the monopole 1 and/or monopole 2 circuit shows the voltage is more than 10v dc. this test also does a check each 20 milliseconds for out-of-range indications. the fault is also set if there are six out-of-range indications one after the other. a low threshold signal is used for control and overspeed detection. a five percent loss of a monopole gradually can cause the low threshold signal to disagree with the high threshold signal. this loss can cause a speed threshold fault. if this failure occurs, the apu operates on one of the two monopoles with the higher threshold signal.;(3) the apu fault light on the p5 forward overhead panel can show for these maintenance messages.;eccn9e991boeing proprietary-seetilepage fordetails;eccn9e991boeing proprietary-seetilepage fordetails;d633a103-shz;d633a103-shz;shzall;shzall;faultisolationmanual;faultisolationmanual;endoftask;oewc | 0
3303 | fseu ram fault | this maintenance message: (a) 27-51108 fseu failed;(2) the fseu detected a failure of the arinc 429 data during the existing faults test or te flap load relief test. | 0
3304 | smyd computer output problem | these maintenance messages: (a) 27-32000 smyd fault (b) 27-32001 smyd sw fault (c) 27-82001 smyd a/s fault;(2) there is a fault internal to the smyd 2.;(3) the stall management yaw damper (smyd) cross-channel bus has a wiring/short problem. | 0
3305 | no mcp data to smyd 1 | (1) the lrra data goes to a no computed data (ncd) condition. | 0
3306 | te flap support no. 6 skew problem | this maintenance message: (a) 27-53254 flap 5 skew;(2) the signal to the fseu from the no. 5 flap skew sensor does not agree with the signals from the right flap position transmitter and the no. 4 flap skew sensor. | 0
3307 | adf-1 tuning problems port-b | (1) the adf control panel has a failure. | 0
3308 | refuel quantity indicator is blank | (1) the fuel quantity was selected on the bottom display of one of the refueling indicators. the fueling operation did not stop at the specified quantity. usually the preselect indicators close the applicable fueling shutoff valve within 100 lb (45 kg) of the specified preselect quantity. the preselect indicators operate in manual mode until the preselect knob is turned. | 0
3309 | no surveillance video for one camera | this (these) observed fault(s): (a) there is no video for all three video surveillance cameras and/or the lower center multi-function display shows camera fail. | 0
3310 | stabilizer electrical trim does not operate nose down | (1) the rudder trim knob controls the electrical trim actuator. the actuator moves the rudder and the rudder pedals to a new neutral position.;(2) the rudder trim knob and indicator are on the aft end of the p8 aft electronics panel. | 0
3311 | aoa 1 reference fail — fault isolation | these observed faults: (a) v1 bug does not show on the mach airspeed indicator (masi). (b) vr bug does not show on the masi. note: the fault isolation procedure is the same for either the vr bug or the v1 bug. | 0
3312 | fire handle switch light problem | (1) if the detector fault light comes on, when the test switch is pushed, and goes out when the switch is released, then there is a failure with one of the smoke detectors in the cargo bay. note: the fire indicator (lower half of the armed switch) will stay off for the cargo compartment that has the failed detector. | 0
3313 | ngs bite message ngs bld press sensor | this maintenance message: (a) 32-06016 ngs rly flt;(2) this maintenance message shows a fault with an air/ground relay output. | 0
3314 | adf-2 captain's and first officer's indication blank | (1) the adf flag shows on the first officer's display.;(2) this task is for fault code 345 360 32. | 0
3315 | adirs enter heading | this maintenance message: (a) 34-21038 air/gnd logic invld;(2) the maintenance message is identical for the left and right adirs. the left adirs maintenance message is shown on the adirs l bite page on the cdu. the right adirs maintenance message is shown on the adirs r bite page on the cdu.;(3) the adiru receives the air/ground signal from the proximity switch electronic unit (pseu) to determine the airplane is in air or on ground status. this message shows when the adiru receives an invalid air/ground signal from the pseu.;(4) on-ground functional testing of the pseu or the adirs can cause this message to be generated. the message is cleared by running the air data reference (adr) ground test (adiru part number (p/n) hg2050ac07 or later), or by cycling the adiru input power (adiru p/n hg2050ac06 or earlier). cycling the adiru input power will require a full alignment.;(5) this fault causes the status code 38 to show on the isdu. | 0
3316 | neutral shift sensor problem | Delta Pressure Sensor Shows Out of Range Low | 0
3317 | winglet led position lights pba | (1) the rudder trim indicator and light are on the aft end of the p8 aft electronics panel. | 0
3318 | no n1 speed sensor data | fault message: (a) 47-30012 ngs temp sensor drift;(2) the operability indicator shows degraded (blue light). the ngs is operating below normal.;(3) the ngs controller compares the temperature sensor 1 signal and the temperature sensor 2 signal. if the difference is more than ±16°f (-8.9°c) and lasts for more than 2 minutes 30 seconds, then the ngs temp sensor drift fault message is set. if the ngs temp sensor drift fault message is set, then the ngs controller will use the higher of the two temperature signals.;(4) to find more data about this fault message, do this task: bdu fault history menu, amm task 47-31-02-740-803. | 0
3319 | transfer bus off light illuminates | DUAL BLEED Light On, APU BLEED Switch at Off | 0
3320 | attendant control panel - touch screen inoperative | (1) the flow of conditioned air from the flight deck conditioned air outlets is low and seems to be decreasing with continued use.;(2) (sds 21-22-00) | 0
3321 | engine start switch - switch moves away grd before n2 is at 55.3 percent | (1) the autobrake disarm and the auto brake disarm light will come on when one or more of these conditions occur: (a) the selector switch is in position off or to an invalid switch position (b) the speedbrake is armed and the spd brk lever is in the down position (c) one of the two brake pedal pressure switches (s762 or s763) shows pressure more than 750 psi (5171 kpa). (d) one or more thrust lever switches show an advanced condition. note: this disarm condition is prevented for the first three seconds after one of the two air/ground systems first show ground. (e) a fault in the antiskid system (f) a fault in the autobrake system (g) adiru input not valid | 0
3322 | center tank left fuel pump low pressure light is on | the bottle discharged lights on the fire control panel, p8-1.;(2) the bottle discharged lights come on when low pressure is detected in a fire bottle. | 0
3323 | ngs bite message ngs alt sensor elec | this observed fault: (a) the tiller steering steers in the right or left direction only.;(2) steering inputs are from the steering tiller or the rudder pedals. when you move the steering tiller full travel the nose wheels turn a maximum of 78 degrees in the left or right direction. steering inputs from the tiller and rudder pedals go to the metering valve through a cable loop.;(3) the nose wheel steering system uses the hydraulic pressure for landing gear extension to turn the nose wheels.;(4) the steering inputs go through the control cables nwsa and nwsb to the steering metering valve on the nose gear. the cables move the summing mechanism to provide in input to the metering valve. this input sends hydraulic pressure through the swivel valves to the steering actuators.;(5) the two steering actuators get hydraulic pressure on the extend side, the retract side, or both sides. this moves the nose wheels, through the torsion links, up to 78 degrees to the left or right.;(6) when the nose wheels get to the commanded position, the summing mechanism moves the metering valve back to neutral. this stops hydraulic pressure to the steering actuators and stops movement of the nose wheels.;(7) sds 32-51-00, p001 | 0
3324 | pseu forward airstairs door monitored problem | this adf receiver-2 maintenance message: (a) control fail | 0
3325 | nose landing gear lock sensor fault | these maintenance messages: note: j1a-xx, j1b-xx and j1c-xx (where xx is a pin number) are the connector and pin numbers on the fcc-a and fcc-b. for the fcc-a: j1a=d10135a, j1b=d10135b and j1c=d10135c. for the fcc-b: j1a=d10137a, j1b=d10137b and j1c=d10137c. (a) a/p disc sw 1 (j1b-k07) (b) a/p disc sw 2 (j1b-k07);(2) a/p disc sw 1 (j1b-k07), a/p disc sw 2 (j1b-k07): flight control computer a (fcc-a) or flight control computer b (fcc-b) or both flight control computers receives invalid input from the capt a/p disengage sw, s231, or f/o a/p disengage sw, s232 during the ground test. | 0
3326 | program pin not in db message on cdu | fault message: (a) 47-30043 mn cgo fire sig fail on;(2) the operability indicator shows degraded (blue light). the ngs is operating below normal.;(3) mn cgo fire sig fail on shows on the display when the ngs controller senses that the main deck cargo fire signal is in the incorrect on state.;(4) to find more data about this fault message, do this task: bdu fault history menu, amm task 47-31-02-740-803.;eccn9e991boeingproprietary-seetitlepage fordetails;d633a103-shz;d633a103-shz;page25;865,866,871-874p0stsb737-47-1003;901-999;shz002,009-699,706,721-799,860-863,;shz801-825,827-847,850-852,855-859,876-899,;effectivity-;endoftask;faultisolationmanual;ez7wgc;ez7wgc | 0
3327 | autobrake control valve module - servo valve pressure switch problem | (1) the autobrake disarm and the auto brake disarm light will come on when one or more of these conditions occur: (a) the selector switch is in position off or to an invalid switch position (b) the speedbrake is armed and the spd brk lever is in the down position (c) one of the two brake pedal pressure switches (s762 or s763) shows pressure more than 750 psi (5171 kpa). (d) one or more thrust lever switches show an advanced condition. note: this disarm condition is prevented for the first three seconds after one of the two air/ground systems first show ground. (e) a fault in the antiskid system (f) a fault in the autobrake system (g) adiru input not valid | 0
3328 | ir data invalid | these maintenance messages: (a) global positioning system (gps) bus 1 altitude fault (b) gps bus 1 date fault (c) gps bus 1 ground speed fault (d) gps bus 1 hdop fault (e) gps bus 1 hfom fault (f) gps bus 1 horizontal integrity limit fault (g) gps bus 1 latitude fault (h) gps bus 1 latitude fine fault (i) gps bus 1 longitude fault (j) gps bus 1 longitude fine fault (k) gps bus 1 sensor status fault (l) gps bus 1 true track fault (m) gps bus 1 utc fault (n) gps bus 1 vdop fault (o) gps bus 1 vertical velocity fault (p) gps bus 1 vfom fault (q) gps bus 2 altitude fault (r) gps bus 2 date fault (s) gps bus 2 ground speed fault (t) gps bus 2 hdop fault (u) gps bus 2 hfom fault (v) gps bus 2 horizontal integrity limit fault (w) gps bus 2 latitude fault (x) gps bus 2 latitude fine fault (y) gps bus 2 longitude fault (z) gps bus 2 longitude fine fault (aa) gps bus 2 sensor status fault (ab) gps bus 2 true track fault;eccn9e991boeingproprietary-seetitlepage fordetails;oct15/2023;d633a103-shz;page 252;shzall;effectivity;endoftask;faultisolationmanual;737-600/700/800/900;oewc;(ac) gps bus 2 utc fault (ad) gps bus 2 vdop fault (ae) gps bus 2 vertical velocity fault (af) gps bus 2 vfom fault (ag) iils bus 1 glideslope fault (ah) ils bus 2 glideslope fault (ai) ils bus 1 localizer fault (aj) ils bus 2 localizer fault;(2) the ground proximity warning system (gpws) receives gps bus 1 and ils data from the mmr no. 1. it receives gps bus 2 data from the mmr no. 2. | 0
3329 | leading edge ucm discrete output problem | this maintenance message: (a) apu - low det resistance;(2) this fault occurs when the control module, m279 detects a low resistance on the overheat detection loop. usually this indication is caused by the failure of the control module, m279. the detector elements are listed in the table below. description equipment number apu upper overheat detector assembly m1755 apu lower overheat detector assembly m1756 apu tailpipe overheat detector assembly m1925 | 0
3330 | fseu proximity sensor fault | this maintenance message: (a) vhf data radio failed;(2) the vhf communication transceiver has an internal fault. | 0
3331 | nose landing gear down sensor fault | these maintenance messages: (a) 32-62003 tra l lt 64 fault (b) 32-62004 tra r lt 64 fault;(2) these maintenance messages show that there is a problem with an autothrottle switchpack or associated wiring. (a) maintenance message number 32-62003 is set for one of these conditions: 1) the left and right tra lt64 switches disagree during takeoff. 2) the left thrust lever resolver angle is not less than 64 while landing. (b) maintenance message number 32-62004 is set for one of these conditions:;d633a103-shz;oct15/2023;oct15/2023;page284;shzall;effectivity;endoftask;737-600/700/800/900;737-600/700/800/900;zewc;1) the left and right tra lt64 switches disagree during takeoff. 2) the right thrust lever resolver angle is not less than 64 while landing. | 0
3332 | left flap position transmitter disagree problem | these maintenance messages: (a) 27-32004 aoa sig error (b) 27-32028 aoa sig inactive (c) 27-32031 aoa vane bent;(2) there is an aoa signal error.;(3) the stall warning test failed.;eccn9e991boeingproprietary-seetitlepage fordetails;feb15/2024;d633a103-shz;page227;page227;shz all;endoftask;faultisolationmanual;faultisolationmanual;dewc;(4) the autoslat fail light came on.;(5) when the maintenance message 27-32031 is found in smyd-2, m1748, the smyd-2 detected an aoa vane position problem with the onside aoa (aoa-r).;(6) when the maintenance message 27-32031 is found, the aoa vane position was not at an expected "faired" position during takeoff roll or landing roll. (a) the smyd has a software logic monitor for the on-ground aoa vane position during the takeoff and landing rolls. during this time, the smyd monitors the aoa vane position and checks to see if the aoa vane is "faired", while the airplane's airspeed is between approximately 75-105 knots. 1) if the smyd's onside aoa vane position input is between -6.00 to 0.00 degrees, the smyd will consider the aoa vane "faired", it is normal condition. 2) if the smyd's onside aoa vane position input is less than -6.00 degrees or is greater than 0.00 degrees, the smyd will consider the aoa vane is "not faired". a) if this "not faired" condition lasts for at least two consecutive flight legs, then the smyd will command auto slat fail light to illuminate after the second landing and after the master caution recall procedure is performed.;(7) if the maintenance message 27-32031 is found, it does not necessarily mean that the aoa vane is bent. (a) if the aoa vane is physically bent or deformed, this condition could affect the accuracy of the aoa vane position and cause the auto slat fail light to illuminate.;(8) other possible conditions for the maintenance message 27-32031 (in addition to a physically bent aoa vane): • aoa vane is providing inaccurate position data to the smyd • aoa vane does not travel freely during mechanical rotation (possible internal friction or damping problems) • aoa vane is jammed or frozen stuck in a fixed position • aoa vane is subjected to atmospheric conditions (gusty cross winds, for example) during takeoff and landing roll, causing the aoa vane to move to an erroneous position | 0
3333 | engine stall/surge, engine parameters normal, not normal | (1) the weather radar (wxr) receiver/transmitter found a fault with the cooling system.;(2) this task is for this maintenance message: • cooling failure | 0
3334 | fadec3 (ch b) excitation group 3: lptacc, l and r t/r lvdt excitation circuit fault | this adf receiver-2 maintenance message:;(a) adf failed;(b) lru status (red led) | 0
3335 | airspeed data input to fseu problem | these maintenance messages: (a) apu - wiring open/detector fault (b) apu - wiring short to ground;(2) these faults occur when the control module, m279 detects a fault with the wiring between a detector and the control module. the wiring open or detector(s) fault can occur because of the failure of two or more detectors in the same loop. the detectors are listed in the table below. description equipment number apu upper overheat detector assembly m1755 apu lower overheat detector assembly m1756 apu tailpipe overheat detector assembly m1925 | 0
3336 | ngs bite message ngs controller inop | fault message: (a) 47-30025 otsov fail open;(2) the operability indicator shows inoperative (amber light). the ngs is offline.;(3) otsov fail open shows when the ngs controller finds that the overtemperature shutoff valve is in the incorrect open position.;(4) to find more data about this fault, do this task: bdu fault history menu, amm task 47-31-02-740-803. | 0
3337 | fwd/aft threshold light fault | this pseu maintenance message: (a) 52-76002 aft ldr rly flt;(2) the proximity switch electronics unit (pseu) gives a ground to the enable relay for the aft cargo loader when the airplane is on the ground and the aft cargo door is open.;(3) this maintenance message can show during the pseu bite test or lru test when the pseu does not find 28 vdc from the enable relay for the aft cargo loader. | 0
3338 | right wing leading edge and a/c pack bay overheat detectors - overheat | this maintenance message: (a) flt deck trim valve;(2) the left pack/zone temperature controller (pztc)-1, m1442 (backup controller) has detected a fault in the control cabin tav. | 0
3339 | no data from x-channel bus | this maintenance message: (a) idg fault;(2) this message shows when the gcu senses one or more of these conditions: (a) idg under voltage (b) idg over/under frequency (c) shorted rotating diode in the idg | 0
3340 | trim air valve does not operate | (1) this is an indication that the t/r did not completely retract(stow) and lock. | 0
3341 | engine start - no lightoff, fuel flow zero, eng valve closed and spar valve closed lights are off | this maintenance message: (a) duct limit sensor - left pack - no go | 0
3342 | random access device does not operate | the maintenance messages: (a) 23-11074 (b) 23-11075 (c) 23-11076 (d) 23-11077;(2) the fault is generated during the adl to acp or phase 1 data load. | 0
3343 | crew oxygen pressure indicator - pressure zero | this left (right) 35 °f controller maintenance message: (a) posn 5 - no go | 0
3344 | wheels continue to spin in main gear wheel well after gear retraction | this maintenance message: (a) idg fault;(2) this message occurs when the gcu 1 senses one of these conditions: (a) integrated drive generator (idg) under voltage (b) idg over/under frequency (c) shorted rotating diode in the idg | 0
3345 | hud annunciator panel problems | these maintenance messages: note: j1a-xx, j1b-xx and j1c-xx (where xx is a pin number) are the connector and pin numbers on the fcc-a and fcc-b. for the fcc-a: j1a=d10135a, j1b=d10135b and j1c=d10135c. for the fcc-b: j1a=10137a, j1b=10137b and j1c=10137c. (a) fcc-a (j1a-k11, j11) (b) fcc-a (j1a-g11, f11) (c) fcc-a (j1a-h11) (d) fcc-a (j1b-k11, j11) (e) fcc-a (j1b-g11, f11) (f) fcc-a (j1b-e11) (g) fcc-b (j1a-k11, j11) (h) fcc-b (j1a-g11, f11) (i) fcc-b (j1a-h11) (j) fcc-b (j1b-k11, j11) (k) fcc-b (j1b-g11, f11) (l) fcc-b (j1b-e11);(2) fcc-a (j1a-k11, j11), fcc-a (j1a-g11, f11), fcc-a (j1a-h11), fcc-a (j1b-k11, j11), fcc-a (j1b-g11, f11), fcc-a (j1b-e11): fcc-a has input or output problem during the ground test.;(3) fcc-b (j1a-k11, j11), fcc-b (j1a-g11, f11), fcc-b (j1a-h11), fcc-b (j1b-k11, j11), fcc-b (j1b-g11, f11), fcc-b (j1b-e11): fcc-b has input or output problem during the ground test. | 0
3346 | no aural warnings (pws) | (1) 1. the gpws aural messages do not sound. | 0
3347 | pack air flow is too low or too high | (1) the temperature in the passenger cabin is too hot. passenger cabin temperature can not be made colder with the temperature selector in the auto or manual mode. the air mix valve does not move to the cold position. | 0
3348 | center tank, left boost pump circuit breaker open | this maintenance message: (a) dadc #2 invalid | 0
3349 | flight interphone problems at one station | these smyd maintenance messages: (a) 27-62001 autostow fault (b) 27-62002 internal autostow;(2) the speed brake do not arm light stays off during (speedbrake autostow actuator automatic - ground test, amm task 27-62-33-820-801).;(3) the speedbrake autostow function is only provided by smyd 2 with the autostow option enabled. (a) nuisance fault occurring in smyd-2 part numbers 285a1010-109, 285a1010-110 and 285a1010-111, during on-ground operations | 0
3350 | abnormal noise during apu system operations | this maintenance message: (a) 27-51427 flap lever;(2) during the te flap load relief test, the fseu did not receive a correct signal from the flap control lever position sensor, t538.;(3) during the te flap load relief test the fseu prompts the mechanic to move the flap control lever and push the yes button. this message indicates that the flap control lever position sensor did not give the correct indication to the fseu. | 0
3351 | spoiler 4 position sensor and spoiler 9 position sensor disagree | this maintenance message: (a) dadc #1 invalid | 0
3352 | right pack ram air actuator | (1) the speed brake lever moves cables that control the spoilers control valve. the valve supplies pressure to the actuators to raise the spoilers. | 0
3353 | mach trim 28 vdc problem | this maintenance message: (a) atc ctl panel | 0
3354 | asm 1 (2) no eec data | (1) the ground station reports that downlink messages from the acars system are incomplete | 0
3355 | refuel quantity indicator displays incorrectly when test switch is pressed | (1) the weather radar operational test fails and shows this message on the capt (f/o) du: (a) ant;(2) this task is for these maintenance messages: • bad pitch/tweak • low elev. drive • no elev drive • antenna ac power • interf(s) failed • bad stab az rate • no stb interrupt • no az to antenna • no elev. to antenna;eccn9e991boeingproprietary-seetitlepage for details;jun15/2024;page 22;page 22;shzall;effectivity;endoftask一;faultisolationmanual;737-600/700/800/900;7ewc;• ant short 117ac • elev. amp short • ant az cw short • ant az cw open • no elev. movement | 0
3356 | auto fail light on | No Acceleration Shutdown | 0
3357 | overwing exit door open problem | (1) the weather radar (wxr) receiver/transmitter found a fault with the cooling system.;(2) this task is for this maintenance message: • cooling failure | 0
3358 | wing down aileron trim does not operate left and right | (1) aircraft rolls l(r) when spoilers are deployed: (a) control wheel displaces approximately 2 units to the l(r) (b) aircraft banks about 4 degrees to the l(r) | 0
3359 | exterior lighting problem | the bottle discharged lights on the fire control panel, p8-1.;(2) the bottle discharged lights come on when low pressure is detected in a fire bottle. | 0
3360 | spd flag on the integrated standby flight display | this observed fault: (a) nose landing gear: nose gear green light goes off with landing gear lever at up. nose gear red light on.;(2) the landing gear position indicating and warning system uses lights in the flight compartment to show indications for these nose gear conditions: (a) gear position (up, down, in-transit) (b) landing gear control lever and gear position disagree (c) throttle position and gear position disagree. (d) the red nose gear light comes on for these conditions: (e) disagree: lever down, nose gear not down and locked (f) disagree: lever not down, nose gear not up and locked (g) disagree: nose gear not down, throttle retarded and altitude below 800 feet | 0
3361 | comm1 arinc | these maintenance messages: note: j1a-xx, j1b-xx and j1c-xx (where xx is a pin number) are the connector and pin numbers on the fcc-a and fcc-b. for the fcc-a: j1a=d10135a, j1b=d10135b and j1c=d10135c for the fcc-b: j1a=d10137a, j1b=d10137b and j1c=d10137c (a) vhf/nav sw (j1b-a07) (b) vhf/nav sw (j1b-j07) (c) vhf/nav sw (j1b-j01) (d) vhf/nav sw (j1a-k12);jun15/2023;d633a103-shz;d633a103-shz;page 211;shzall;faultisolationmanual;endoftask;faultisolationmanual;737-600/700/800/900;(2) fcc-a (b) or both fcc-a (b) receive invalid input from the vhf nav switch on the p5-28 module during the ground test.;(3) this task is for these maintenance messages: note: j1a-xx, j1b-xx and j1c-xx (where xx is a pin number) are the connector and pin numbers on the fcc-a and fcc-b. for the fcc-a: j1a=d10135a, j1b=d10135b and j1c=d10135c for the fcc-b: j1a=d10137a, j1b=d10137b and j1c=d10137c note: associated interface pins: • j1b-j07 note: suspect lru(s): • vhf/nav sw • vhf/nav cont panl-1 • vhf/nav cont panl-2 • crew operation (a) 22-11085 nav freq transferred 1) fcc-a detects unexpected nav frequency transfer. (b) 22-11086 nav freq transferred 1) fcc-b detects unexpected nav frequency transfer. (c) 22-11098 ils inst xfr fail 1) fcc(s) receive invalid input from vhf nav switch during ground test [ils instrument transfer]. (d) 22-11110 ils sw transferred 1) fcc(s) detect unexpected ils switch transfer. | 0
3362 | cds no input from lru on 429 bus | these maintenance messages: (a) 32-62001 tra l lt 44 fault;(b) 32-62101 tra l lt 44 fault;(c) 32-62002 tra r lt 44 fault;(d) 32-62102 tra r lt 44 fault;(2) these maintenance messages show that there is a problem with an autothrottle switchpack or associated wiring.;(a) maintenance message number 32-62001 is set for one of these conditions: 1) the left thrust lever resolver angle is less than 44 during takeoff. 2) the left thrust lever resolver angle is not less than 44 while landing.;(b) maintenance message number 32-62001 is set for this condition: 1) the left thrust lever resolver angle is less than 44 during takeoff. (c) maintenance message number 32-62101 is set for this condition: 1) the left thrust lever resolver angle is not less than 44 while landing.;(d) maintenance message number 32-62002 is set for one of these conditions: 1) the right thrust lever resolver angle is less than 44 during takeoff. 2) the right thrust lever resolver angle is not less than 44 while landing.;(e) maintenance message number 32-62002 is set for this condition: 1) the right thrust lever resolver angle is less than 44 during takeoff. (f) maintenance message number 32-62102 is set for this condition: 1) the right thrust lever resolver angle is not less than 44 while landing.;eccn9e991boeingproprietary-seetitlepage for details;oct15/2024;d633a103-shz;page 264;shz all;effectivity;effectivity;(q）32-62to2trarlt44faolt;32-62002trarlt44eat;suzal;01。。01。01。。0。。。1。1。0。;01。。01。01。。0。。。1。1。0。;faultisolationmanual;nnm2;nnm2 | 0
3363 | bpcu fault | (1) the weather radar operational test fails and shows one of these messages on the capt (first officer (f/o)) du: (a) con (b) cont;(2) this task is for these maintenance messages: • control failure;oct15/2024;oct15/2024;shzall;page 226;page 226;effectivity;endoftask;faultisolationmanual;737-600/700/800/900;737-600/700/800/900;• indicator failed | 0
3364 | adiru total pressure data is missing from a deu | this adf maintenance message: (a) antenna fault (red led);(2) the adf receiver receives no input signal from the adf antenna. | 0
3365 | 28 vac snsr exc input not present to smyd 2 | these observed faults: (a) the l pack light on the air conditioning module, p5-10, comes on during master caution recall. (b) the r pack light on the air conditioning module, p5-10, comes on during master caution recall.;(2) the master caution recall is required during airplane departure and landing approach.;eccn9e991boeing proprietary-seetilepage fordetails;oct15/2024;d633a103-shz;page 207;871-874,876-899,901-999;effectivity-;1tlndc;endoetask;faultisolationmanual;oewc;oewc | 0
3366 | left flap position transmitter signal fault | this maintenance message: (a) cabin sensor - right pack - no go | 0
3367 | adf-2 first officer's indication blank | (1) the captain's adf display is blank. | 0
3368 | 过站APU自动关车,故障代码49-91005 | (1) during engine operation, the start vlv open message flashes (10 seconds) and stays on to show an uncommanded open start valve. | 0
3369 | radio tuning panel problem | this observed fault: (a) the tiller steering steers in the right or left direction only.;(2) steering inputs are from the steering tiller or the rudder pedals. when you move the steering tiller full travel the nose wheels turn a maximum of 78 degrees in the left or right direction. steering inputs from the tiller and rudder pedals go to the metering valve through a cable loop.;(3) the nose wheel steering system uses the hydraulic pressure for landing gear extension to turn the nose wheels.;(4) the steering inputs go through the control cables nwsa and nwsb to the steering metering valve on the nose gear. the cables move the summing mechanism to provide in input to the metering valve. this input sends hydraulic pressure through the swivel valves to the steering actuators.;(5) the two steering actuators get hydraulic pressure on the extend side, the retract side, or both sides. this moves the nose wheels, through the torsion links, up to 78 degrees to the left or right.;(6) when the nose wheels get to the commanded position, the summing mechanism moves the metering valve back to neutral. this stops hydraulic pressure to the steering actuators and stops movement of the nose wheels.;(7) sds 32-51-00, p001 | 0
3370 | wing anti-ice valve open light does not come on | (1) the capt pitot light on the window/pitot heat module, p5-9 is on. | 0
3371 | audio tone normal, indication problem | this maintenance message: (a) tank full;(2) (sds subject 38-32-00);(3) (sds subject 38-33-00) | 0
3372 | trailing edge flap uncommanded motion problem | this maintenance message: (a) 27-51406 flp load relief;(2) during the load relief ground test the trailing edge flaps retracted from the 25-unit position. note: with the trailing edge flaps and the flap control lever in the 25-unit position, the trailing edge flaps should not automatically retract. | 0
3373 | fqis bite inop message shown on the cdu | these maintenance messages: note: j1a-xx, j1b-xx and j1c-xx (where xx is a pin number) are the connector and pin numbers on the fcc-a and fcc-b. for the fcc-a: j1a=d10135a, j1b=d10135b and j1c=d10135c. for the fcc-b: j1a=10137a, j1b=10137b and j1c=10137c. (a) auto flt stat ann-cpt (b) auto flt stat ann-cpt (j1a-e05) (c) auto flt stat ann-cpt (j1b-b07) (d) auto flt stat ann-cpt (j1b-d07) (e) auto flt stat ann-f/o (f) auto flt stat ann-f/o (j1a-e05) (g) auto flt stat ann-f/o (j1b-b07) (h) auto flt stat ann-f/o (j1b-d07) (i) fcc-a (j1a-e05) (j) fcc-b (j1a-e05);(2) fcc-a: the flight control computer a (fcc-a) does not detect the captain's autoflight status annunciator (asa) during the ground test.;(3) fcc-b: the flight control computer b (fcc-b) does not detect the first officer's autoflight status annunciator (asa) during the ground test. | 0
3374 | hydraulic reservoir gage problem | (1) the weather radar (wxr) receiver/transmitter found a fault with the cooling system.;(2) this task is for this maintenance message: • cooling failure | 0
3375 | passenger cabin temperature sensor failed | (1) the pass cabin duct overheat light on the p5-10 air conditioning module is on and comes on again after reset. | 0
3376 | an eec channel is not energized with the alternator voltage | Low Oil Pressure Switch Shows Open Circuit | 0
3377 | parking brake shutoff valve problem | (1) this procedure systematically isolates components within the hydraulic brake system that can lead to abnormal noise or vibration when pushing the brake pedals.;(2) in particular, this procedure limits the root cause of the noise coming from the l/h brake metering valve when pushing the brake pedals.;(3) if the parking brake is set with both hydraulic systems a and b pressurized, do not shut the two systems off simultaneously. hydraulic system pressure b decreases at a higher rate than hydraulic system a, causing the alternate source select valve to shuttle to the alternate position. this allows some accumulator fluid to release the accumulator circuit as the brakes momentarily release and reapply. to prevent this condition, turn off hydraulic system a at least 10 seconds before turning off hydraulic system b. | 0
3378 | adf receiver-1 problem | (1) the weather radar operational test fails and shows one of these messages on the capt (f/o) du: (a) rt (b) weak;(2) this task is for these maintenance messages: • +12 volt failure • -12 volt failure • 15 volt/30 volt failure • 429 rcvr failure • 429 xmit failure • a_to_d n/r • ad read failure • addr line failed • alert lamp fault • analog latch fail • audio inh failed • bad agility freq • bad audio driver • bad audio flash • bad dsp a/d init • bad dsp download • bad dsp pipeline • bad hazard dport • bad interlock ctl • bad jitter check • bad phono jack • bad range intrf • bad rcvr 1.6ghz • bad rcvr 114mhz • bad rcvr 173mhz • bad rcvr 177mhz • bad rcvr 212mhz • bad rcvr 23.5mhz • bad rcvr 3m fltr • bad rcvr 5m fltr • bad rcvr 73 flt;eccn9e991boeingproprietary-seetilepage for detils;jun15/2024;shzall;d633a103-shz;shzall;faultisolationmanual;faultisolationmanual;737-600/700/800/900;lewc;• bad rcvr 78m amp • bad rcvr 94m flt • bad rcvr 9m fltr • bad rcvr osc/amp • bad rcvr x3 mult • bad rcvr x5 mult • bad rcvr x9 mult • bad speaker line • bad wg interlock • cpu instr failed • data line failed • descriptor match • dsp bit timeout • dsp exec. failed • dsp flash failed • dsp integ failed • dsp label error • dsp mode error • dsp powerup fail • dsp serial intrf • fail lamp fault • filter n/r • freq 1 n/r • freq 2 n/r • freq 3 n/r • freq 4 n/r • freq 5 n/r • freq 6 n/r • hazard n/r • hi volt failed • i_q n/r • interf(d) failed • mpu flash failed • no dsp reply • no map unreg 28 volts • no ws available • ram ic failure • reg 28 volts failure;eccn 9e991boeingproprietary-seetilepagefor detals;oct15/2024;d633a103-shz;page219;d633a103-shz;effectivity;faultisolationmanual;737-600/700/800/900;737-600/700/800/900;• rt preamp failed • sdc d/a fault • sdc fault • sig_1 n/r • sig_2 n/r • stab power fault • stop cntr failed • strt cntr failed • strut n/r • stxmit int fail • trigger int fail • unreg 28 volts failed • warn lamp fault • ws alert failed • ws chime failed • x9 multpx failed • xmtr cal failure • xmtr driver cal • xmtr rt failure • xrng_1 n/r • xrng_2 n/r • xrng_3 n/r • xrng_4 n/r | 0
3379 | acars message apm hardware fault or initialize apm | this maintenance message: (a) dadc #1 invalid | 0
3380 | te flap skew problem | this maintenance message: (a) 27-53254 flap 5 skew;(2) the signal to the fseu from the no. 5 flap skew sensor does not agree with the signals from the right flap position transmitter and the no. 4 flap skew sensor. | 0
3381 | apu fault light on, apu operates with no protective shutdown | these maintenance messages: (a) engine 1 loop a - core left (b) engine 1 loop b - core left (c) engine 2 loop a - core left (d) engine 2 loop b - core left (e) engine 1 loop a - core right (f) engine 1 loop b - core right (g) engine 2 loop a - core right (h) engine 2 loop b - core right;oct15/2018;oct15/2018;d633a103-shz;page 210;d633a103-shz;effectivity;coreright;cription;d0e一;d0e一;cboneinconfirmotionepnooe;faultisolationmanual;737-600/700/800/900;(i) engine 1 loop a - fan lower (j) engine 1 loop b - fan lower (k) engine 2 loop a - fan lower (l) engine 2 loop b - fan lower (m) engine 1 loop a - fan upper (n) engine 1 loop b - fan upper (o) engine 2 loop a - fan upper (p) engine 2 loop b - fan upper (q) engine 1 loop a - wiring open/detector fault (r) engine 1 loop b - wiring open/detector fault (s) engine 2 loop a - wiring open/detector fault (t) engine 2 loop b - wiring open/detector fault (u) engine 1 loop a - wiring short to ground (v) engine 1 loop b - wiring short to ground (w) engine 2 loop a - wiring short to ground (x) engine 2 loop b - wiring short to ground;(2) these maintenance messages show when the engine and apu fire detection control module, m279 detects a fault with an engine fire detector element. (a) loop a and b elements for each detector assembly have the same equipment number. detector assembly equipment number engine fan upper fire detector assembly m1757 engine fan lower fire detector assembly m1758 engine core left fire detector assembly m1759 engine core right fire detector assembly m1760;(3) a core right fault indication could be caused by many different problems: • engine right core detector • upper and lower fan detectors • wire bundle between the left and right core detector • wire bundle between the right core detector and engine and apu fire detection control module | 0
3382 | engine idle speed, approach idle speed low, landing flaps selected | this observed fault: (a) the tiller steering steers in the right or left direction only.;(2) steering inputs are from the steering tiller or the rudder pedals. when you move the steering tiller full travel the nose wheels turn a maximum of 78 degrees in the left or right direction. steering inputs from the tiller and rudder pedals go to the metering valve through a cable loop.;(3) the nose wheel steering system uses the hydraulic pressure for landing gear extension to turn the nose wheels.;(4) the steering inputs go through the control cables nwsa and nwsb to the steering metering valve on the nose gear. the cables move the summing mechanism to provide in input to the metering valve. this input sends hydraulic pressure through the swivel valves to the steering actuators.;(5) the two steering actuators get hydraulic pressure on the extend side, the retract side, or both sides. this moves the nose wheels, through the torsion links, up to 78 degrees to the left or right.;(6) when the nose wheels get to the commanded position, the summing mechanism moves the metering valve back to neutral. this stops hydraulic pressure to the steering actuators and stops movement of the nose wheels.;(7) sds 32-51-00, p001 | 0
3383 | a deu cannot read channel a data from an eec | (1) the task is for this maintenance message: (a) receive antenna fail;jun15/2024;jun15/2024;page209;shzall;shzall;effectivity;faultisolationmanual;737-600/700/800/900;737-600/700/800/900 | 0
3384 | master fcc cannot enter bite | this maintenance message: (a) keelbeam shrt 1) when this message shows, the 2gnd indicator flashes between “low” and a resistance value.;(2) the compartment overheat detector control unit, m237 detects a problem with a detector, or the wiring between a detector and the control unit.;eccn9e991boeingproprietary-seetitlepage fordetails;oct15/2024;d633a103-shz;page285;d633a103-shz;endoftask;endoftask;faultisolationmanual;faultisolationmanual;faultisolationmanual | 0
3385 | flap position transmitter problem | this observed fault: (a) the tiller steering steers in the right or left direction only.;(2) steering inputs are from the steering tiller or the rudder pedals. when you move the steering tiller full travel the nose wheels turn a maximum of 78 degrees in the left or right direction. steering inputs from the tiller and rudder pedals go to the metering valve through a cable loop.;(3) the nose wheel steering system uses the hydraulic pressure for landing gear extension to turn the nose wheels.;(4) the steering inputs go through the control cables nwsa and nwsb to the steering metering valve on the nose gear. the cables move the summing mechanism to provide in input to the metering valve. this input sends hydraulic pressure through the swivel valves to the steering actuators.;(5) the two steering actuators get hydraulic pressure on the extend side, the retract side, or both sides. this moves the nose wheels, through the torsion links, up to 78 degrees to the left or right.;(6) when the nose wheels get to the commanded position, the summing mechanism moves the metering valve back to neutral. this stops hydraulic pressure to the steering actuators and stops movement of the nose wheels.;(7) sds 32-51-00, p001 | 0
3386 | weather radar receiver/transmitter problem | (1) aft entry door difficult to operate between cocked and fully open position;(2) aft entry door jamming or binding | 0
3387 | apu does not start, no apu indication lights on | (1) the apu gen off bus light is on but the apu does not operate. the apu gen off bus light is on the p5 forward overhead panel. | 0
3388 | n1 target problems at throttle hold | these maintenance messages: note: j1a-xx, j1b-xx and j1c-xx (where xx is a pin number) are the connector and pin numbers on the fcc-a and fcc-b. for the fcc-a: j1a=d10135a, j1b=d10135b and j1c=d10135c for the fcc-b: j1a=d10137a, j1b=d10137b and j1c=d10137c note: associated interface pins: j1b-g11,f11 note: suspect lru(s): • isfd • afcs rud cb-2 (a) 22-11027 no isfd data 1) flight control computer (fcc)(s) receive no data from the integrated standby flight display (isfd) (third inertial sensor) input bus. (b) 22-11381 isfd data inv 1) fcc(s) receive invalid data from the isfd input bus. (c) isfd (j1b-g11,f11);(2) the fcc receives invalid data or no data from the isfd. | 0
3389 | no fmc data to smyd 2 | these maintenance messages: (a) smyd bus 1 inactive (b) smyd bus 2 inactive;(2) the data from the stall management yaw damper (smyd) arinc 429 bus is stopped. bus 1 has data from smyd 1. bus 2 has data from smyd 2. | 0
3390 | t/r deploy faults - r sleeve lock sensor | these maintenance messages: (a) 52-72005 l fl sw fault (b) 52-72007 l fl sw fault (c) 52-72107 l fl sw fault;(d) 52-72006 l fwd fl sw fault (e) 52-72106 l fwd fl sw fault;(f) 52-72008 r fl sw fault (g) 52-72108 r fl sw fault;(h) 52-72009 r fwd fl sw fault (i) 52-72109 r fwd fl sw fault;(2) these maintenance messages show when there are all of these conditions: (a) a minimum of one engine is on. (b) the engine thrust lever is set at more than 53 degrees. (c) the overwing exit doors are closed. (d) the applicable flight lock switch indicates open.;(3) (sds subject 52-22-00) | 0
3391 | damaged passenger control unit | (1) the engine had a surge or a stall, the engine parameters were normal or were not normal after the event.;(2) refer to this task engine stall/surge, engine parameters normal or not normal, engine recovered or shutdown - fault isolation, 71-05 task 805 | 0
3392 | cds fault and/or cds maint message shows on the display | (1) one of the refuel quantity indicators flashes at an interval of approximately one second and shows the fuel quantity in the applicable tank. when a refueling quantity indicator flashes, the refueler must stop immediately to prevent fuel spilling. do the steps below if the indicator continues to flash for 60 seconds or more during each refueling.;(2) the flashing shows that the fuel quantity (as calculated by the fuel quantity processor) is more than the expected full tank shutoff quantity (total tank volume minus 2 percent expansion volume). the fueling float switch is designed to close the applicable fueling shutoff valve during pressure fueling when the applicable tank has an expansion volume of 2 percent. the fuel quantity processor causes the applicable refuel quantity indicator to flash when it calculates a fuel quantity of more than the full tank shutoff quantity. the design tolerance of the fqis is +/- 2 percent. thus, because of variations in fuel density and in the rate of closure of the fueling shutoff valve, it is possible for a tank to contain more (or in a few cases less) than the expected full tank shutoff quantity and cause the fuel quantity display on the refuel panel to flash.;(3) airplanes with fuel quantity processor s345a001-010; this condition can occur because it is possible for processor s345a001-010 to read a fuel quantity that is more than the overfill quantity when the actual fuel quantity is less than the overfill quantity. if it is possible, replace processor s345a001-010 with s345a001-011 (for standard 737-600, -700, and -800) or s345a001-015 (for 737-700 increased gross weight or the boeing business jet) before you do more troubleshooting (amm task 28-41-81-000-801).;(4) (sds subject 28-21-00);(5) (sds subject 28-41-00) | 0
3393 | speed brake handle position signal to pseu problems | this maintenance message: (a) drv enbl error | 0
3394 | te flap support no. 6 skew sensor problem | (1) aft galley door difficult to operate between cocked and fully open position;(2) aft galley door jamming or binding | 0
3395 | a/t limit problem | (1) fuel moved from the no. 2 tank to the center tank without a commanded fuel transfer.;(2) unwanted particles (debris) in the fuel tank is a common cause of unwanted fuel transfer. even small particles can cause a valve not to seal correctly. this can cause a large quantity of fuel to transfer. note that the debris in the fuel tank can cause leakage in more than one valve at a time.;(3) problems with the fuel scavenge system are not applicable to unwanted transfer from the no. 2 tank to the center tank.;(4) (sds subject 28-21-00) | 0
3396 | hmu hptacc control current is out of range | this maintenance message: (a) drv enbl error | 0
3397 | bsi light column address fault - system error | this maintenance message: (a) 27-51107 fseu failed;(2) the fseu detected a failure of one of the discrete outputs during the existing faults test. | 0
3398 | mach trim position sensor excitation problem | this adf receiver-2 maintenance message: (a) tuning port b missing input | 0
3399 | video reproducer problems | this observed fault: (a) the tiller steering steers in the right or left direction only.;(2) steering inputs are from the steering tiller or the rudder pedals. when you move the steering tiller full travel the nose wheels turn a maximum of 78 degrees in the left or right direction. steering inputs from the tiller and rudder pedals go to the metering valve through a cable loop.;(3) the nose wheel steering system uses the hydraulic pressure for landing gear extension to turn the nose wheels.;(4) the steering inputs go through the control cables nwsa and nwsb to the steering metering valve on the nose gear. the cables move the summing mechanism to provide in input to the metering valve. this input sends hydraulic pressure through the swivel valves to the steering actuators.;(5) the two steering actuators get hydraulic pressure on the extend side, the retract side, or both sides. this moves the nose wheels, through the torsion links, up to 78 degrees to the left or right.;(6) when the nose wheels get to the commanded position, the summing mechanism moves the metering valve back to neutral. this stops hydraulic pressure to the steering actuators and stops movement of the nose wheels.;(7) sds 32-51-00, p001 | 0
3400 | speed brake do not arm light is on (when the autostow actuator is activated) | this maintenance message: (a) gcb/apb fault.;(2) this message occurs when the generator control unit (gcu) detects that the applicable generator control breaker (gcb) is not in the commanded position. | 0
3401 | control cabin trim air valve (backup) | (1) you set the crossfeed switch on the p5 panel to the open position and the valve open light does not come on to show that the valve is changing its position. or you set the crossfeed switch to on the p5 panel to the closed position and the valve open light does not come on to show that the valve is changing its position. when the valve operates correctly, the valve open light comes on bright while the crossfeed valve changes position. the light stays on dim when the valve is open. the light is off when the valve is closed.;(2) (sds subject 28-22-00) | 0
3402 | 过站第一次启动APU不成功，有代码49-31171 | (1) for an engine start, there is no lightoff with these conditions: (a) the ignition switch is at the ign l position.;eccn9e991boeingproprietary-seetitlepage for details;oct15/2024;d633a103-shz;page208;shzall;effectivity;endoftask;faultisolationmanual;737-600/700/800/900;cfm56engines(cfm56-7);oewg;(b) the fuel flow is correct. (c) the engine starts with the ignition switch at the ign r or both position. | 0
3403 | control cabin too cold, no temperature control in auto | this observed fault: (a) flight deck door (enhanced security door) does not lock with switch set to auto. | 0
3404 | left air traffic control (atc) transponder, air data altitude problem | this observed fault: (a) verify position shows on the cdu and the pos shift page shows a large position differences between the adiru and the fmc. | 0
3405 | flight compartment duct anticipator sensor failed | this maintenance message: (a) 27-81334 master in trans;(2) the fseu detected an overcurrent on the master intransit discrete output during the existing faults test. | 0
3406 | parking brake switch problem | (1) a cowl valve open light stays on bright when the eng anti-ice switches are in the on position.;(2) the system indicates that there is a disagreement between the cowl tai valve position and eng anti-ice switch position. | 0
3407 | indication and audio tone problem | the maintenance messages: (a) 23-11078 (b) 23-11079;(2) the fault is generated during the adl to acp or phase 1 data load. | 0
3408 | weather radar system, radio altimeter problem | these maintenance messages: note: j1a-xx, j1b-xx and j1c-xx (where xx is a pin number) are the connector and pin numbers on the fcc-a and fcc-b. for the fcc-a: j1a=d10135a, j1b=d10135b and j1c=d10135c. for the fcc-b: j1a=10137a, j1b=10137b and j1c=10137c. (a) cds/deu-1 (j1a-a2) (b) cds/deu-1 (j1a-a6) (c) cds/deu-1 (j1a-b2) (d) cds/deu-1 (j1a-b6) (e) cds/deu-1 (j1b-a2) (f) cds/deu-1 (j1b-b2);(2) this maintenance message detects these problems: note: the pins listed on the cdu indicate which fault you have. (a) fcc-a: the flight control computer a (fcc-a) does not detect the display electronics unit-1 (deu-1). note: pins j1b-b2 and j1b-a2;eccn9e991boeingproprietary-seetitlepage fordetails;feb 15/2021;page 217;effectivity;shzall;endoftask;shzall;737-600/700/800/900;(b) fcc-b: the flight control computer b (fcc-b) does not detect the display electronics unit-1 (deu-1). note: pins j1a-b2 and j1a-a2 (c) fcc-a: the display electronics unit-1 (deu-1) does not receive commands from the flight control computer a (fcc-a). note: pins j1a-b6 and j1a-a6 (d) fcc-b: the display electronics unit-1 (deu-1) does not receive commands from the flight control computer b (fcc-b). note: pins j1a-b6 and j1a-a6 | 0
3409 | supply duct temperature indication problem | (1) if the runway inop light is illuminated, a self test of the enhanced ground proximity warning system (egpws) system, by pushing the egpws sys test switch on the ground proximity warning module, can be done to confirm the status of raas. after the egpws test is completed, one of these aural warnings will indicate the status of raas: (a) runway awareness ok - feet/meters (as installed) (b) runway awareness not available (c) runway awareness inop | 0
3410 | bleed valve will not close when the bleed switches are moved to off, the engine is the bleed source | (1) if the detector fault light comes on, when the test switch is pushed, and goes out when the switch is released, then there is a failure with one of the smoke detectors in the cargo bay. note: the fire indicator (lower half of the armed switch) will stay off for the cargo compartment that has the failed detector. | 0
3411 | refuel quantity indicator flashes | this maintenance message: (a) contrl lru fail | 0
3412 | duct overheat light on, cannot reset, pass cabin | (1) the l elev pitot light on the window/pitot heat module (p5-9) is on. | 0
3413 | cabin pressure outflow valve fail | this maintenance message: (a) 32-64001 internal fault | 0
3414 | rudder does not move freely | this combination of maintenance messages: (a) for engine 1: 1) engine 1 - s831 l sleeve stow sensor 2) engine 1 - s835 l sleeve lock sensor 3) engine 1 - s834 dir cont valve sensor 4) engine 1 - s832 r sleeve stow sensor 5) engine 1 - s836 r sleeve lock sensor. (b) for engine 2: 1) engine 2 - s831 l sleeve stow sensor 2) engine 2 - s835 l sleeve lock sensor 3) engine 2 - s839 dir cont valve sensor 4) engine 2 - s832 r sleeve stow sensor 5) engine 2 - s836 r sleeve lock sensor.;(2) this combination of fault lights indicates that: (a) the sync locks unlocked and the isolation valve opened. (b) the directional control valve (dcv) did not go to the deploy position and the locking actuators did not unlock. (c) the t/r did not deploy. | 0
3415 | tunning port missing input | the maintenance message: (a) led flashes three or four times. 1) elt model b406-1: led flashes four times 2) elt model b406-4: led flashes three times;(2) the elt bite test does an operational check of the emergency locator transmitter system. the led on the elt front panel will flash three or four times when the elt detects a failure in the elt 406 mhz transmitter or the antenna.;eccn9e991boeingproprietary-seetitlepage fordetails;oct15/2024;d633a103-shz;page209;871-874,876-899;shz801-825,827-847,850-852,855-863,865,866,;effectivity;871-874,876-899;faultisolationmanual;7ewc;faultisolationmanual | 0
3416 | engine is slow to accelerate | this maintenance message: (a) anticipator sensor - right pack - no go | 0
3417 | APU不工作，代码49-94300 | this maintenance message: (a) smc #1 invalid | 0
3418 | apu bottle did not discharge when activated at the remote apu fire control panel | a problem of the engine (apu) fire handle switch light. | 0
3419 | rudder trim does not operate left | these left (right) 35 °f controller maintenance messages: (a) posn 1 - no go (b) posn 2 - no go (c) posn 3 - no go (d) posn 4 - no go | 0
3420 | engine idle speed, approach idle speed high | (1) the weather radar (wxr) receiver/transmitter found a fault with the cooling system.;(2) this task is for this maintenance message: • cooling failure | 0
3421 | temporary loss of 28v dc electrical input power | this maintenance message: (a) 27-81334 master in trans;(2) the fseu detected an overcurrent on the master intransit discrete output during the existing faults test. | 0
3422 | neutral shift mechanism does not operate correctly | this observed fault: (a) the engine vib indicator is blank during engine operation or with electrical power on the airplane. | 0
3423 | t/r stow faults - all stow messages except l and r sleeve sync lock pwr and eau fault messages | fault message: (a) 47-30027 ngsrav fail open;(2) the operability indicator shows degraded (blue light). the ngs is operating below normal.;(3) the ngs controller detected that the bleed air temperature went below 110°f (43°c) and the bleed pressure was more than 15 psig (103 kpa). if these conditions last for more than 20 minutes during flight, the ngsrav fail open fault message is set.;(4) to find more data about this fault, do this task: bdu fault history menu, amm task 47-31-02-740-803.;eccn9e991boeingproprietary-seetitlepage for details;oct15/2024;d633a103-shz;oct15/2024;865,866,871-874p0stsb737-47-1003;shz801-825,827-847,850-852,855-859,876-899,;shz801-825,827-847,850-852,855-859,876-899,;endoftask;endoftask;faultisolationmanual;faultisolationmanual | 0
3424 | baro program pin parity fail — fault isolation | this maintenance message: (a) n1/n2 lowru fail | 0
3425 | ngs bite message ngsrav fail cl/hx blkd | fault message: (a) 47-30002 ngs controller inop. (b) nvm fault shop code 5, 6, 7, 9, 10, 11, 12, 13, 14, 16, 36, 74, 99, 108.;(2) the operability indicator shows inoperative (amber light). the ngs is offline.;eccn 9e991boeingproprietary-seetitle pagefor detils;eccn 9e991boeingproprietary-seetitle pagefor detils;d633a103-shz;page208;865,866,871-874p0stsb737-47-1003;shz801-825,827-847,850-852,855-859,876-899,;effectivity一;effectivity一;endoftask一;faultisolationmanual;737-600/700/800/900;oewc;(3) the ngs controller will show ngs controller inop when one or more of these conditions are true: (a) ngs shutoff valve driver fault. (b) over temperature shutoff valve driver fault. (c) ngs controller critical fault - affects the reliability of the central processing unit (cpu). ngs controller software incompatibility is a critical fault. 1) if the controller finds a critical fault, it will re-configure the system to the system fail-safe mode. 2) the fail-safe mode will cause these system conditions: a) the ngs controller software will be disabled. b) the ngs controller will set all outputs to the off (fail-safe) condition. c) communication between the ngs controller and bdu may be disabled. 3) the recovery condition to unlatch the fault is to cycle the system power. the system fail-safe mode will continue until the ngs controller passes the power-up self-test.;(4) to find more data about this fault, do this task: bdu fault history menu, amm task 47-31-02-740-803. | 0
3426 | engine start - no lightoff, duct pressure and n2 normal, eng valve closed light on | (1) the apu does not start when the apu master switch is set to the start position and release it to the on position. no apu indication lights on the p5 forward overhead panel come on. | 0
3427 | flap retract proximity sensor disagree problem | this maintenance message: (a) 27-51406 flp load relief;(2) during the load relief ground test the trailing edge flaps retracted from the 25-unit position. note: with the trailing edge flaps and the flap control lever in the 25-unit position, the trailing edge flaps should not automatically retract. | 0
3428 | equip cooling supply off light is on with the switch at norm | fault message: (a) 47-30056 aircraft id invalid;(2) the operability indicator shows degraded (blue light). the ngs is operating below normal.;(3) aircraft id invalid shows on the display when the ngs controller detects an incorrect aircraft id signal.;(4) to find more data about this fault message, do this task: bdu fault history menu, amm task 47-31-02-740-803.;eccn9e991boeingproprietary-seetitlepage for details;eccn9e991boeingproprietary-seetitlepage for details;d633a103-shz;page 274;901-999;shz002,009-699,706,721-799,860-863,;901-999;shz002,009-699,706,721-799,860-863,;shz801-825,827-847,850-852,855-859,876-899,;—endoftask—;faultisolationmanual;737-600/700/800/900;ze7wc | 0
3429 | fcc mmr/ils inhibit problem | this maintenance message: (a) cab rate hi | 0
3430 | idg differential pressure indicator (dpi) red button is extended | (1) the standby hydraulic system electric motor-driven pump (emdp) supplies hydraulic pressure to the standby hydraulic system.;(2) the standby hydraulic system emdp has an electric motor that mechanically connects to the emdp. the motor operates with three-phase, 400 hertz, 115 vac power.;(3) the emdp is rated at 4.2 gpm at 2700 psi. the standby hydraulic system emdp is in the right aft wing to body fairing. | 0
3431 | autopilot disengage switch problem | the maintenance message: (a) 23-11045;(2) the fault is generated during the acp to lru or phase 2 data load. | 0
3432 | t/r deploy commanded, rev message shows amber and engine does not go to full reverse thrust | these smyd maintenance messages: (a) 27-62001 autostow fault (b) 27-62002 internal autostow;(2) the speed brake do not arm light stays off during (speedbrake autostow actuator automatic - ground test, amm task 27-62-33-820-801).;(3) the speedbrake autostow function is only provided by smyd 2 with the autostow option enabled. (a) nuisance fault occurring in smyd-2 part numbers 285a1010-109, 285a1010-110 and 285a1010-111, during on-ground operations | 0
3433 | gls light stays on continuously | this adf receiver 1 maintenance message:;(a) adf failed;(b) lru status (red led) | 0
3434 | manual trim inhibit problem | these maintenance messages: (a) engine 1 loop a - core left (b) engine 1 loop b - core left (c) engine 2 loop a - core left (d) engine 2 loop b - core left (e) engine 1 loop a - core right (f) engine 1 loop b - core right (g) engine 2 loop a - core right (h) engine 2 loop b - core right;oct15/2018;oct15/2018;d633a103-shz;page 210;d633a103-shz;effectivity;coreright;cription;d0e一;d0e一;cboneinconfirmotionepnooe;faultisolationmanual;737-600/700/800/900;(i) engine 1 loop a - fan lower (j) engine 1 loop b - fan lower (k) engine 2 loop a - fan lower (l) engine 2 loop b - fan lower (m) engine 1 loop a - fan upper (n) engine 1 loop b - fan upper (o) engine 2 loop a - fan upper (p) engine 2 loop b - fan upper (q) engine 1 loop a - wiring open/detector fault (r) engine 1 loop b - wiring open/detector fault (s) engine 2 loop a - wiring open/detector fault (t) engine 2 loop b - wiring open/detector fault (u) engine 1 loop a - wiring short to ground (v) engine 1 loop b - wiring short to ground (w) engine 2 loop a - wiring short to ground (x) engine 2 loop b - wiring short to ground;(2) these maintenance messages show when the engine and apu fire detection control module, m279 detects a fault with an engine fire detector element. (a) loop a and b elements for each detector assembly have the same equipment number. detector assembly equipment number engine fan upper fire detector assembly m1757 engine fan lower fire detector assembly m1758 engine core left fire detector assembly m1759 engine core right fire detector assembly m1760;(3) a core right fault indication could be caused by many different problems: • engine right core detector • upper and lower fan detectors • wire bundle between the left and right core detector • wire bundle between the right core detector and engine and apu fire detection control module | 0
3435 | voice recorder monitor jack signal problem | Start Converter Shows Failed Generator Diode | 0
3436 | printer fail message displayed | the following maintenance messages: (a) 23-11008 (b) 23-11014;(2) the fault(s) is generated by the system test. | 0
3437 | no thrust input from the autothrottle | (1) during the pre-flight master caution test, not all the system annunciator lights (six pack, l342/l343) come on. | 0
3438 | status light indicator is on | (1) for an engine start, there is no lightoff with these conditions: (a) the ignition switch is at the ign r position. (b) the fuel flow is correct. (c) the engine starts with the ignition switch at the ign l or both position. | 0
3439 | ils bus to gpws problem | these maintenance messages: note: j1a-xx, j1b-xx and j1c-xx (where xx is a pin number) are the connector and pin numbers on the fcc-a and fcc-b. for the fcc-a: j1a=d10135a, j1b=d10135b and j1c=d10135c. for the fcc-b: j1a=10137a, j1b=10137b and j1c=10137c. note: if edfcs-bite library test 32 fails, the operator should select the lsk associated with "test data". if only subtests s035 and/or s135 fail and the data field displays a value between 1.00 and 1.5, the test should be considered a pass. if the value is outside these limits, troubleshoot per the applicable fim instructions. (a) fcc-a (j1c-h03) (b) fcc-b (j1c-h03);(2) fcc-a (j1c-h03): fcc-a does not receive the stab trim clutch wrap signal during the ground test.;(3) fcc-b (j1c-h03): fcc-b does not receive the stab trim clutch wrap signal during the ground test. | 0
3440 | gps light on when master caution pushed | Oil Pressure Shutdown Low Oil Pressure | 0
3441 | air/ground logic invalid | this maintenance message: note: j1a-xx, j1b-xx and j1c-xx (where xx is a pin number) are the connector and pin numbers on the fcc-a and fcc-b. for the fcc-a: j1a=d10135a, j1b=d10135b and j1c=d10135c. for the fcc-b: j1a=10137a, j1b=10137b and j1c=10137c. (a) remote electronic unit (j1c-k02);(2) this maintenance message detects these problems: (a) the flight control computer a (fcc-a) does not detect the remote electronic unit (reu). (b) the flight control computer b (fcc-b) does not detect the remote electronic unit (reu). | 0
3442 | wing and lower aft body overheat detection system - ovht test switch | (1) if the runway inop light is illuminated, a self test of the enhanced ground proximity warning system (egpws) system, by pushing the egpws sys test switch on the ground proximity warning module, can be done to confirm the status of raas. after the egpws test is completed, one of these aural warnings will indicate the status of raas: (a) runway awareness ok - feet/meters (as installed) (b) runway awareness not available (c) runway awareness inop | 0
3443 | seat electronics box/seat to seat cable | (1) the flow of conditioned air from the flight deck conditioned air outlets is low and seems to be decreasing with continued use.;(2) (sds 21-22-00) | 0
3444 | bkup zone cabin sensor (backup-right pztc) | the zone cabin sensor maintenance message reported by the right pack/zone temperature controller. (a) the right zone/pack temperature controller has detected a short or an open circuit from the primary forward cabin temperature sensor. | 0
3445 | cowl valve open light slow to go from bright to off when switch is off | these maintenance messages: (a) 00 - control or power supply failure (b) 01, 02 - 115vac or power supply card failure (c) 03, 04, 05 - control card failure (d) 98 - local test - not complete | 0
3446 | engine start - fuel flow high, egt high, engine started | (1) aft galley door difficult to operate between cocked and fully open position;(2) aft galley door jamming or binding | 0
3447 | brake pressure signal to the antiskid/autobrake control unit problem | these maintenance messages: (a) sensor j1 (b) sensor j2;(2) (sds subject 38-32-00);(3) (sds subject 38-33-00) | 0
3448 | fmv demand and position signals disagree | these maintenance messages: note: suspect lrus: • asm-1 • asm-2 (a) asm 1 fail 11 (b) asm 1 fail 18 (c) asm 2 fail 11 (d) asm 2 fail 18;(2) the a/t computer detects that the tra position does not change as commanded.;(3) this task is for these maintenance messages: note: suspect lrus: • asm-1 • asm-2 (a) 22-31774 asm 1 tra pos(+) 1) fcc-a detects that the tra position (label 135 from eec) has not changed 16 degrees after commanding asm-1 at a rate of 4 degrees/second for 4 seconds. (b) 22-31775 asm 2 tra pos(+) 1) fcc-a detects that the tra position (label 135 from eec) has not changed 16 degrees after commanding asm-2 at a rate of 4 degrees/second for 4 seconds. (c) 22-31788 asm 1 tra pos(-);eccn9e991boeingproprietary-seetitlepage for details;eccn9e991boeingproprietary-seetitlepage for details;d633a103-shz;page298.10;endoftask;shzall;endoftask;faultisolationmanual;737-600/700/800/900;zewc;1) fcc-a detects that the tra position (label 135 from eec) has not changed -16 degrees after commanding asm-1 at a rate of -4 degrees/second for 4 seconds. (d) 22-31789 asm 2 tra pos(-) 1) fcc-a detects that the tra position (label 135 from eec) has not changed -16 degrees after commanding asm-2 at a rate of -4 degrees/second for 4 seconds. | 0
3449 | adf bearing pointer 1 does not show, adf flag does not show - no. 1 | these maintenance messages: (a) engine 1 loop a - low det. resistance clean connections (b) engine 1 loop b - low det. resistance clean connections (c) engine 2 loop a - low det. resistance clean connections (d) engine 2 loop b - low det. resistance clean connections;eccn9e991boeingproprietary-seetitlepage fordetails;eccn9e991boeingproprietary-seetitlepage fordetails;d633a103-shz;page 223;shzall;effectivity;endoftask;faultisolationmanual;737-600/700/800/900;de7wg;(2) these maintenance messages show when the engine and apu fire detection control module, m279 detects a problem with an engine fire detector element. (a) loop a and b elements for each detector assembly have the same equipment number. detector assembly equipment number engine fan upper fire detector assembly m1757 engine fan lower fire detector assembly m1758 engine core left fire detector assembly m1759 engine core right fire detector assembly m1760 | 0
3450 | auto speed brake/antiskid interface test (figure 201) | these maintenance messages: note: j1a-xx, j1b-xx and j1c-xx (where xx is a pin number) are the connector and pin numbers on the fcc-a and fcc-b. for the fcc-a: j1a=d10135a, j1b=d10135b and j1c=d10135c. for the fcc-b: j1a=10137a, j1b=10137b and j1c=10137c. (a) fcc-a (j1c-h02);d633a103-shz;d633a103-shz;d633a103-shz;endoftask;effectivity;faultisolationmanual;endoftask;faultisolationmanual;zewc;zewc;(b) fcc-b (j1c-h02);(2) fcc-a (j1c-h02): fcc-a does not receive the speed trim warn wrap signal during the ground test.;(3) fcc-b (j1c-h02): fcc-b does not receive the speed trim warn wrap signal during the ground test. | 0
3451 | pseu entry and galley service door monitored problem | (1) the weather radar operational test fails and shows this message on the capt (f/o) du: (a) ant;(2) this task is for these maintenance messages: • bad pitch/tweak • low elev. drive • no elev drive • antenna ac power • interf(s) failed • bad stab az rate • no stb interrupt • no az to antenna • no elev. to antenna;eccn9e991boeingproprietary-seetitlepage for details;jun15/2024;page 22;page 22;shzall;effectivity;endoftask一;faultisolationmanual;737-600/700/800/900;7ewc;• ant short 117ac • elev. amp short • ant az cw short • ant az cw open • no elev. movement | 0
3452 | radio altimeter bus to gpws problem | these maintenance messages: (a) 22-11191 mt cmd mon: the flight control computer a (fcc-a), m1875 detects a command wrap-around fault on the mach trim drive motor line (at connector d10135c pins a1, b1). (b) 22-11194 mt cmd mon: the flight control computer b (fcc-b), m1876 detects a command wrap-around fault on the mach trim drive motor line (at connector d10137c pins a1, b1). | 0
3453 | a/b index disagreement | these observed faults: (a) vsd terr flag shows on the first officers display.;eccn9e991boeingproprietary-seetitlepage for details;feb15/2024;d633a103-shz;effectivity;shzall;effectivity;endoftask;faultisolationmanual;737-600/700/800/900;(b) vsd flag shows on the first officers display. note: vsd is an option available on the egpws part number 965-1690-050 (and on). | 0
3454 | ils frequency shows dashes | these maintenance messages: (a) 22-11070: [dfcs] g/s tune miscompare: discrete inputs to fcc a, fcc detects vhf/nav radio g/s tuned to different source. (b) 22-11389: [dfcs] g/s tune miscompare: discrete inputs to fcc b, fcc detects vhf/nav radio g/s tuned to different source. | 0
3455 | eng 2 low pressure light on | (1) in manual aileron trim operation, the pilot trims out unwanted control wheel forces with aileron trim switches and the trim actuator. when the pilot moves the aileron trim switches on the aisle stand, the switches send a signal to the aileron trim actuator. the trim actuator moves the feel and centering unit. this movement goes to the aileron pcu. aileron pcu movement mechanically moves the aileron through the wing cables and quadrant.;eccn9e991boeingproprietary-seetitlepage fordetails;d633a103-shz;d633a103-shz;page 241;page 241;effectivity;endoftask-;faultisolationmanual;faultisolationmanual;oewc;(2) this fault isolation procedure is used when the ailerons fail to operate for left wing down and right wing down aileron trim switch commands. | 0
3456 | fmc arinc 429 signal fault | this maintenance message: (a) 27-53257 flap 8 skew;(2) the signal to the fseu from the no. 8 flap skew sensor does not agree with the signals from the right flap position transmitter and the no. 1 flap skew sensor. | 0
3457 | crew oxygen pressure indicator does not agree with bottle pressure indication | (1) the crew oxygen cylinder is serviced for dispatch, the crew oxygen pressure indicator shows zero indicated pressure.;(2) (sds subject 35-10-00) | 0
3458 | invalid overheat detection control module configuration | this adf receiver-2 maintenance message:;(a) adf failed;(b) lru status (red led) | 0
3459 | 28 vdc power fault in fwd/aft acp | these maintenance messages:;(a) control input fail;(b) external input fail;(2) the hf transceiver receives no input from the hf control panel.;(3) the hf transceiver receives no input from the radio tuning panel. | 0
3460 | left pack/zone temperature controller fault | these wxr system problems: (a) blank display (b) gain control (c) tilt control | 0
3461 | flight compartment temperature selector failed | this maintenance message: (a) weather radar hazard 1 bus inactive;(2) the data from the weather radar receiver/transmitter arinc 429 bus is stopped. | 0
3462 | cowl valve open light stays on bright in the off position | (1) a cowl valve open light stays on bright when the eng anti-ice switches are in the on position.;(2) the system indicates that there is a disagreement between the cowl tai valve position and eng anti-ice switch position. | 0
3463 | fcc cross channel communication problem | these maintenance messages: (a) 00 - control or power supply failure (b) 01, 02 - 115vac or power supply card failure (c) 03, 04, 05 - control card failure (d) 98 - local test - not complete | 0
3464 | passenger video monitor does not operate | (1) the flight interphone does not operate at one station. the other stations operate correctly. | 0
3465 | 航后机组报告APU启动不成功，测试代码49-31016，49-41012，检查磁堵无磁屑 | this maintenance message: (a) tank full;(2) (sds subject 38-32-00);(3) (sds subject 38-33-00) | 0
3466 | control cabin temperature selector (primary) | (1) there is a problem with the fwd supply duct air temperature indication shown on the p5-17 cabin temperature panel. note: the temperature bulb is for indication only. a defective temperature bulb or wiring will not affect the temperature control system. note: there is no on-wing check of the temperature bulb. | 0
3467 | takeoff warning fault | this maintenance message: (a) atc ctl panel | 0
3468 | pftc flight deck fault discrete output | these maintenance messages: (a) 27-31009 sw tst sw short (smyd 1) (b) 27-32009 sw tst sw short (smyd 2);(2) the stall warning (sw) test switch is shorted. | 0
3469 | wxr stab shows on the capt (f/o) deu | these maintenance messages: note: j1a-xx, j1b-xx and j1c-xx (where xx is a pin number) are the connector and pin numbers on the fcc-a and fcc-b. for the fcc-a: j1a=d10135a, j1b=d10135b and j1c=d10135c. for the fcc-b: j1a=10137a, j1b=10137b and j1c=10137c. (a) fcc-a (j1a-c01) (b) fcc-b (j1a-c01);(2) fcc-a (j1a-c01): fcc-a does not receive the r/a <800 ft wrap signal during the ground test.;(3) fcc-b (j1a-c01): fcc-b does not receive the r/a <800 ft wrap signal during the ground test. | 0
3470 | display units are blanking and/or deu-1 restarts during an apu start on battery only | (1) this observed fault occurs when idg drop offline in these cases: (a) switch power from one transfer bus to power both transfer buses (b) switch power from both transfer buses to power one transfer bus | 0
3471 | flight interphone problem at all stations | (1) the #3 vhf transceiver is transmitting continuously on the elt vhf frequency of 121.5 mhz. | 0
3472 | aft cabin temperature selector (primary) | this maintenance message: (a) 32-60002 no 28v b power;(2) these maintenance messages show that there is not 28 vdc input power to the pseu. | 0
3473 | control cabin temperature selector (backup) | this maintenance message: (a) stby other pack - pack snsr;(2) the right pack/zone temperature controller has detected a short or an open circuit from the left pack temperature sensor. | 0
3474 | deu 1 or deu 2 left and right mlg position data disagree | these maintenance messages: (a) 27-31004 aoa sig error (b) 27-31028 aoa sig inactive (c) 27-31031 aoa vane bent;(2) there is an angle of attack (aoa) signal error.;(3) the stall warning test failed.;(4) the autoslat fail light came on.;(5) when the maintenance message 27-31031 is found in smyd-1, m1747, the smyd-1 detected an aoa vane position problem with the onside aoa (aoa-l).;(6) when the maintenance message 27-31031 is found, the aoa vane position was not at an expected "faired" position during takeoff roll or landing roll.;eccn9e991boeingproprietary-seetlepagefordetails;eccn9e991boeingproprietary-seetlepagefordetails;page 24;page 24;shzall;effectivity;endoftask;faultisolationmanual;faultisolationmanual;e7wg;(a) the smyd has a software logic monitor for the on-ground aoa vane position during the takeoff and landing rolls. during this time, the smyd monitors the aoa vane position and checks to see if the aoa vane is "faired", while the airplane's airspeed is between approximately 75-105 knots. 1) if the smyd's onside aoa vane position input is between -6.00 to 0.00 degrees, the smyd will consider the aoa vane "faired", it is normal condition. 2) if the smyd's onside aoa vane position input is less than -6.00 degrees or is greater than 0.00 degrees, the smyd will consider the aoa vane is "not faired". a) if this "not faired" condition lasts for at least two consecutive flight legs, then the smyd will command auto slat fail light to illuminate after the second landing and after the master caution recall procedure is performed.;(7) if the maintenance message 27-31031 is found, it does not necessarily mean that the aoa vane is bent. (a) if the aoa vane is physically bent or deformed, this condition could affect the accuracy of the aoa vane position and cause the auto slat fail light to illuminate.;(8) other possible conditions for the maintenance message 27-31031 (in addition to a physically bent aoa vane): • aoa vane is providing inaccurate position data to the smyd • aoa vane does not travel freely during mechanical rotation (possible internal friction or damping problems) • aoa vane is jammed or frozen stuck in a fixed position • aoa vane is subjected to atmospheric conditions (gusty cross winds, for example) during takeoff and landing roll, causing the aoa vane to move to an erroneous position | 0
3475 | start lever signal and the deu data disagree | (1) eng fail message shows on the display unit over the egt display.;(2) the cds will display the eng fail message when the engine is in operation and the digital discrete for n2 is below minimum idle rpm and the start lever is in the idle position. (a) the eng fail message will stay on until one of these two things occur: 1) the engine recovers and begins to operate correctly 2) the start lever is moved to the cutoff position.;(3) eng fail message appears during normal shutdown when start lever is in the cutoff position. note: if this occurs, skip ahead to prepare for deu input monitoring test. | 0
3476 | MCC:湛江航后反映开APU引气时，APU引气有波动，轮舱APU单向活门有响声 | Surge Control Valve LVDT Shows Circuit Failure | 0
3477 | altitude less than 800 feet fault | these observed faults: (a) hdg flag shows on the captain's electronic flight instrument system (efis) display. (b) trk flag shows on the captain's efis display. (c) heading or track data does not show on captain's efis display. (d) pitch message shows on the captain's efis display. (e) roll message shows on the captain's efis display. (f) vertical speed pointer removed from view on the captain’s efis display. (g) att flag shows on captain's efis display. (h) vsi flag shows on captain's efis display. | 0
3478 | engine start - egt indication flashing or engine had an automatic shutdown | this maintenance message: (a) idg fault;(2) this message shows when the gcu senses one or more of these conditions: (a) idg under voltage (b) idg over/under frequency (c) shorted rotating diode in the idg | 0
3479 | reverse thrust lever jammed in reverse thrust (no movement) | (1) the apu does not start when the apu master switch is set to the start position and release it to the on position. no apu indication lights on the p5 forward overhead panel come on. | 0
3480 | no deu data to smyd 2 | this maintenance message: (a) auto/man error | 0
3481 | 航前检查发现APU引气活门无法打开，时间原因，参考MEL49-07A保留APU引气活门，C 类，APU 可以供电，有M项，无O项 | maintenance message: (a) 21-51408 srada cntrl 1) srada power fault;(2) this maintenance message can show on either the left or the right pack flow temperature controller (pftc). | 0
3482 | flight compartment outlet unit led problems | the fire extinguishing system when the fire handle is turned, but there is no indication that the fire bottle discharged.;(2) these are the situations that could cause this indication: (a) the squib did not fire. (b) the squib did fire but the bottle did not discharge. (c) the bottle did discharge but there is no indication on the flight deck. | 0
3483 | acars print problem | (1) the nose landing gear extension and retraction system has these hydraulic components: (a) retract actuator (b) lock mechanism (c) lock actuator (d) lock valve manifold (e) transfer cylinder (f) selector/bypass valve (g) landing gear control cable system;(2) the sequence for nose gear retraction is as follows: (a) the landing gear selector/bypass valve supplies up pressure when the control lever for the landing gear is moved to the up position. (b) up pressure goes to the transfer cylinder and moves the piston in the transfer cylinder to the down side. this gives a time delay to let the lock actuator unlock the lock mechanism before the retract actuator gets up pressure. (c) up pressure goes to the lock actuator. the lock actuator retracts and unlocks the lock mechanism. (d) when the piston in the transfer cylinder gets to the end of the up side, up pressure goes to the up side of the retract actuator. the retract actuator moves to retract the nose gear. (e) when the nose gear moves into the up position the lock mechanism moves to the lock position.;eccn9e991boeingproprietary-seetitlepage fordetails;oct15/2017;d633a103-shz;page 203;endoftask;shzall;endoftask;faultisolationmanual;737-600/700/800/900;7ewc;(f) the lock springs hold the lock mechanism in the overcenter locked position.;(3) the sequence for nose gear extension is as follows: (a) the landing gear selector valve supplies down pressure when the control lever for the landing gear is moved to the dn position. (b) down pressure moves the piston in the transfer cylinder to the up side. this momentarily applies an up force to the nose landing gear to decrease the forces in the lock mechanism. then the lock actuator can unlock the lock mechanism. (c) down pressure goes to the lock actuator. the lock actuator extends and unlocks the lock mechanism. (d) when the piston in the transfer cylinder gets to the end of the up side, down pressure goes to the down side of the gear actuator. the gear actuator moves to extend the nose gear. (e) when the nose gear moves into the down position the lock actuator extends to move the lock mechanism to the lock position. (f) the lock springs hold the lock mechanism in the overcenter locked position.;(4) (sds subject 32-32-00) | 0
3484 | fseu watchdog timer fault | this maintenance message: (a) dadc #2 invalid | 0
3485 | air data bus 1 to gpws problem | these maintenance messages: note: suspect lrus: • adc cas>60 or cas inv • iru-1 gs>40 or gs inv • iru-2 gs>40 or gs inv (a) 22-11351 bite entry inhibit 1) fcc-a is receiving local cas > 60 knots or it is invalid. 2) fcc-a is receiving local ground speed > 40 knots or it is invalid. 3) fcc-a is receiving foreign ground speed > 40 knots or it is invalid. (b) 22-11352 bite entry inhibit 1) fcc-b is receiving local cas > 60 knots or it is invalid. 2) fcc-b is receiving local ground speed > 40 knots or it is invalid. 3) fcc-b is receiving foreign ground speed > 40 knots or it is invalid. | 0
3486 | fcc alt alert aural warn problem | these maintenance messages: note: j1a-xx, j1b-xx and j1c-xx (where xx is a pin number) are the connector and pin numbers on the fcc-a and fcc-b. for the fcc-a: j1a=d10135a, j1b=d10135b and j1c=d10135c. for the fcc-b: j1a=10137a, j1b=10137b and j1c=10137c. (a) fcc-a (j1a-k11, j11) (b) fcc-a (j1a-g11, f11) (c) fcc-a (j1a-h11) (d) fcc-a (j1b-k11, j11) (e) fcc-a (j1b-g11, f11) (f) fcc-a (j1b-e11) (g) fcc-b (j1a-k11, j11) (h) fcc-b (j1a-g11, f11) (i) fcc-b (j1a-h11) (j) fcc-b (j1b-k11, j11) (k) fcc-b (j1b-g11, f11) (l) fcc-b (j1b-e11);(2) fcc-a (j1a-k11, j11), fcc-a (j1a-g11, f11), fcc-a (j1a-h11), fcc-a (j1b-k11, j11), fcc-a (j1b-g11, f11), fcc-a (j1b-e11): fcc-a has input or output problem during the ground test.;(3) fcc-b (j1a-k11, j11), fcc-b (j1a-g11, f11), fcc-b (j1a-h11), fcc-b (j1b-k11, j11), fcc-b (j1b-g11, f11), fcc-b (j1b-e11): fcc-b has input or output problem during the ground test. | 0
3487 | 过站机组反映APU故障，FAULT灯亮，测试有代码 49-41012和49-41255 | this maintenance message 22-11821: (a) 22-11821: both r/a > 2000 feet;(2) either crew operation or both radio altimeters erroneously indicate greater than 2000 ft. | 0
3488 | n1 is high in reverse thrust, record maximum n1 | this observed fault: (a) nose landing gear: nose gear green light does not go on with landing gear lever at down. nose gear red light on.;(2) the landing gear position indicating and warning system uses lights in the flight compartment to show indications for these nose gear conditions: (a) gear position (up, down, in-transit) (b) landing gear control lever and gear position disagree (c) throttle position and gear position disagree (d) the red nose gear light comes on for these conditions: (e) disagree: lever down, nose gear not down and locked (f) disagree: lever not down, nose gear not up and locked;(3) (sds subject 32-61-00);eccn 9e991boeingproprietary-seetitle pagefor detils;jun15/2024;d633a103-shz;d633a103-shz;page 236;effectivity;endoftask;737-600/700/800/900;effectivity;oewc | 0
3489 | t/r stow faults - all stow messages except dir cont valve sensor, l and r sleeve sync lock pwr and eau fault messages | (1) do this procedure when the dfcs shows one or more of maintenance messages: (a) 22-11615, fcc-a (b) 22-11616, fcc-b;(2) this message shows when the specified fcc detects that the stabilizer trim and autopilot elevator command do not agree. (a) the monitor data can show the words: trim opp elv cmd. | 0
3490 | left (right) gear green light not on with gear lever dn, left (right) gear red light on, alternate gear extension attempted | this maintenance message: (a) 52-71005 airstairs unlocked;(2) (sds subject 52-71-00) | 0
3491 | asm 1 (2) internal fault | these maintenance message numbers: (a) 73-10311, 73-10312, 73-20311, 73-20312, 73-30311, or 73-30312. (b) the maintenance messages 73-x031y; where x = eec channel (1=channel a, 2=channel b, 3=dual channel), and y = engine position (1=eng 1, 2=eng 2). 1) if x=1 or 2, do the fault isolation procedure for a single channel fault. 2) if x=1 and 2 (two messages), or x=3, do the fault isolation procedure for a dual channel fault.;(2) this maintenance message should show as a dual channel fault. if you find a single channel fault, then there is an internal eec problem. (a) this fault is reported when the eec has electrical power.;(3) the state of the acft #8 (start switch, analog) on the local channel does not agree with the arinc digital discrete, l351-18&20 (eng 1) or l351-15&17 (eng 2). | 0
3492 | thrust lever does not move during autothrottle operation | (1) this fault isolation procedure gives troubleshooting steps for this condition: (a) the pass oxy on light did not come on when the automatic oxygen system deployed all of the passenger oxygen masks. | 0
3493 | asymmetry enabled fault | these maintenance message numbers: (a) 73-11051, 73-11052, 73-21051, 73-21052, 73-31051 and 73-31052. (b) the maintenance messages 73-x105y; where x = eec channel (1=channel a, 2=channel b, 3=dual channel), and y = engine position (1=eng 1, 2=eng 2). 1) if x=1 or 2, then do the fault isolation procedure - single channel fault. 2) if x=1 and 2 (two messages), or x=3, then do the fault isolation procedure - dual channel fault.;(2) this fault is reported when the eec has electrical power. (a) this fault should show as a dual channel message, if a single channel message shows, there is an internal eec problem.;(3) the eec senses the fuel flow signal is out of the valid range. | 0
3494 | stall management yaw damper fault | this maintenance message: (a) cab rate hi | 0
3495 | elevator surface has too much freeplay | this observed fault: (a) the landing gear lever does not move to the up position in flight. the lever is free to move to the up position when the lock override is used.;(2) the control lever for the landing gear has a lever lock mechanism operated by a lever lock solenoid. the lever lock prevents accidental movement of the control lever to the up position when the airplane is on the ground. when the airplane is in the air or on jacks with the weight off the landing gear and the gsbv (ground spoiler bypass valve) interlock valve is in the closed position, the solenoid gets electrical power and releases the lever lock.;(3) (sds subject 32-31-00) | 0
3496 | airplane input voltage for the left exciter (ign 1) is always on | these “apl input voltage for the r exciter (ign 2) is always on” maintenance messages: • 74-11001: eng-1 ch a fault • 74-11002: eng-2 ch a fault • 74-21001: eng-1 ch b fault • 74-21002: eng-2 ch b fault • 74-31001: eng-1 dual channel fault • 74-31002: eng-2 dual channel fault;(2) this message shows when the eec senses that the right igniter power (115v ac) is 89 v or more with the start lever in the cutoff position.;(3) this fault shows when the eec has electrical power. (a) this fault should show as a dual channel message. (b) if a single channel message shows, there is an internal eec problem. | 0
3497 | 机组反应南宁落地后APU启动LOW PRESSURE灯亮南宁航后判断为APU启动发电机油滤旁通电门故障 | (1) the speedbrakes extended light shows on the ground when these conditions occur: • ground spoiler interlock valve pressure switch measures more than 750 psi • speedbrake lever in the down position;(2) this is a failure condition. | 0
3498 | no 28 vdc b input power to pseu | (1) one or all of these control display unit (cdu) annunciators do not operate when expected: note: the dspy annunciator does not operate during normal fmc operation. (a) fail (b) msg (c) ofst | 0
3499 | multiple surge condition during mes operation, the apu is the bleed source | this maintenance message: (a) 27-53409 flap 1 skew con;(2) the fseu did not receive a valid signal from the no. 1 flap skew sensor. | 0
3500 | fcc airspeed warning problem | these maintenance messages: note: j1a-xx, j1b-xx and j1c-xx (where xx is a pin number) are the connector and pin numbers on the fcc-a and fcc-b. for the fcc-a: j1a=d10135a, j1b=d10135b and j1c=d10135c. for the fcc-b: j1a=10137a, j1b=10137b and j1c=10137c. (a) flap posn-1 (j1b-g06, f06, e06) (b) flap posn-2 (j1b-g06, f06, e06);(2) flap posn-1 (j1b-g06, f06, e06): the flight control computer a (fcc-a) receives incorrect data from the left flap position transmitter during the ground test.;(3) flap posn-2 (j1b-g06, f06, e06): the flight control computer b (fcc-b) receives incorrect data from the right flap position transmitter during the ground test. | 0
3501 | check dbl or interface message on cdu | these maintenance messages: (a) target mon • the autothrottle computer, m917 detects that the fmc n1 limit is more than maximum permitted. • the autothrottle may disconnect or fail to engage if the condition occurs.;(2) this task is for these maintenance messages: (a) 22-31523 target mon • fcc-a detects that the fmc n1 target is more than maximum permitted. • the autothrottle may disconnect or fail to engage if the condition occurs. note: fcc-a provides the integrated autothrottle function.;(3) for software related issues, no change is required when the latest fmc operational software is in use. for earlier version fmc software, some software related faults may be resolved with update to the latest fmc software. (a) if an fmc containing only this kind of fault is returned to ge aviation, the fmc will pass all tests, and be returned to the customer as no fault found.;d633a103-shz;d633a103-shz;d633a103-shz;effectivity;shzall;effectivity;endoftask;page 278;boeinc;faultisolationmanual;boeinc | 0
3502 | stall warning test switch short | this maintenance message: (a) zone selector;(2) this fault is for the pztc no. 2. | 0
3503 | static adm data invalid | this maintenance message: (a) cabin sensor - left pack - no go | 0
3504 | vhf-3 transmits continuously on the elt vhf frequency | this adf receiver-2 maintenance message: (a) tuning port b missing input | 0
3505 | antiskid autobrake control unit power for antiskid 1-4, or 2-3 problem | this maintenance message: (a) parkbrk;(2) the possible cause of message parkbrk is the antiskid/autobrake control unit (aacu) does not receive a valid signal for more than two seconds. | 0
3506 | aircraft rate too high | (1) different indicator combinations if the red fwd and aft fire lights do not come on when the test switch is pushed, there is a failure in the fire detection system. the table 203 below shows the possible causes for different indicator combinations:;table 203/26-16-00-993-802 possible causes of test indications test indications possible cause one of the fire lights stays off and the detector fault light comes on detector both fire lights stay off cargo fire panel one of the fire lights stays off and detector fault light stays off ceu or cargo fire panel (2) the detector fault light can come on because of a smoke detector failure. the detector e lements are shown in the table below. table 204/26-16-00-993-803;oct15/2024;oct15/2024;page 219;page 219;effectivity;effectivity;endoftask-;faultisolationmanual;737-600/700/800/900;737-600/700/800/900;table 204/26-16-00-993-803 (continued);detector assembly (ceu message) equipment number shz all a1 aft cargo m2242 a2 aft cargo m2243 a3 aft cargo m2244 b1 aft cargo m2245 b2 aft cargo m2246 b3 aft cargo m2247 | 0
3507 | flight deck cabin temperature sensor (primary) | (1) there is a problem with the supply duct air temperature indication shown on the p5-17 cabin temperature panel. note: the temperature bulb is for indication only. a defective temperature bulb or wiring will not affect the temperature control system. note: there is no on-wing check of the temperature bulb. | 0
3508 | ailerons left and right do not move to full travel | (1) one or all of these control display unit (cdu) annunciators do not operate when expected: note: the dspy annunciator does not operate during normal fmc operation. (a) fail (b) msg (c) ofst | 0
3509 | boarding music problem | these maintenance messages: note: j1a-xx, j1b-xx and j1c-xx (where xx is a pin number) are the connector and pin numbers on the fcc-a and fcc-b. for the fcc-a: j1a=d10135a, j1b=d10135b and j1c=d10135c. for the fcc-b: j1a=10137a, j1b=10137b and j1c=10137c. (a) fcc-a (j1b-j03) (b) fcc-b (j1b-j03);(2) fcc-a (j1b-j03): fcc-a does not receive the r/a <10 (b) ft wrap signal during the ground test.;(3) fcc-b (j1b-j03): fcc-b does not receive the r/a <10 (b) ft wrap signal during the ground test. | 0
3510 | total adiru failure | these maintenance messages: (a) 27-51402 alt mode is armed (b) 27-51403 alt arm sw disag;(2) during a ground test the inputs to the fseu from the alternate flaps arm switch were not correct. there are two inputs from the alternate flaps arm switch to the fseu. | 0
3511 | aileron autopilot pressure switch-1 problem | this adf receiver-2 maintenance message: (a) tuning port b missing input | 0
3512 | attendant handset problem | Speed Sensor 1 or 2 Shows Circuit Failure | 0
3513 | t/r stow faults - dir cont valve sensor | this maintenance message: (a) drv enbl error | 0
3514 | center tank, right boost pump circuit breaker open | IGV Actuator LVDT Shows Open Circuit | 0
3515 | l alpha vane light is on | this left (right) 35 °f controller maintenance message: (a) posn 5 - no go | 0
3516 | autoslat valve circuit open | these maintenance message numbers: (a) 73-11161, 73-11162, 73-21161, 73-21162, 73-31161 and 73-31162 (b) the maintenance messages 73-x116y; where x = eec channel (1=channel a, 2=channel b, 3=dual channel), and y = engine position (1=eng 1, 2=eng 2). 1) if x=1, then do the fault isolation procedure - single channel fault for channel a. 2) if x=2, then do the fault isolation procedure - single channel fault for channel b. 3) if x=1 and 2 (two messages), or x=3, then do the fault isolation procedure - dual channel fault. (c) the maintenance message should show on the two channels of the eec. if it shows on only one channel, then there is an internal eec problem. (d) this fault is detected during start and reported when the eec has electrical power.;(2) the eec senses that the mechanical overspeed governor in the hmu does not turn. this is a single signal, on channel a, that goes to two channels internally in the eec. (a) there is an internal hmu switch that is closed when n2 is at low speeds and zero, then opens when the engine reaches idle. | 0
3517 | adf-2 captain's indication blank | (1) during the pre-flight master caution test, not all the system annunciator lights (six pack, l342/l343) come on. | 0
3518 | window sensor fault light for a windshield is on | (1) the autobrake disarm and the auto brake disarm light will come on when one or more of these conditions occur: (a) the selector switch is in position off or to an invalid switch position (b) the speedbrake is armed and the spd brk lever is in the down position (c) one of the two brake pedal pressure switches (s762 or s763) shows pressure more than 750 psi (5171 kpa). (d) one or more thrust lever switches show an advanced condition. note: this disarm condition is prevented for the first three seconds after one of the two air/ground systems first show ground. (e) a fault in the antiskid system (f) a fault in the autobrake system (g) adiru input not valid | 0
3519 | gpws voice annunciation (aural warnings) problem | (1) the flow of conditioned air from the flight deck conditioned air outlets is low and seems to be decreasing with continued use.;(2) (sds 21-22-00) | 0
3520 | start lever light does not come on | this left (right) 35 °f controller maintenance message: (a) posn 5 - no go | 0
3521 | unwanted fuel transfer from the center tank to the no. 2 tank | (1) fuel moved from the no. 1 or the no. 2 tank to the center tank without a commanded fuel transfer.;(2) unwanted particles (debris) in the fuel tank is a common cause of unwanted fuel transfer. even small particles can cause a valve not to seal correctly. this can cause a large quantity of fuel to transfer. note that debris in the fuel tank can cause leakage in more than one valve at a time.;(3) problems with the fuel scavenge system are only applicable to unwanted transfer from the no. 1 tank to the center tank.;(4) (sds subject 28-21-00) | 0
3522 | 机组反应APU自动关车，过站测试有代码49-91007 | this wxr system observed fault: • both the left and right wxr has failed during flight. | 0
3523 | brake temp indication on cds system display shows zero | this maintenance message: (a) self test invalid | 0
3524 | engine - wiring harness/fire detector | (1) the speed brake do not arm light comes on when one or more of these conditions occurs: (a) smyd-2 is powered. (b) autostow system is powered and the speedbrake autostow actuator is not in the extended position for more than 3 seconds when the flaps are not up. (c) power is applied to master dim.;(2) these smyd maintenance messages could show: (a) 27-62001 autostow fault (b) 27-62002 internal autostow | 0
3525 | te flap support no. 7 skew problem | (1) one of the door area heaters does not operate as expected.;(2) (sds subject 21-45-00) | 0
3526 | 过站FLB反映落地后启动APU时显示LOW PRESSURE OIL灯亮，关车后再次启动工作正常 | (1) the fuel qty indication in the flight compartment or on the refueling panel does not show the correct fuel quantity for one or more of the tanks. (a) you can identify this condition with the fuel measuring sticks or when there is a disagreement between the fuel added during the refueling operation and the fuel quantity that shows in the flight compartment.;(2) fuel quantity can fluctuate during the following conditions, and returns to normal once the airplane is leveled off in cruise phase or at the gate, especially when the center fuel tank is 25% or less full. these fluctuation cases are normal and no need to perform a fault isolation: (a) on ground during taxi when the airplane is turning (b) during ready to take off and initial take off when the airplane is in acceleration (c) initial climb and continue in climb phase with high pitch or high roll (d) at landing when the airplane is in deceleration. | 0
3527 | start converter shows failed generator diode | this maintenance message: (a) 27-53411 flap 3 skew con;(2) the fseu did not receive a valid signal from the no. 3 flap skew sensor. | 0
3528 | weather radar system problem | these left (right) 35 °f controller maintenance messages: (a) posn 1 - no go (b) posn 2 - no go (c) posn 3 - no go (d) posn 4 - no go | 0
3529 | main landing gear uplock sensor fault | (1) there is a problem with the fwd supply duct air temperature indication shown on the p5-17 cabin temperature panel. note: the temperature bulb is for indication only. a defective temperature bulb or wiring will not affect the temperature control system. note: there is no on-wing check of the temperature bulb. | 0
3530 | passenger compartment lighting problem | these maintenance messages: (a) vane diff 1) the left and right angle of attack sensors have a difference of more than 1.75 degrees.;(2) this task is for these maintenance messages: note: suspect lrus: • alpha vane-1 • alpha vane-2 (a) 22-31035 vane diff 1) the fcc-a receives alpha vane data with a disagreement between adiru(adc)-1 and adiru(adc)- 2 | 0
3531 | weather radar antenna problem | (1) the weather radar (wxr) receiver/transmitter found a fault with the cooling system.;(2) this task is for this maintenance message: • cooling failure | 0
3532 | autobrake control valve module - solenoid valve problem | this observed fault: (a) the tiller steering steers in the right or left direction only.;(2) steering inputs are from the steering tiller or the rudder pedals. when you move the steering tiller full travel the nose wheels turn a maximum of 78 degrees in the left or right direction. steering inputs from the tiller and rudder pedals go to the metering valve through a cable loop.;(3) the nose wheel steering system uses the hydraulic pressure for landing gear extension to turn the nose wheels.;(4) the steering inputs go through the control cables nwsa and nwsb to the steering metering valve on the nose gear. the cables move the summing mechanism to provide in input to the metering valve. this input sends hydraulic pressure through the swivel valves to the steering actuators.;(5) the two steering actuators get hydraulic pressure on the extend side, the retract side, or both sides. this moves the nose wheels, through the torsion links, up to 78 degrees to the left or right.;(6) when the nose wheels get to the commanded position, the summing mechanism moves the metering valve back to neutral. this stops hydraulic pressure to the steering actuators and stops movement of the nose wheels.;(7) sds 32-51-00, p001 | 0
3533 | wqar internal failure | this left (right) 35 °f controller maintenance message: (a) posn 2 - go, 35 °f control valve not open | 0
3534 | aft body overheat detectors - short loop | (1) you set the crossfeed switch on the p5 panel to the open position and the valve open light does not come on to show that the valve is changing its position. or you set the crossfeed switch to on the p5 panel to the closed position and the valve open light does not come on to show that the valve is changing its position. when the valve operates correctly, the valve open light comes on bright while the crossfeed valve changes position. the light stays on dim when the valve is open. the light is off when the valve is closed.;(2) (sds subject 28-22-00) | 0
3535 | a/p elevator actuator problem | these maintenance messages: (a) 28-41111 program pins invalid (b) 28-41113 program pins invalid;(c) 28-41119 program pins invalid;(d) 28-41211 program pins invalid (e) 28-41213 program pins invalid;eccn9e991boeingproprietary-seetlepagefordetails;jun 15/2021;d633a103-shz;page 262;shzall;d633a103-shz;endoftask-;faultisolationmanual;737-600/700/800/900;e7wg;(f) 28-41219 program pins invalid;(g) 28-41311 program pins invalid (h) 28-41313 program pins invalid;(i) 28-41319 program pins invalid;(2) the fuel quantity processor unit (fqpu) cannot find the status of one of these: (a) lb/kg discrete (b) densitometer present/absent discrete;(c) other discrete | 0
3536 | volt filter 1 message | this maintenance message: (a) 34-21019 ir prog pin invld;(2) the maintenance message is identical for the left and right adirs. the left adirs maintenance message is shown on the adirs l bite page on the cdu. the right adirs maintenance message is shown on the adirs r bite page on the cdu.;(3) selected display options and configurations are set by ir program pins. the status of these program pins are monitored by the adiru during power up.;(4) this message shows when the adiru detects an invalid program pin configuration of the ir.;(5) this fault causes the status code 19 to show on the isdu and the fault light on the msu to come on.;(6) this is a critical fault which also causes the status code 02 to show on the isdu.;feb15/202;feb15/202;d633a103-shz;shzall;shzall;effectivity;alid-eaultisolation;——endoftask—;faultisolationmanual;zewc;zewc | 0
3537 | vor flag shows on rmi | irs dc fail light.;(2) the left irs dc fail light is shown on the left side of the msu. the right irs dc fail light is shown on the right side of the msu.;eccn9e991boeingproprietary-seetlepagefordetails;eccn9e991boeingproprietary-seetlepagefordetails;d633a103-shz;endoftask;shzall;endoftask;endoftask;faultisolationmanual;737-600/700/800/900;faultisolationmanual | 0
3538 | dme tuning problems port a | this maintenance message: (a) 27-51101 fseu failed;(2) the ram self test failed during an fseu power up test.;feb15/2020;feb15/2020;d633a103-shz;d633a103-shz;shzall;shzall;endoftask-;endoftask;faultisolationmanual;737-600/700/800/900;lewc | 0
3539 | t/r stow faults - hyd iso valve sensor and r sleeve lock sensor messages | this adf receiver-2 maintenance message:;(a) adf failed;(b) lru status (red led) | 0
3540 | normal antiskid valve 1 (2, 3, 4) problem | this maintenance message: (a) smc #1 invalid | 0
3541 | antenna light indicator is on | this maintenance message: (a) cabin sensor - left pack - no go | 0
3542 | the bsv is always closed | this maintenance message: (a) 27-51417 flap lvr sensor;(2) the fseu did not receive a valid signal from the flap control lever position sensor, t538 during a ground test.;eccn9e991boeingproprietary-seetitlepage fordetails;oct15/2024;d633a103-shz;page 219;shz all;effectivity;endoftask;737-600/700/800/900;737-600/700/800/900;oewc | 0
3543 | alt flag on integrated standby flight display | these left (right) 35 °f controller maintenance messages: (a) posn 1 - no go (b) posn 2 - no go (c) posn 3 - no go (d) posn 4 - no go | 0
3544 | t3 signal is out of range | (1) the adf flag shows on the captain's display.;(2) this task is for fault code 345 360 31 | 0
3545 | source off light illuminates | (1) the circuit breaker, fuel boost pump tank 1 fwd, is found to be open during flight or on the ground. do not reset this circuit breaker before you do the initial evaluation below. this problem can be caused by a short circuit in the wiring for the boost pump, a damaged boost pump, or a damaged circuit breaker or relay. note: cdccl - refer to the task: airworthiness limitation precautions, amm task 28-00-00-910-801, for important information on critical design configuration control limitations (cdccls). note: this is applicable to airworthiness limitation 28-awl-18. | 0
3546 | control columns moved when autopilot engaged | this left (right) 35 °f controller maintenance message: (a) posn 2 - go, 35 °f control valve not open | 0
3547 | APU自动关车,有代码49-91002 LOW OIL PRESSURE.APU AUTOSHUTDOWN | Speed Sensor 1 or 2 Shows Circuit Failure | 0
3548 | t12 signals disagree | fault message: (a) 47-30017 ngs alt sensor elec;(2) the operability indicator shows degraded (blue light). the ngs is operating below normal.;(3) ngs alt sensor elec shows on the display when the ngs controller finds an open or a short circuit condition with the ngs altitude sensor.;(4) to find more data about this fault message, do this task: bdu fault history menu, amm task 47-31-02-740-803. | 0
3549 | pftc internal fault | these maintenance messages: note: j1a-xx, j1b-xx and j1c-xx (where xx is a pin number) are the connector and pin numbers on the fcc-a and fcc-b. for the fcc-a: j1a=d10135a, j1b=d10135b and j1c=d10135c. for the fcc-b: j1a=d10137a, j1b=d10137b and j1c=d10137c. (a) fcc-a (j1b-h09) (b) fcc-b (j1b-h09);(2) the flight control computer a (fcc-a) or fcc-b does not receive mode control panel (mcp) bus select wrap around signal. | 0
3550 | fadec2 (ch b) excitation group 4: hptc, tbv and t/r r sleeve lvdt excitation circuit fault | (1) the autobrake disarm and the auto brake disarm light will come on when one or more of these conditions occur: (a) the selector switch is in position off or to an invalid switch position (b) the speedbrake is armed and the spd brk lever is in the down position (c) one of the two brake pedal pressure switches (s762 or s763) shows pressure more than 750 psi (5171 kpa). (d) one or more thrust lever switches show an advanced condition. note: this disarm condition is prevented for the first three seconds after one of the two air/ground systems first show ground. (e) a fault in the antiskid system (f) a fault in the autobrake system (g) adiru input not valid | 0
3551 | hydraulic fluid quantity problem | these maintenance messages: note: suspect lrus: • asm-1 • asm-2 (a) asm 1 torque invalid (b) asm 1 fail 09 (c) asm 1 fail 12 (d) asm 1 fail 16 (e) asm 2 torque invalid (f) asm 2 fail 09 (g) asm 2 fail 12 (h) asm 2 fail 16;(2) the a/t computer detects that the asm torque or the tra rate feedback is not in the specified range for asm 1 (2).;(3) this task is for these maintenance messages: note: suspect lrus: • asm-1 • asm-2 (a) 22-31691 na torque or rate test 1) fcc-a detects that asm 1 has failed the noise abatement rate test or torque test. (b) 22-31692 na torque or rate test 1) fcc-a detects that asm 2 has failed the noise abatement rate test or torque test. (c) 22-31794 asm 1 10 deg rate 1) fcc-a detects that the tra rate feedback (label 267 from asm) is not within 15% of the commanded rate for asm-1. (d) 22-31795 asm 2 10 deg rate 1) fcc-a detects that the tra rate feedback (label 267 from asm) is not within 15% of the commanded rate for asm-2. (e) 22-31770 asm 1 torque invalid 1) fcc-a detects that the asm torque (label 361) is not within a valid range (1-12 oz-inches) for asm-1. (f) 22-31771 asm 2 torque invalid 1) fcc-a detects that the asm torque (label 361) is not within a valid range (1-12 oz-inches) for asm-2. (g) 22-31776 asm 1 rate feedback (+);eccn9e991boeingproprietary-seetlepagefordetails;oct15/2024;d633a103-shz;page298.4;shzall;effectivity;effectivity;srpton;faultisolationmanual;1) fcc-a detects that the tra rate feedback (label 267 from asm) is not within 15% of the commanded rate for asm-1. (h) 22-31777 asm 2 rate feedback (+) 1) fcc-a detects that the tra rate feedback (label 267 from asm) is not within 15% of the commanded rate for asm-2. (i) 22-31784 asm 1 rate feedback (-) 1) fcc-a detects that the tra rate feedback (label 267 from asm) is not within 15% of the commanded rate for asm-1. (j) 22-31785 asm 2 rate feedback (-) 1) fcc-a detects that the tra rate feedback (label 267 from asm) is not within 15% of the commanded rate for asm-2. (k) 22-31790 asm 1 torque invalid 1) fcc-a detects that asm torque (label 361) is not within a valid range (-1 to -12 oz-inches) for asm-1. (l) 22-31791 asm 2 torque invalid 1) fcc-a detects that asm torque (label 361) is not within a valid range (-1 to -12 oz-inches) for asm-2. | 0
3552 | vhf transceiver control problem or tuning port b missing input problem | these maintenance messages: (a) 22-11070: [dfcs] g/s tune miscompare: discrete inputs to fcc a, fcc detects vhf/nav radio g/s tuned to different source. (b) 22-11389: [dfcs] g/s tune miscompare: discrete inputs to fcc b, fcc detects vhf/nav radio g/s tuned to different source. | 0
3553 | both left and right weather radar systems failure during flight- fault isolation | this maintenance message: (a) 27-52259 te flap snsr l;(2) the signal to the fseu from the left flap position transmitter, t427 does not agree with the signals from the right flap position transmitter, t428 and the no. 1 flap skew sensor, t525. | 0
3554 | te flap support no. 5 skew problem | this maintenance message: (a) system wiring | 0
3555 | distorted surveillance video for one camera | this maintenance message: (a) terrain inhibit invalid | 0
3556 | forward thrust lever jammed in forward thrust (no movement) | (1) the pilot reports that the thrust lever has a higher than usual resistance when it is moved in forward thrust. | 0
3557 | left engine running signal to pseu problem | this observed fault: (a) verify position shows on the cdu and the pos shift page shows a large position differences between the adiru and the fmc. | 0
3558 | park brake light stays off when the parking brake is set | (1) the speed brake do not arm light comes on when one or more of these conditions occurs: (a) smyd-2 is powered. (b) autostow system is powered and the speedbrake autostow actuator is not in the extended position for more than 3 seconds when the flaps are not up. (c) power is applied to master dim.;(2) these smyd maintenance messages could show: (a) 27-62001 autostow fault (b) 27-62002 internal autostow | 0
3559 | fmv position signals disagree | (1) the acars pages on the multifunction control display unit (mcdu) scratch pad shows the message apm hardware fault in these conditions: • the cmu cannot write data to the airplane personality module (apm) • the values returned from the apm do not match the values the cmu attempted to write to the apm (corrupted);(2) the acars pages on the mcdu scratch pad shows the message initialize apm in these conditions: • a new apm is installed • a new software is installed to the apm • one or more pieces of the mandatory data missing between the apm to cmu (from apm to cmu) • apm sent the blank data to the cmu | 0
3560 | engine motoring - no or low maximium dry motor speed (n2 low), duct pressure low (less than 30 psi), start vlv open message shows on the engine display | (1) this observed fault occurs when idg drop offline in these cases: (a) switch power from one transfer bus to power both transfer buses (b) switch power from both transfer buses to power one transfer bus | 0
3561 | airplane input voltage for the right exciter (ign 2) is out of range | (1) the filter bypass light can come on if one or more of these conditions occurs: (a) the fuel filter is in impending bypass. note: the filter bypass can come on during flight or on ground. (b) the electronic engine control (eec) senses that the fuel filter signals disagree. note: the filter bypass can only come on when the airplane is on the ground. (c) the wires and connectors have failed between the cockpit display(s) and the display electronic unit (deu)s.;(2) this task is also for these maintenance messages: • 73-11071 the fuel filter signals disagree: eng-1 ch a fault • 73-11072 the fuel filter signals disagree: eng-2 ch a fault • 73-21071 the fuel filter signals disagree: eng-1 ch b fault • 73-21072 the fuel filter signals disagree: eng-2 ch b fault • 73-31071 the fuel filter signals disagree: eng-1 dual channel fault • 73-31072 the fuel filter signals disagree: eng-2 dual channel fault | 0
3562 | fqis fault message - program pins invalid | this adf receiver-1 maintenance message:;(a) tuning port b missing input | 0
3563 | detector fault light stays on after test switch is pushed | this maintenance message: (a) 29-20002 no lgtv sec pwr;(2) the proximity switch electronics unit (pseu) has detected a fault from the secondary landing gear circuit breaker. note: power is only provided through the circuit breaker when the 115v ac transfer busses are powered. | 0
3564 | no lru data on 429 bus | this maintenance message: (a) 34-21043 baro asgmt invld;(2) this message shows when the adiru detects an invalid program pin configuration of the adirs. (a) the adiru monitors the status of these program pins during power up. (b) the adr program pins control the display options and configurations.;(3) the maintenance message is the same for the left and right adirs. (a) the left adirs maintenance message shows on the cdu adirs l bite page. (b) the right adirs maintenance message shows on the cdu adirs r bite page.;(4) program pins f9, g9, f10, g10, and g11 are related to this fault. note: open circuit pins are not shown in the wdms. (a) make sure that all program pin connections are correctly connected per the applicable wdm.;eccn 9e991boeingproprietary-seetitle pagefor detils;jun15/2023;eccn 9e991boeingproprietary-seetitle pagefor detils;page 296;shzall;effectivity;effectivity;faultisolationmanual;737-600/700/800/900;7ewc | 0
3565 | service interphone audio problem at one jack | these maintenance messages:;(a) tuning port b - missing input;eccn9e991boeingproprietary-seetitlepage fordetails;oct15/2024;oct15/2024;page 211;shzall;effectivity;effectivity;gnfot;lndoaoroomod;description;description;1toyoooot;tuation;(3）(wdm23-12-11,-21）;shz706;faultisolationmanual;737-600/700/800/900;zewc;(b) control fail;(2) the vhf communication transceiver receives no input from the vhf communication control panel.;(3) the vhf communication transceiver receives no input from the rtp. | 0
3566 | engine bite, notice - flight legs between channel a and channel b are not synchronized shows on the cdu | these maintenance message numbers: (a) 73-11251, 73-11252, 73-21251, 73-21252, 73-31251, or 73-31252; 73-11261, 73-11262, 73-21261, 73-21262, 73-31261, or 73-31262; 73-11741, 73-11742, 73-21741, 73-21742, 73-31741, or 73-31742; 73-11751, 73-11752, 73-21751, 73-21752, 73-31751, or 73-31752. (b) the maintenance messages 73-x125y (deu 1) or 73-x126y (deu 2), or 73-x174y (deu 1) or 73-x175y (deu 2); where x = eec channel (1=channel a, 2=channel b, 3=dual channel), and y = engine position (1=eng 1, 2=eng 2).;(2) this maintenance message should show as a dual channel fault. (a) this fault is reported when the eec has electrical power.;(3) the deu's send data to the eec's that indicates the flap position. approach flaps. this data is sent from the applicable deu to the eec's on the arinc 429 data bus. the deu gets the data from fcc. if the deu does not have valid data from the two channels of the fcc, it will report the data from the fcc that it does have. if the deu does not have data from fcc, then it will indicate to the eec that the flaps are in approach position. | 0
3567 | weather radar control panel problem | this left (right) 35 °f controller maintenance message: (a) posn 2 - go, 35 °f control valve not open | 0
3568 | 航前启动APU FAULT灯亮，测试有代码OIL FILTER SHUTDOWN.49-94299 | this combination of maintenance messages: (a) for engine 1: 1) engine 1 - s831 l sleeve stow sensor 2) engine 1 - s835 l sleeve lock sensor 3) engine 1 - s834 dir cont valve sensor 4) engine 1 - s832 r sleeve stow sensor 5) engine 1 - s836 r sleeve lock sensor. (b) for engine 2: 1) engine 2 - s831 l sleeve stow sensor 2) engine 2 - s835 l sleeve lock sensor 3) engine 2 - s839 dir cont valve sensor 4) engine 2 - s832 r sleeve stow sensor 5) engine 2 - s836 r sleeve lock sensor.;(2) this combination of fault lights indicates that: (a) the sync locks unlocked and the isolation valve opened. (b) the directional control valve (dcv) did not go to the deploy position and the locking actuators did not unlock. (c) the t/r did not deploy. | 0
3569 | fuel quantity indication blank | (1) one or all of the refuel quantity indicators is blank when it would usually show the fuel quantity in the applicable tank.;(2) (sds subject 28-21-00);(3) (sds subject 28-41-00) | 0
3570 | cabin chime does not operate | (1) the right pack trip off light on the p5-10 air conditioning module comes on during cruise and stays off after reset. | 0
3571 | g/s or loc flag on the integrated standby flight display | (1) you push the fueling indication test switch, s160 on the p15 fueling control panel to the test gages position and one or more or the indicators does not enter the test mode as expected (all segments alternating on then off at two second intervals). if one of the indicators shows id fail, this shows an internal fault in the applicable indicator. the indicators can also be blank or show one or more missing segments. if the switch is held for more than twenty (20) seconds, the test stops automatically and the indicators go back to indicating mode.;(2) (sds subject 28-41-00) | 0
3572 | left pack trip off light on during approach and comes on again after reset | this maintenance message: (a) 32-64001 internal fault | 0
3573 | eng valve closed light was slow to go from bright to off when the start lever is moved to idle | this maintenance message: (a) cab press sw activ | 0
3574 | vsv position signal is out of range | these maintenance messages: note: suspect lrus: • asm-1 • asm-2 (a) asm 1 limit fail (b) asm 2 limit fail;(2) the a/t computer detects a servo limiting problem for asm 1 (2).;(3) this task is for these maintenance messages: note: suspect lrus: • asm-1 • asm-2 (a) 22-31766 asm 1 tra position 1) fcc-a detects that the tra position (label 135 from eec) is not equal 36 degrees from asm-1.;eccn9e991boeingproprietary-seetitlepage fordetails;eccn9e991boeingproprietary-seetitlepage fordetails;d633a103-shz;d633a103-shz;shz all;effectivity;eendoftask;faultisolationmanual;7ewc;7ewc;(b) 22-31767 asm 2 tra position 1) fcc-a detects that the tra position (label 135 from eec) is not equal 36 degrees from asm-2. (c) 22-31780 asm 1 limit fail 1) fcc-a does not detect servo limiting (asm label 270, bit 23 is not set) and tra position (label 135 from eec) does not equal eec limit (label 365) from asm-1. (d) 22-31781 asm 2 limit fail 1) fcc-a does not detect servo limiting (asm label 270, bit 23 is not set) and tra position (label 135 from eec) does not equal eec limit (label 365) from asm-2. (e) 22-31778 asm 1 limit/rate/pos 1) fcc-a detects one of these conditions from asm-1: • servo limiting does not occur (asm label 270, bit 23 not set). • asm rate feedback does not go to zero (label 267). • tra position (label 135 from eec) is not within 2 degrees of eec limit (label 365). (f) 22-31779 asm 2 limit/rate/pos 1) fcc-a detects one of these conditions from asm-2: • servo limiting does not occur (asm label 270, bit 23 not set). • asm rate feedback does not go to zero (label 267). • tra position (label 135 from eec) is not within 2 degrees of eec limit (label 365). (g) 22-31782 asm 1 limit fail 1) fcc-a detects tra position (label 135 from eec) is more than the eec limit (label 365) plus 2 degrees from asm-1. (h) 22-31783 asm 2 limit fail 1) fcc-a detects tra position (label 135 from eec) is more than the eec limit (label 365) plus 2 degrees from asm-2. | 0
3575 | 机组反应APU自动关车，航前测试故障有代码49-91005 | this maintenance message: note: j1a-xx, j1b-xx and j1c-xx (where xx is a pin number) are the connector and pin numbers on the fcc-a and fcc-b. for the fcc-a: j1a=d10135a, j1b=d10135b and j1c=d10135c. for the fcc-b: j1a=10137a, j1b=10137b and j1c=10137c. (a) remote electronic unit (j1c-k02);(2) this maintenance message detects these problems: (a) the flight control computer a (fcc-a) does not detect the remote electronic unit (reu). (b) the flight control computer b (fcc-b) does not detect the remote electronic unit (reu). | 0
3576 | brake temp indication on cds system display shows the value of 5 or greater but the brake temp light is not on | these maintenance messages: note: j1a-xx, j1b-xx and j1c-xx (where xx is a pin number) are the connector and pin numbers on the fcc-a and fcc-b. for the fcc-a: j1a=d10135a, j1b=d10135b and j1c=d10135c. for the fcc-b: j1a=10137a, j1b=10137b and j1c=10137c. (a) cds/deu-1 (j1a-a2) (b) cds/deu-1 (j1a-a6) (c) cds/deu-1 (j1a-b2) (d) cds/deu-1 (j1a-b6) (e) cds/deu-1 (j1b-a2) (f) cds/deu-1 (j1b-b2);(2) this maintenance message detects these problems: note: the pins listed on the cdu indicate which fault you have. (a) fcc-a: the flight control computer a (fcc-a) does not detect the display electronics unit-1 (deu-1). note: pins j1b-b2 and j1b-a2;eccn9e991boeingproprietary-seetitlepage fordetails;feb 15/2021;page 217;effectivity;shzall;endoftask;shzall;737-600/700/800/900;(b) fcc-b: the flight control computer b (fcc-b) does not detect the display electronics unit-1 (deu-1). note: pins j1a-b2 and j1a-a2 (c) fcc-a: the display electronics unit-1 (deu-1) does not receive commands from the flight control computer a (fcc-a). note: pins j1a-b6 and j1a-a6 (d) fcc-b: the display electronics unit-1 (deu-1) does not receive commands from the flight control computer b (fcc-b). note: pins j1a-b6 and j1a-a6 | 0
3577 | flight deck to attendant, call system does not operate | these maintenance messages: (a) 52-76001 eqpt warn flt (b) 52-76003 aft cargo warn flt (c) 52-76004 aft entr warn flt (d) 52-76005 aft serv warn flt;(e) 52-76012 airstair warn flt;(f) 52-76014 fwd cgo warn flt (g) 52-76015 fwd entr warn flt (h) 52-76016 fwd serv warn flt;(2) these maintenance messages show only after the pseu replacement test or self test is done.;(3) (sds subject 52-71-00) | 0
3578 | slat outboard proximity sensor disagree problem | the maintenance message: (a) 23-11045;(2) the fault is generated during the acp to lru or phase 2 data load. | 0
3579 | feeder fault for apu gcu | this maintenance message: (a) 27-51101 fseu failed;(2) the ram self test failed during an fseu power up test.;feb15/2020;feb15/2020;d633a103-shz;d633a103-shz;shzall;shzall;endoftask-;endoftask;faultisolationmanual;737-600/700/800/900;lewc | 0
3580 | roll/yaw asymmetry problem | (1) the adf flag shows on the captain's display.;(2) this task is for fault code 345 360 31 | 0
3581 | engine 1 - t/r deploy faults - l and r sleeve sync lock pwr messages | these maintenance messages: note: j1a-xx, j1b-xx and j1c-xx (where xx is a pin number) are the connector and pin numbers on the fcc-a and fcc-b. for the fcc-a: j1a=d10135a, j1b=d10135b and j1c=d10135c for the fcc-b: j1a=d10137a, j1b=d10137b and j1c=d10137c note: associated interface pins: • j1b-h02,g02 • j1a-h02,g02 note: suspect lru: mmr/ils rcvr-2 (a) mmr/ils rcvr-1 (j1b-h02, g02) (b) mmr/ils rcvr-1 (j1a-h02, g02);(2) fcc-a (b) receives invalid data or no data from the mmr (ils receiver 2 during the ground test. | 0
3582 | asm 1 (2) limit fail | these maintenance messages: (a) 28-41111 program pins invalid (b) 28-41113 program pins invalid;(c) 28-41119 program pins invalid;(d) 28-41211 program pins invalid (e) 28-41213 program pins invalid;eccn9e991boeingproprietary-seetlepagefordetails;jun 15/2021;d633a103-shz;page 262;shzall;d633a103-shz;endoftask-;faultisolationmanual;737-600/700/800/900;e7wg;(f) 28-41219 program pins invalid;(g) 28-41311 program pins invalid (h) 28-41313 program pins invalid;(i) 28-41319 program pins invalid;(2) the fuel quantity processor unit (fqpu) cannot find the status of one of these: (a) lb/kg discrete (b) densitometer present/absent discrete;(c) other discrete | 0
3583 | vhf transceiver antenna fail or rf fault problem | this maintenance message: (a) atc ctl panel | 0
3584 | pass oxy on light not on, all masks dropped during manual oxygen system deployment | (1) the speed brake do not arm light comes on when one or more of these conditions occurs: (a) smyd-2 is powered. (b) autostow system is powered and the speedbrake autostow actuator is not in the extended position for more than 3 seconds when the flaps are not up. (c) power is applied to master dim.;(2) these smyd maintenance messages could show: (a) 27-62001 autostow fault (b) 27-62002 internal autostow | 0
3585 | cds/deu-1 problem | this maintenance message: (a) 34-21039 adr pin par tst fail;(2) this message shows when the adiru detects an invalid program pin configuration of the adirs. (a) the adiru monitors the status of these program pins during power up. (b) the adr program pins control the display options and configurations.;(3) when the maintenance message 34-21039 shows on the cdu, maintenance code 39 also shows on the isdu.;(4) the maintenance message is the same for the left and right adirs. (a) the left adirs maintenance message shows on the cdu adirs l bite page. (b) the right adirs maintenance message shows on the cdu adirs r bite page.;(5) program pins f14, a2, a3, 2h, 2j, 5j, 8g, 7f, 7g, and 3c are related to this maintenance message. note: open circuit pins are not shown in the wiring diagram manual (wdm)s. (a) make sure that all program pin connections are correctly connected per the applicable wdm.;eccn9e991boeing proprietary-seetilepage fordetails;eccn9e991boeing proprietary-seetilepage fordetails;d633a103-shz;page289;shz all;effectivity;eendoftask;faultisolationmanual;737-600/700/800/900;7ewc | 0
3586 | apu over speed light on, apu operates with no protective shutdown | these maintenance messages: note: j1a-xx, j1b-xx and j1c-xx (where xx is a pin number) are the connector and pin numbers on the fcc-a and fcc-b. for the fcc-a: j1a=d10135a, j1b=d10135b and j1c=d10135c. for the fcc-b: j1a=10137a, j1b=10137b and j1c=10137c. (a) fcc-a (j1c-j02) (b) fcc-b (j1c-j02);(2) fcc-a (j1c-j02): fcc-a does not receive the flap down wrap signal during the ground test.;(3) fcc-b (j1c-j02): fcc-b does not receive the flap down wrap signal during the ground test. | 0
3587 | drive enable signal problem | this maintenance message: (a) auto/man error | 0
3588 | vsd flag shows on first officers display | this maintenance message: (a) 27-52259 te flap snsr l;(2) the signal to the fseu from the left flap position transmitter, t427 does not agree with the signals from the right flap position transmitter, t428 and the no. 1 flap skew sensor, t525. | 0
3589 | valve open light for the crossfeed valve does not come on during valve transit | these maintenance messages: (a) 00 - control or power supply failure (b) 01, 02 - 115vac or power supply card failure (c) 03, 04, 05 - control card failure (d) 98 - local test - not complete | 0
3590 | right pack temperature indication problem | (1) there is a problem with the l pack air temperature indication shown on the p5-17 cabin temperature panel. note: the temperature bulb is for indication only. a defective temperature bulb or wiring will not affect the temperature control system. note: there is no on-wing check of the temperature bulb. | 0
3591 | zone temp light(s) come on during master caution recall | (1) if the runway inop light is illuminated, a self test of the enhanced ground proximity warning system (egpws) system, by pushing the egpws sys test switch on the ground proximity warning module, can be done to confirm the status of raas. after the egpws test is completed, one of these aural warnings will indicate the status of raas: (a) runway awareness ok - feet/meters (as installed) (b) runway awareness not available (c) runway awareness inop | 0
3592 | gen 2 drive light illuminated | this left (right) 35 °f controller maintenance message: (a) posn 2 - go, 35 °f control valve not open | 0
3593 | engine oil temperature is high (red) | (1) the oil pressure display on the center display unit (du) shows the redline alert (below 13 psi). | 0
3594 | left angle of attack signal problem | these observed faults: (a) the loc flag shows on the standby attitude indicator. (b) the g/s flag shows on the standby attitude indicator. (c) the loc deviation pointer is out of view. (d) the g/s deviation pointer is out of view.;(2) the loc and g/s flags show when the standby attitude indicator receives an invalid signal from the left (no. 1) multi-mode receiver (mmr) or instrument landing system (ils) receiver.;(3) the loc and g/s flags show when the standby attitude indicator loses 28 vdc power.;(4) the loc and g/s deviation pointers do not show when the standby attitude indicator receives an invalid signal from the left (no. 1) mmr/ils receiver. | 0
3595 | flight deck duct temperature sensor (primary) | these maintenance messages: (a) 52-72005 l fl sw fault (b) 52-72007 l fl sw fault (c) 52-72107 l fl sw fault;(d) 52-72006 l fwd fl sw fault (e) 52-72106 l fwd fl sw fault;(f) 52-72008 r fl sw fault (g) 52-72108 r fl sw fault;(h) 52-72009 r fwd fl sw fault (i) 52-72109 r fwd fl sw fault;(2) these maintenance messages show when there are all of these conditions: (a) a minimum of one engine is on. (b) the engine thrust lever is set at more than 53 degrees. (c) the overwing exit doors are closed. (d) the applicable flight lock switch indicates open.;(3) (sds subject 52-22-00) | 0
3596 | map/wxr range disagree message shows on cds - captain's | this observed fault: (a) the adf flag shows on the radio magnetic indicator (rmi).;(2) the adf flags show when rmi receives an invalid signal from the automatic direction finder (adf) receivers.;(3) the adf flags are shown on the left and right sides of the rmi. | 0
3597 | center tank empty, low pressure light is not on with l ctr fuel pump switch on | this maintenance message: (a) 32-64001 internal fault | 0
3598 | master intransit discrete output problem | these maintenance message numbers: (a) 73-11351, 73-11352, 73-21351, 73-21352, 73-31351, or 73-31352. (b) the maintenance messages 73-x135y; where x = eec channel (1=channel a, 2=channel b, 3=dual channel), and y = engine position (1=eng 1, 2=eng 2). 1) if x=1 or 2, do the fault isolation procedure for a single channel fault.;eccn9e991boeingproprietary-seetitlepage fordetails;eccn9e991boeingproprietary-seetitlepage fordetails;d633a103-shz;page229;shzall;effectivity;endoftask;faultisolationmanual;737-600/700/800/900;cfm56engines(cfm56-7);cfm56engines(cfm56-7);2) if x=1 and 2 (two messages), or x=3, do the fault isolation procedure for a dual channel fault.;(2) the eec senses that the airplane power supply is less than 96 volts when the engine start lever is in the idle position. (a) this fault is reported when the eec has electrical power from the eec alternator, m1826. | 0
3599 | airspeed difference between integrated standby flight display and common display system | these maintenance messages: (a) vane diff 1) the left and right angle of attack sensors have a difference of more than 1.75 degrees.;(2) this task is for these maintenance messages: note: suspect lrus: • alpha vane-1 • alpha vane-2 (a) 22-31035 vane diff 1) the fcc-a receives alpha vane data with a disagreement between adiru(adc)-1 and adiru(adc)- 2 | 0
3600 | fueling station flood light does not come on | these wxr system problems: (a) blank display (b) gain control (c) tilt control | 0
3601 | engine fire condition | these maintenance messages: (a) 52-76017 fl relay 1 fault. (b) 52-76018 fl relay 2 fault.;eccn9e991boeingproprietary-seetlepagefordetails;oct15/2024;d633a103-shz;page 24;shzall;efectivity;endoftask-;faultisolationmanual;737-600/700/800/900;zezwg;(2) these maintenance messages show when the pseu does not sense the expected load from the coil of relay r742 (left) or r743 (right) during the pseu power-on-self-test.;(3) (sds subject 52-22-00) | 0
3602 | fcc, flight director switch problem | this maintenance message: (a) 22-11827 spoil-4 pos sen,spoil-9 pos sen;(2) this maintenance message is set when the fccs detect a difference between the spoiler no. 4 and spoiler no. 9 position sensors during speed brake or ground spoiler operation with no control wheel inputs.;(3) this maintenance message will only be set when the fccs have determined a valid spoiler no. 4 and spoiler no. 9 position.;(4) this maintenance message can be caused by an internal mechanical failure of the spoiler no. 4 position sensor or spoiler no. 9 position sensor.;(5) this maintenance message can be caused by a spoiler no. 4 or spoiler no. 9 pcu solenoid failure. | 0
3603 | tra sensor input for take off warning problem | these maintenance messages: note: j1a-xx, j1b-xx and j1c-xx (where xx is a pin number) are the connector and pin numbers on the fcc-a and fcc-b. for the fcc-a: j1a=d10135a, j1b=d10135b and j1c=d10135c. for the fcc-b: j1a=10137a, j1b=10137b and j1c=10137c. (a) cds/deu-1 (j1a-a2) (b) cds/deu-1 (j1a-a6) (c) cds/deu-1 (j1a-b2) (d) cds/deu-1 (j1a-b6) (e) cds/deu-1 (j1b-a2) (f) cds/deu-1 (j1b-b2);(2) this maintenance message detects these problems: note: the pins listed on the cdu indicate which fault you have. (a) fcc-a: the flight control computer a (fcc-a) does not detect the display electronics unit-1 (deu-1). note: pins j1b-b2 and j1b-a2;eccn9e991boeingproprietary-seetitlepage fordetails;feb 15/2021;page 217;effectivity;shzall;endoftask;shzall;737-600/700/800/900;(b) fcc-b: the flight control computer b (fcc-b) does not detect the display electronics unit-1 (deu-1). note: pins j1a-b2 and j1a-a2 (c) fcc-a: the display electronics unit-1 (deu-1) does not receive commands from the flight control computer a (fcc-a). note: pins j1a-b6 and j1a-a6 (d) fcc-b: the display electronics unit-1 (deu-1) does not receive commands from the flight control computer b (fcc-b). note: pins j1a-b6 and j1a-a6 | 0
3604 | irs bus to gpws problem | this maintenance message: (a) 27-81333 master extend;(2) the fseu detected an overcurrent on the master extend discrete output during the existing faults test. | 0
3605 | leading edge extend ucm problem | the maintenance messages: (a) 23-11060 (b) 23-11061 (c) 23-11062 (d) 23-11063;(2) the fault(s) is generated during the acp to lru or phase 2 data load. | 0
3606 | engine idle speed, approach idle speed low, engine anti-ice is on | this maintenance message: (a) cab rate hi | 0
3607 | gcb/apb fault for apu gcu | this maintenance message: (a) 27-31023 no mcp data;(2) there is no data from the mode control panel (mcp) to the smyd 1. | 0
3608 | leading edge intransit discrete output problem | these maintenance messages: (a) 27-81225 sl2 prox retract (b) 27-81226 sl3 prox retract (c) 27-81227 sl4 prox retract (d) 27-81228 sl5 prox retract (e) 27-81229 sl6 prox retract (f) 27-81230 sl7 prox retract;(2) the signal from one of the le slat retract proximity sensors disagrees with the signals from the other le slat retract proximity sensors.;(3) this maintenance message can be a nuisance fault if it was latched during alternate flaps mode operation and there was no associated flight deck effect.;page225;oct15/2024;effectivity;page225;shzall;faultisolationmanual;faultisolationmanual;737-600/700/800/900;737-600/700/800/900;(a) do amm 27-81-00-700-803 leading edge flap and slat timing test in the standby mode. (b) if the leading-edge devices deploy to the full extend position within the timed requirements and the maintenance message does not show in existing faults, then it can be considered as a nuisance fault. | 0
3609 | window heat control unit (whcu) power problem | Oil Filter Switch Shows Short Circuit | 0
3610 | out of order on the integrated standby flight display | this adf receiver-2 maintenance message:;(a) adf failed;(b) lru status (red led) | 0
3611 | flap bypass valve excitation problem | (1) the engine had a surge or a stall, the engine parameters were normal or were not normal after the event.;(2) refer to this task engine stall/surge, engine parameters normal or not normal, engine recovered or shutdown - fault isolation, 71-05 task 805 | 0
3612 | t/r stow faults - hyd iso valve sensor | this maintenance message: (a) l pack bay ovht 1) when this message shows, the 2gnd indicator flashes between “low” and a resistance value.;(2) the compartment overheat detector control unit, m237 detects a problem with a detector, or the wiring between a detector and the control unit. | 0
3613 | takeoff warning system fault (no warning or false warning) | this maintenance message: (a) 27-54423 flr output;(2) an overcurrent condition was detected on the flap load limiter solenoid valve during an existing faults test. | 0
3614 | engine start - no n1 rotation, egt and n2 increase normal, engine started | (1) the weather radar (wxr) receiver/transmitter found a fault with the cooling system.;(2) this task is for this maintenance message: • cooling failure | 0
3615 | dfdau internal failure | this maintenance message: (a) cab press sw activ | 0
3616 | stabilizer trim does not move freely | this maintenance message: (a) temp selector - right pack - no go | 0
3617 | nose landing gear air/ground sensor fault | (1) the weather radar operational test fails and shows this message on the capt (f/o) du: (a) ant;(2) this task is for these maintenance messages: • bad pitch/tweak • low elev. drive • no elev drive • antenna ac power • interf(s) failed • bad stab az rate • no stb interrupt • no az to antenna • no elev. to antenna;eccn9e991boeingproprietary-seetitlepage for details;jun15/2024;page 22;page 22;shzall;effectivity;endoftask一;faultisolationmanual;737-600/700/800/900;7ewc;• ant short 117ac • elev. amp short • ant az cw short • ant az cw open • no elev. movement | 0
3618 | landing altitude indicator problem | these left (right) 35 °f controller maintenance messages: (a) posn 1 - no go (b) posn 2 - no go (c) posn 3 - no go (d) posn 4 - no go | 0
3619 | adf flag shows on the display - no. 1 first officer's | (1) do this procedure when the dfcs shows one or more of maintenance messages: (a) 22-11615, fcc-a (b) 22-11616, fcc-b;(2) this message shows when the specified fcc detects that the stabilizer trim and autopilot elevator command do not agree. (a) the monitor data can show the words: trim opp elv cmd. | 0
3620 | windshield wiper does not remove water sufficiently | these wxr system problems: (a) blank display (b) gain control (c) tilt control | 0
3621 | gcu fault for gcu 1 | this left (right) 35 °f controller maintenance message: (a) posn 5 - no go | 0
3622 | airplane input voltage for the right exciter (ign 2) is always on | these “apl input voltage for the l exciter (ign 1) is always on” maintenance messages: • 74-10991: eng-1 ch a fault • 74-10992: eng-2 ch a fault • 74-20991: eng-1 ch b fault • 74-20992: eng-2 ch b fault • 74-30991: eng-1 dual channel fault • 74-30992: eng-2 dual channel fault;(2) this message shows when the eec senses that the left igniter power (115v ac) is 89 v or more with the start lever in the cutoff position.;(3) this fault shows when the eec has electrical power. (a) this fault should show as a dual channel message. (b) if a single channel message shows, there is an internal eec problem. | 0
3623 | engine driven pump operates (engine windmills) with the supply shutoff valve closed (fire handle pulled) | (1) the engine start switch moves from the grd to the off position before n2 is at 55.3 percent and the engine started. | 0
3624 | alpha vane-1 output problems | this maintenance message: (a) terrain inhibit invalid | 0
3625 | dme tuning problems port-b | (1) the mmr does nothing when you push the test switch.;jun15/2023;jun15/2023;d633a103-shz;shzall;shzall;effectivity;endoftask;endoftask;737-600/700/800/900;zewc | 0
3626 | cont cabin duct overheat light is on and comes on again after reset | these wxr system problems: (a) blank display (b) gain control (c) tilt control | 0
3627 | captain's stick shaker has no power | these maintenance messages: (a) 32-62007 lever dn fault (b) 32-62008 lever up fault;(c) 32-62107 lever dn fault (d) 32-62108 lever up fault;(2) these maintenance messages show a fault with the landing gear lever position sensors. (a) maintenance message number 32-62007 will be set if the lever down sensor does not agree with the position of the main landing gear. this fault will latch in the pseu if the lever down sensor shows that the lever is down and gear is up and locked. (b) maintenance message number 32-62008 will be set if the lever up sensor does not agree with the position of the main landing gear. this fault will latch in the pseu if the lever up sensor does not show that the lever is up and gear is up and locked.;(3) these maintenance messages show a fault with the landing gear lever position sensors. (a) maintenance message number 32-62007 will be set if the lever down sensor indicate that the lever is neither down nor up and the main landing gear is down and locked. (b) maintenance message number 32-62107 will be set and latch in the pseu if the lever down sensor shows that the lever is down and gear is up and locked.;oct15/2024;oct15/2024;td633a103-shz;shzall;shzall;faultisolationmanual;endoftask;faultisolationmanual;737-600/700/800/900;boeiwc;(c) maintenance message number 32-62008 will be set if the gear lever switch does not agree with the position of the main landing gear. this fault will latch in the pseu if the lever up switch does not show that the lever is in the up position and the main landing gear is in the up and locked condition. (d) maintenance message number 32-62108 will be set if the gear lever switch does not agree with the position of the main landing gear. this fault will be set if the gear lever switch shows that the lever is both in the up and down position when the main landing gear is in the down and locked condition. | 0
3628 | engine overspeed, n1 over redline | this maintenance message: (a) anticipator sensor - right pack - no go | 0
3629 | engine/apu bottle did not discharge when the handle was turned | (1) the right pack trip off light on the p5-10 air conditioning module comes on during climb and stays off after reset. | 0
3630 | t/r stow faults - l sleeve stow sensor | these single eau maintenance messages: (a) engine 1 - s835 l sleeve lock sensor (b) engine 2 - s835 l sleeve lock sensor;(2) this fault light indicates that the position of the left t/r sleeve does not agree with the commanded retract (stow) position for the t/r. | 0
3631 | main wheel well fire detector - fire | (1) the difference between the crew oxygen pressure gage and the pressure gage on the crew oxygen cylinder is more than 100 psi (689 kpa).;(2) (sds subject 35-10-00) | 0
3632 | right pack trip off light on during approach and stays off after reset | this maintenance message: (a) atc ctl panel | 0
3633 | ngs bite message fwd cgo fire sig fail on | this maintenance message: (a) drv enbl error | 0
3634 | electrical power to the system b emdp problem | this observed fault: (a) fmc annnunciator light stays on. | 0
3635 | glideslope cancel discrete signal problem | (1) this observed fault occurs when idg drop offline in these cases: (a) switch power from one transfer bus to power both transfer buses (b) switch power from both transfer buses to power one transfer bus | 0
3636 | gps led fault indicator is on for atc-1 (2) | these “apl input voltage for the l exciter (ign 1) is always on” maintenance messages: • 74-10991: eng-1 ch a fault • 74-10992: eng-2 ch a fault • 74-20991: eng-1 ch b fault • 74-20992: eng-2 ch b fault • 74-30991: eng-1 dual channel fault • 74-30992: eng-2 dual channel fault;(2) this message shows when the eec senses that the left igniter power (115v ac) is 89 v or more with the start lever in the cutoff position.;(3) this fault shows when the eec has electrical power. (a) this fault should show as a dual channel message. (b) if a single channel message shows, there is an internal eec problem. | 0
3637 | mach trim actuator command wrap around problem | Oil Level Sensor Shows Circuit Failure | 0
3638 | stby pack temp sensor | this maintenance message: (a) flt deck selector;(2) this fault is for the pztc no. 1. | 0
3639 | dme interrogator problem | these maintenance messages: (a) 31-69012, 31-69022, 31-69032, 31-69052, 31-69054, 31-69062, 31-69064, 31-69072, 31-69102, 31-69112, 31-69122, 31-69132, 31-69142, 31-69152, 31-69162, 31-69172, 31-69182, 31-69212, 31-69222, 31-69242, 31-69252, 31-69302, 31-69312, 31-69322, 31-69332, 31-69342, 31-69412, 31-69422, 31-69452, 31-69462, 31-69472, 31-69512, 31-69522, 31-69532, 31-69552, 31-69562, 31-69564, 31-69572, 31-69574, 31-69612, 31-69622, 31-69702, 31-69712, 31-69722, 31-69732, 31-69742, 31-69812, 31-69822, 31-69832, 31-69842;(2) deu-2 receives no arinc 429 data from an lru. note: the occurrence of any of these faults indicates that only deu-2 can not receive this arinc 429 bus, but deu-1 can receive this bus. | 0
3640 | stabilizer runaway while the autopilot is engaged | this maintenance message: (a) 32-64001 internal fault | 0
3641 | pseu status messages | this maintenance message: (a) ofv lru fail | 0
3642 | n2 signal is out of range | these wxr system problems: (a) blank display (b) gain control (c) tilt control | 0
3643 | deu-2 arinc 429 transmitter problem | these maintenance messages: note: j1a-xx, j1b-xx and j1c-xx (where xx is a pin number) are the connector and pin numbers on the fcc-a and fcc-b. for the fcc-a: j1a=d10135a, j1b=d10135b and j1c=d10135c. for the fcc-b: j1a=10137a, j1b=10137b and j1c=10137c. (a) cds/deu-2 (j1a-a2) (b) cds/deu-2 (j1a-a6) (c) cds/deu-2 (j1a-b2) (d) cds/deu-2 (j1a-b6) (e) cds/deu-2 (j1b-a2);eccn9e991boeingproprietary-seetitlepage for details;feb15/2021;feb15/2021;page220;shzall;effectivity;endoftask;faultisolationmanual;737-600/700/800/900;(f) cds/deu-2 (j1b-b2);(2) this maintenance message detects these problems: note: the pins listed on the cdu indicate which fault you have. (a) fcc-a: the flight control computer a (fcc-a) does not detect the display electronics unit-2 (deu-2). note: pins j1a-b2 and j1a-a2 (b) fcc-b: the flight control computer b (fcc-b) does not detect the display electronics unit-2 (deu-2). note: pins j1b-b2 and j1b-a2 (c) fcc-a: the display electronics unit-2 (deu-2) does not receive commands from the flight control computer a (fcc-a). note: pins j1a-b6 and j1a-a6 (d) fcc-b: the display electronics unit-2 (deu-2) does not receive commands from the flight control computer b (fcc-b). note: pins j1a-b6 and j1a-a6 | 0
3644 | fuel flow to the apu is not sufficient | (1) aft galley door difficult to operate between cocked and fully open position;(2) aft galley door jamming or binding | 0
3645 | control wheels moved when autopilot engaged | these maintenance messages: (a) 27-31004 aoa sig error (b) 27-31028 aoa sig inactive (c) 27-31031 aoa vane bent;(2) there is an angle of attack (aoa) signal error.;(3) the stall warning test failed.;(4) the autoslat fail light came on.;(5) when the maintenance message 27-31031 is found in smyd-1, m1747, the smyd-1 detected an aoa vane position problem with the onside aoa (aoa-l).;(6) when the maintenance message 27-31031 is found, the aoa vane position was not at an expected "faired" position during takeoff roll or landing roll.;eccn9e991boeingproprietary-seetlepagefordetails;eccn9e991boeingproprietary-seetlepagefordetails;page 24;page 24;shzall;effectivity;endoftask;faultisolationmanual;faultisolationmanual;e7wg;(a) the smyd has a software logic monitor for the on-ground aoa vane position during the takeoff and landing rolls. during this time, the smyd monitors the aoa vane position and checks to see if the aoa vane is "faired", while the airplane's airspeed is between approximately 75-105 knots. 1) if the smyd's onside aoa vane position input is between -6.00 to 0.00 degrees, the smyd will consider the aoa vane "faired", it is normal condition. 2) if the smyd's onside aoa vane position input is less than -6.00 degrees or is greater than 0.00 degrees, the smyd will consider the aoa vane is "not faired". a) if this "not faired" condition lasts for at least two consecutive flight legs, then the smyd will command auto slat fail light to illuminate after the second landing and after the master caution recall procedure is performed.;(7) if the maintenance message 27-31031 is found, it does not necessarily mean that the aoa vane is bent. (a) if the aoa vane is physically bent or deformed, this condition could affect the accuracy of the aoa vane position and cause the auto slat fail light to illuminate.;(8) other possible conditions for the maintenance message 27-31031 (in addition to a physically bent aoa vane): • aoa vane is providing inaccurate position data to the smyd • aoa vane does not travel freely during mechanical rotation (possible internal friction or damping problems) • aoa vane is jammed or frozen stuck in a fixed position • aoa vane is subjected to atmospheric conditions (gusty cross winds, for example) during takeoff and landing roll, causing the aoa vane to move to an erroneous position | 0
3646 | fqis fault message - tank unit lo-z open/gnd | this adf receiver 1 maintenance message:;(a) adf failed;(b) lru status (red led) | 0
3647 | rudder trim indicator problems | these wxr system problems: (a) blank display (b) gain control (c) tilt control | 0
3648 | engine 1 t/r deploy faults - l sleeve sync lock pwr | this single eau maintenance message: (a) engine 2 - v150 r sleeve sync lock pwr;(2) this fault light indicates that there is no power to the sync lock on the right thrust reverser sleeve which does not agree with the commanded extend (deploy) position of the t/r. (a) if the sync lock has no power, that is the indication that it is in the locked position. | 0
3649 | engine 2 t/r deploy faults - r sleeve sync lock pwr | this maintenance message: (a) 27-51407 te fail to drive;(2) during the load relief ground test, the trailing edge flaps did not extend to the 40-unit position. the fseu uses inputs from the flap position sensors to find if the flaps moved to the 40-unit position. | 0
3650 | r alpha vane light is on | these maintenance messages: note: j1a-xx, j1b-xx and j1c-xx (where xx is a pin number) are the connector and pin numbers on the fcc-a and fcc-b. for the fcc-a: j1a=d10135a, j1b=d10135b and j1c=d10135c. for the fcc-b: j1a=10137a, j1b=10137b and j1c=10137c. (a) fcc-a (j1b-b15,a15) (b) fcc-b (j1b-b15,a15);(2) the flight control computer a (fcc-a) or fcc-b detects problem with the roll sensor excitation power output. | 0
3651 | engine start - slow n2 acceleration to idle or hung start | IGV Actuator LVDT Shows Circuit Failure | 0
3652 | feeder fault for gcu 2 | this maintenance message: (a) ldg gear disagree | 0
3653 | landing gear commanded up, left or right gear green light and left or right gear red light on and left or right gear green light is off with landing gear lever at up, left or right gear red light stays on | these single eau maintenance messages: (a) engine 1 - s832 r sleeve stow sensor (b) engine 2 - s832 r sleeve stow sensor;(2) this fault light indicates that the position of the right t/r sleeve does not agree with the commanded extend (deploy) position for the t/r. | 0
3654 | wheel well and lower aft body overheat detection system - test switch at ovht/fire position | these maintenance messages: (a) 27-31004 aoa sig error (b) 27-31028 aoa sig inactive (c) 27-31031 aoa vane bent;(2) there is an angle of attack (aoa) signal error.;(3) the stall warning test failed.;(4) the autoslat fail light came on.;(5) when the maintenance message 27-31031 is found in smyd-1, m1747, the smyd-1 detected an aoa vane position problem with the onside aoa (aoa-l).;(6) when the maintenance message 27-31031 is found, the aoa vane position was not at an expected "faired" position during takeoff roll or landing roll.;eccn9e991boeingproprietary-seetlepagefordetails;eccn9e991boeingproprietary-seetlepagefordetails;page 24;page 24;shzall;effectivity;endoftask;faultisolationmanual;faultisolationmanual;e7wg;(a) the smyd has a software logic monitor for the on-ground aoa vane position during the takeoff and landing rolls. during this time, the smyd monitors the aoa vane position and checks to see if the aoa vane is "faired", while the airplane's airspeed is between approximately 75-105 knots. 1) if the smyd's onside aoa vane position input is between -6.00 to 0.00 degrees, the smyd will consider the aoa vane "faired", it is normal condition. 2) if the smyd's onside aoa vane position input is less than -6.00 degrees or is greater than 0.00 degrees, the smyd will consider the aoa vane is "not faired". a) if this "not faired" condition lasts for at least two consecutive flight legs, then the smyd will command auto slat fail light to illuminate after the second landing and after the master caution recall procedure is performed.;(7) if the maintenance message 27-31031 is found, it does not necessarily mean that the aoa vane is bent. (a) if the aoa vane is physically bent or deformed, this condition could affect the accuracy of the aoa vane position and cause the auto slat fail light to illuminate.;(8) other possible conditions for the maintenance message 27-31031 (in addition to a physically bent aoa vane): • aoa vane is providing inaccurate position data to the smyd • aoa vane does not travel freely during mechanical rotation (possible internal friction or damping problems) • aoa vane is jammed or frozen stuck in a fixed position • aoa vane is subjected to atmospheric conditions (gusty cross winds, for example) during takeoff and landing roll, causing the aoa vane to move to an erroneous position | 0
3655 | rudder trim indicator light problems | Start Converter Shows Failed Generator Diode | 0
3656 | no flight control position indication data on display unit | (1) the ground station reports that downlink messages from the acars system are incomplete | 0
3657 | right pack trip off light on during climb and comes on again after reset | these maintenance messages: (a) 00 - control or power supply failure (b) 01, 02 - 115vac or power supply card failure (c) 03, 04, 05 - control card failure (d) 98 - local test - not complete | 0
3658 | mmr/ils receiver no. 1 output problem | (1) this task will look at conditions when the brake temp light is on. | 0
3659 | map/wxr range disagree message shows on cds - first officer's | these maintenance messages: note: j1a-xx, j1b-xx and j1c-xx (where xx is a pin number) are the connector and pin numbers on the flight control computer a (fcc-a) and flight control computer b (fcc-b). for the fcc-a: j1a=d10135a, j1b=d10135b and j1c=d10135c. for the fcc-b: j1a=10137a, j1b=10137b and j1c=10137c. (a) fcc-a (j1b-e07) (b) fcc-b (j1b-e07);(2) fcc-a (j1b-e07): fcc-a does not receive the multi-mode receiver (mmr)/instrument landing system (ils) test inhibit/antenna warp signal during the ground test.;(3) fcc-b (j1b-e07): fcc-b does not receive the mmr/ils test inhibit/antenna warp signal during the ground test. | 0
3660 | flames or smoke from the engine exhaust or center plug | this maintenance message: (a) ofv lru fail | 0
3661 | cpc2 arinc | (1) steering inputs are from the steering tiller or the rudder pedals. when you move the steering tiller full travel the nose wheels turn a maximum of 78 degrees in the left or right direction. steering inputs from the tiller and rudder pedals go to the metering valve through a cable loop.;(2) the nose wheel steering (nws) system uses the hydraulic pressure for landing gear extension to turn the nose wheels.;(3) the steering inputs go through the control cables nwsa (nose wheel steering control cable a) and nwsb (nose wheel steering control cable b) to the steering metering valve on the nose gear. the cables move the summing mechanism to provide in input to the metering valve. this input sends hydraulic pressure through the swivel valves to the steering actuators.;(4) the two steering actuators get hydraulic pressure on the extend side, the retract side, or both sides. this moves the nose wheels, through the torsion links, up to 78 degrees to the left or right.;(5) when the nose wheels get to the commanded position, the summing mechanism moves the metering valve back to neutral. this stops hydraulic pressure to the steering actuators and stops movement of the nose wheels.;(6) (sds subject 32-51-00) | 0
3662 | time to extend or retract the thrust reverser too slow | (1) the vhf communication control panel does not operate correctly. | 0
3663 | aux pitot or capt static aux pitot light is on | this maintenance message: (a) dadc #2 invalid | 0
3664 | engine oil consumption is high (oil quantity decreases at a quick rate) | (1) engine n2 indicator fluctuates as an indication fault. | 0
3665 | speed brake armed light and the speed brake do not arm light do not operate | (1) do this task if the brake temp indication on the cds system display shows a value of zero. | 0
3666 | right thrust reverser sleeve position signal is out of range | (1) the low pressure light for the center tank left boost pump (override pump) is on. this means that the center tank left boost pump does not pressurize the fuel feed manifold.;(a) if the two low pressure lights for the center tank come on, then the fuel light on the master caution system annunciator also comes on.;(b) if one or both low pressure lights for the center tank come on for at least 10 seconds, then the fuel light on the master caution system annunciator also comes on.;(2) this fault condition occurs during flight when the center tank becomes empty. when this happens, the pilot usually turns off the center tank boost pumps. (a) the low pressure lights for the center tank boost pumps normally goes off when the ctr fuel pump switches are in the off position.;(3) this fault condition occurs during flight when the center tank becomes empty. the auto shutoff system will turn off the center boost pumps after a 15 second time delay if the ctr fuel pump switches are in the on position. when this happens, the pilot usually turns off the center tank boost pumps. (a) the low pressure lights for the center tank boost pumps normally goes off when the ctr fuel pump switches are in the off position.;(4) this fault condition occurs during flight when the center tank becomes empty. the pilot usually turns off the center boost pumps at this time. (a) if the center boost pump continues to operate when it has been commanded off, a secondary in-series connected pump relay, r962, will inhibit the fuel pump through redundancy and turn it off.;(5) when the center tank has only a small quantity of fuel (approximately 3000 lb (1361 kg) or less), it is possible for the center left boost pump low pressure light to come on during flight sooner than expected. (a) the left center boost pump inlet is installed on the left side of the center tank immediately aft of spanwise beam no. 1 (the spanwise beam immediately forward of the rear spar). (b) the right center boost pump is installed on the right side of the center tank immediately forward of the rear spar. thus, the left center boost pump inlet is substantially forward of the right center boost pump inlet. 1) in a landing attitude, the right center boost pump inlet becomes uncovered when the center tank fuel quantity decreases to approximately 1800 lb (816 kg).;page 201;d633a103-shz;d633a103-shz;page 201;shzall;effectivity;faultisolationmanual;737-600/700/800/900;boeinc;2) the left center boost pump inlet stays covered when the center tank has a fuel quantity less than approximately 1800 lb (816 kg) and the effective pitch of the airplane is negative. 3) in level flight, the two boost pump inlets become uncovered when the center tank fuel quantity decreases to approximately 250 lb (113 kg). (c) negative effective pitch usually occurs during landings and braking situations on the ground. 1) the left center boost pump inlet stays covered in this situation and the right center boost pump inlet becomes uncovered, because it is further aft. (d) during takeoff, when the center tank has only a small quantity of fuel (approximately 3000 lb (1361 kg) or less), the left center boost pump inlet can be uncovered. 1) this is because the left center boost pump inlet is further forward in the center tank. 2) the right center boost pump inlet usually stays covered in this situation because it is further aft. (e) thus, with low fuel in the center tank, it is possible for the center left boost pump low pressure light to come on unexpectedly during takeoff or other times when the airplane has a large positive pitch.;(6) this fault condition can also occur if the center boost pump loses its prime or is not primed correctly. (a) if the center tank is filled to 14,000 lb (6350 kg), as described in the initial evaluation that follows, the boost pump will become primed. (b) you can also use one of the alternative boost pump priming procedures given in fuel boost pump and override pump priming, amm task 28-22-41-420-801.;(7) refer to sds subject 28-22-00 for a detailed description of the fuel feed system. | 0
3667 | fqis fault message - tank unit lo resistance | this left (right) 35 °f controller maintenance message: (a) posn 2 - go, 35 °f control valve not open | 0
3668 | vor control problem | this maintenance message: 22-22006 yd servo loop (smyd 2).;(2) there is a problem in the servo loop between smyd 2, m1748 and the standby rudder pcu, m1831. | 0
3669 | wait att flag on the integrated standby flight display | these maintenance messages: note: j1a-xx, j1b-xx and j1c-xx (where xx is a pin number) are the connector and pin numbers on the fcc-a and fcc-b. for the fcc-a: j1a=d10135a, j1b=d10135b and j1c=d10135c. for the fcc-b: j1a=d10137a, j1b=d10137b and j1c=d10137c. (a) a/p disc sw 1 (j1b-k07) (b) a/p disc sw 2 (j1b-k07);(2) a/p disc sw 1 (j1b-k07), a/p disc sw 2 (j1b-k07): flight control computer a (fcc-a) or flight control computer b (fcc-b) or both flight control computers receives invalid input from the capt a/p disengage sw, s231, or f/o a/p disengage sw, s232 during the ground test. | 0
3670 | wxr dspy message shows on cds - captain's | (1) the cont cabin duct overheat light on the p5-10 air conditioning module is on and comes on again after reset. | 0
3671 | no pointers and no flags | this observed fault: (a) the standby magnetic compass light not illuminate. | 0
3672 | adf receiver 2 control fail | this maintenance message: (a) contrl lru fail | 0
3673 | lower refuel quantity indicator display shows the message | fault message: (a) 47-30010 ngs bld press sensor;(2) the operability indicator shows degraded (blue light). the ngs is operating below normal.;(3) ngs bld press sensor shows on the display when the ngs controller finds an open or short circuit condition for the ngs pressure sensor, m02565.;(4) to find more data about this fault message, do this task: bdu fault history menu, amm task 47-31-02-740-803. | 0
3674 | fcc, column switching module problem | (1) the navigation display does not show the correct tcas data or tcas data is missing. | 0
3675 | elevator autopilot pressure switch-2 problem | this maintenance message: (a) 27-51105 fseu failed;(2) there is an internal flap/slat electronics unit (fseu) fault in reading one or more of the leading edge proximity sensors.;(3) when this maintenance message shows, there should be another message for a specific proximity sensor. (a) if no fault is found for the associated maintenance message, then do amm 27-81-00-700-803 leading edge flap and slat timing test in the standby mode. (b) if the leading-edge devices deploy to the full extend position within the timed requirements and the omf shows not active for the maintenance message(s), then it can be considered as a nuisance fault. | 0
3676 | ngs bite message aft cgo fire sig fail on | these maintenance messages: (a) 22-11070: [dfcs] g/s tune miscompare: discrete inputs to fcc a, fcc detects vhf/nav radio g/s tuned to different source. (b) 22-11389: [dfcs] g/s tune miscompare: discrete inputs to fcc b, fcc detects vhf/nav radio g/s tuned to different source. | 0
3677 | right pack trip off light on during approach and comes on again after reset | this maintenance message: (a) bkup zone selector;(2) this fault is for the pztc no. 1. | 0
3678 | aft cabin temperature selector (backup) | (1) the temperature in the passenger cabin is too cold. passenger cabin temperature can not be made warmer with the temperature selector in the auto or manual mode. the air mix valve does not move to the hot position. | 0
3679 | operability indicator degraded (blue) light is on | these wxr system problems: (a) blank display (b) gain control (c) tilt control | 0
3680 | mach airspeed indicator airspeed bugs do not show | this maintenance message: (a) atc ctl panel | 0
3681 | autothrottle to/ga switch operation problem | these maintenance message numbers: (a) 73-11321, 73-11322, 73-21321, 73-21322, 73-31321 and 73-31322;(2) for the maintenance message 73-x132y; where x = eec channel (1=channel a, 2=channel b, 3=dual channel), and y = engine position (1=eng 1, 2=eng 2), do the applicable fault isolation procedure: (a) if x=1 or 2, then do the fault isolation procedure - single channel fault. (b) if x=1 and 2 (two messages), or x=3, then do the fault isolation procedure - dual channel faults.;(3) the eec senses that the engine identification signal is not in the valid range. | 0
3682 | ngs bite message ngssov fail open | this maintenance message: (a) temp selector - right pack - no go | 0
3683 | control cabin too cold, no temperature control in auto or manual | this adf receiver-2 maintenance message: (a) control fail | 0
3684 | fuel flow was not detected during start attempt | this observed condition (sds subject 28-22-00): (a) the eng 2 spar valve closed light stays on bright when the eng 2 start lever is set to idle or run or cutoff, or the eng 2 fire handle is pulled.;(2) when the valve operates correctly: (a) the spar valve closed light comes on bright when the spar valve is changing position. (b) the light stays on dim when the valve is closed. (c) the light is off when the valve is open.;(3) the switches in the actuator send data about the valve position to the p5-2 module. (a) the valve position is shown on the actuator by the position of the manual override lever.;(4) if the engine did not start per start the engine procedure (normal start), amm task 71-00-00-800-808-f00 along with this fault condition, then you must replace the engine fuel pump after correcting this fault. reference this task: 80-06 task 802. note: the fuel pump and the hydro mechanical unit are fuel lubricated, zero fuel pressure can cause damage to the fuel pump and the hydro mechanical unit. | 0
3685 | tcas test fail | (1) the weather radar operational test fails and shows this message on the capt (f/o) du: (a) ant;(2) this task is for these maintenance messages: • bad pitch/tweak • low elev. drive • no elev drive • antenna ac power • interf(s) failed • bad stab az rate • no stb interrupt • no az to antenna • no elev. to antenna;eccn9e991boeingproprietary-seetitlepage for details;jun15/2024;page 22;page 22;shzall;effectivity;endoftask一;faultisolationmanual;737-600/700/800/900;7ewc;• ant short 117ac • elev. amp short • ant az cw short • ant az cw open • no elev. movement | 0
3686 | t/r does not deploy, rev message does not show and reverse thrust lever does not move to full reverse thrust | (1) the hdg flag shows when there is a loss of magnetic heading function. | 0
3687 | inoperative galley power | (1) the att flag shows when the integrated standby flight display shows an invalid attitude. | 0
3688 | unwanted fuel transfer from the center tank to the no. 1 tank | these maintenance messages: (a) 32-62003 tra l lt 64 fault (b) 32-62004 tra r lt 64 fault;(2) these maintenance messages show that there is a problem with an autothrottle switchpack or associated wiring. (a) maintenance message number 32-62003 is set for one of these conditions: 1) the left and right tra lt64 switches disagree during takeoff. 2) the left thrust lever resolver angle is not less than 64 while landing. (b) maintenance message number 32-62004 is set for one of these conditions:;d633a103-shz;oct15/2023;oct15/2023;page284;shzall;effectivity;endoftask;737-600/700/800/900;737-600/700/800/900;zewc;1) the left and right tra lt64 switches disagree during takeoff. 2) the right thrust lever resolver angle is not less than 64 while landing. | 0
3689 | fuel quantity indication does not show the correct fuel quantity | (1) the right pack trip off light on the p5-10 air conditioning module comes on during climb and stays off after reset. | 0
3690 | leading edge flaps and slats fail to operate during normal system operation (27-81 task support figure 301) | these maintenance messages: (a) 27-66001 spdbrk ext flt;(2) the proximity switch electronics unit (pseu) has detected a fault from the speed brake handle position switch, s918. | 0
3691 | ps fail 103 or ps fail 105 | this maintenance message: (a) self test invalid | 0
3692 | iru input problem | (1) the antiskid inop light comes on when these conditions occur: (a) the antiskid/autobrake control unit (aacu) is not powered or not installed. (b) detection of an antiskid system problem by the aacu (c) the alternate brake hydraulic system is pressurized (as determined by the pressure switch on the alternate brake selector valve) and a antiskid system problem is detected (except for a normal valve or parking brake disagree problem).;eccn9e991boeingproprietary-seetitlepage fordetails;jun15/2024;d633a103-shz;page 265;page 265;effectivity;endoftask;faultisolationmanual;737-600/700/800/900;oewc | 0
3693 | passenger service unit problem | this maintenance message: (a) 27-32003 sm 28vac no pwr;(2) there is no 28 vac power from snsr exc circuit breaker.;(3) the stall warning test failed.;(4) the autoslat fail light came on.;eccn9e991boeingproprietary-seetlepagefordetails;oct15/2020;d633a103-shz;page 22;effectivity;effectivity;endoftask;faultisolationmanual;737-600/700/800/900;zewc | 0
3694 | pftc activate standby pack discrete output | these maintenance messages: note: j1a-xx, j1b-xx and j1c-xx (where xx is a pin number) are the connector and pin numbers on the fcc-a and fcc-b. for the fcc-a: j1a=d10135a, j1b=d10135b and j1c=d10135c. for the fcc-b: j1a=10137a, j1b=10137b and j1c=10137c. (a) fcc-a (j1b-b15,a15) (b) fcc-b (j1b-b15,a15);(2) the flight control computer a (fcc-a) or fcc-b detects problem with the roll sensor excitation power output. | 0
3695 | apu - low detector resistance | this left (right) 35 °f controller maintenance message: (a) posn 5 - no go | 0
3696 | fcc r/a <10 (b) ft problem | this maintenance message: (a) bkup zone selector;(2) this fault is for the pztc no. 1. | 0
3697 | fuel flow into the fuel tank does not stop with fueling shutoff valve switch in the closed position | (1) the oil temperature display on the center display unit (du) shows the amber alert. | 0
3698 | right pack trip off light on during climb and stays off after reset | (1) the right pack trip off light on the p5-10 air conditioning module comes on during approach and stays off after reset. | 0
3699 | left pack trip off light on during approach and stays off after reset | (1) if the runway inop light is illuminated, a self test of the enhanced ground proximity warning system (egpws) system, by pushing the egpws sys test switch on the ground proximity warning module, can be done to confirm the status of raas. after the egpws test is completed, one of these aural warnings will indicate the status of raas: (a) runway awareness ok - feet/meters (as installed) (b) runway awareness not available (c) runway awareness inop | 0
3700 | fog, high humidity or ice in cabin | this observed fault: (a) the tiller steering steers in the right or left direction only.;(2) steering inputs are from the steering tiller or the rudder pedals. when you move the steering tiller full travel the nose wheels turn a maximum of 78 degrees in the left or right direction. steering inputs from the tiller and rudder pedals go to the metering valve through a cable loop.;(3) the nose wheel steering system uses the hydraulic pressure for landing gear extension to turn the nose wheels.;(4) the steering inputs go through the control cables nwsa and nwsb to the steering metering valve on the nose gear. the cables move the summing mechanism to provide in input to the metering valve. this input sends hydraulic pressure through the swivel valves to the steering actuators.;(5) the two steering actuators get hydraulic pressure on the extend side, the retract side, or both sides. this moves the nose wheels, through the torsion links, up to 78 degrees to the left or right.;(6) when the nose wheels get to the commanded position, the summing mechanism moves the metering valve back to neutral. this stops hydraulic pressure to the steering actuators and stops movement of the nose wheels.;(7) sds 32-51-00, p001 | 0
3701 | thrust levers not aligned (staggered) for same n1 on both engines | these maintenance messages: (a) 27-32004 aoa sig error (b) 27-32028 aoa sig inactive (c) 27-32031 aoa vane bent;(2) there is an aoa signal error.;(3) the stall warning test failed.;eccn9e991boeingproprietary-seetitlepage fordetails;feb15/2024;d633a103-shz;page227;page227;shz all;endoftask;faultisolationmanual;faultisolationmanual;dewc;(4) the autoslat fail light came on.;(5) when the maintenance message 27-32031 is found in smyd-2, m1748, the smyd-2 detected an aoa vane position problem with the onside aoa (aoa-r).;(6) when the maintenance message 27-32031 is found, the aoa vane position was not at an expected "faired" position during takeoff roll or landing roll. (a) the smyd has a software logic monitor for the on-ground aoa vane position during the takeoff and landing rolls. during this time, the smyd monitors the aoa vane position and checks to see if the aoa vane is "faired", while the airplane's airspeed is between approximately 75-105 knots. 1) if the smyd's onside aoa vane position input is between -6.00 to 0.00 degrees, the smyd will consider the aoa vane "faired", it is normal condition. 2) if the smyd's onside aoa vane position input is less than -6.00 degrees or is greater than 0.00 degrees, the smyd will consider the aoa vane is "not faired". a) if this "not faired" condition lasts for at least two consecutive flight legs, then the smyd will command auto slat fail light to illuminate after the second landing and after the master caution recall procedure is performed.;(7) if the maintenance message 27-32031 is found, it does not necessarily mean that the aoa vane is bent. (a) if the aoa vane is physically bent or deformed, this condition could affect the accuracy of the aoa vane position and cause the auto slat fail light to illuminate.;(8) other possible conditions for the maintenance message 27-32031 (in addition to a physically bent aoa vane): • aoa vane is providing inaccurate position data to the smyd • aoa vane does not travel freely during mechanical rotation (possible internal friction or damping problems) • aoa vane is jammed or frozen stuck in a fixed position • aoa vane is subjected to atmospheric conditions (gusty cross winds, for example) during takeoff and landing roll, causing the aoa vane to move to an erroneous position | 0
3702 | t/r lever interlock is always on, internal eec fault | (1) an alphanumeric, function, or line select key on the control display unit (cdu) does not operate when expected. | 0
3703 | weather radar cooling problem | Start Converter Shows Failed Generator Diode | 0
3704 | gpwc computer status indicator | these maintenance messages: (a) 32-66001 l grn lt 1 fault (b) 32-66002 nose grn lt 1 flt (c) 32-66003 r grn lt 1 flt (d) 32-66004 l red lt 1 flt (e) 32-66005 nose red lt 1 flt (f) 32-66006 r red lt 1 flt;(2) these maintenance messages show a fault with the landing gear indicator lights on the landing gear module. each light has a corresponding fault message. | 0
3705 | stall management yaw damper computer 1 input problem | these maintenance messages: note: j1a-xx, j1b-xx and j1c-xx (where xx is a pin number) are the connector and pin numbers on the fcc-a and fcc-b. for the fcc-a: j1a=d10135a, j1b=d10135b and j1c=d10135c. for the fcc-b: j1a=10137a, j1b=10137b and j1c=10137c. (a) fcc-a (j1a-b15,a15) (b) fcc-b (j1a-b15,a15);(2) the flight control computer a (fcc-a) or fcc-b detects problem with the pitch sensor excitation power output. | 0
3706 | window lights: bsi light flashing or blinking fault | IGV Actuator LVDT Shows Circuit Failure | 0
3707 | speed brake lever chatters | (1) the nose landing gear extension and retraction system has these hydraulic components: (a) retract actuator (b) lock mechanism (c) lock actuator (d) lock valve manifold (e) transfer cylinder (f) selector/bypass valve (g) landing gear control cable system;(2) the sequence for nose gear retraction is as follows: (a) the landing gear selector/bypass valve supplies up pressure when the control lever for the landing gear is moved to the up position. (b) up pressure goes to the transfer cylinder and moves the piston in the transfer cylinder to the down side. this gives a time delay to let the lock actuator unlock the lock mechanism before the retract actuator gets up pressure. (c) up pressure goes to the lock actuator. the lock actuator retracts and unlocks the lock mechanism. (d) when the piston in the transfer cylinder gets to the end of the up side, up pressure goes to the up side of the retract actuator. the retract actuator moves to retract the nose gear. (e) when the nose gear moves into the up position the lock mechanism moves to the lock position. (f) the lock springs hold the lock mechanism in the overcenter locked position.;(3) the sequence for nose gear extension is as follows: (a) the landing gear selector valve supplies down pressure when the control lever for the landing gear is moved to the dn position. (b) down pressure moves the piston in the transfer cylinder to the up side. this momentarily applies an up force to the nose landing gear to decrease the forces in the lock mechanism. then the lock actuator can unlock the lock mechanism. (c) down pressure goes to the lock actuator. the lock actuator extends and unlocks the lock mechanism. (d) when the piston in the transfer cylinder gets to the end of the up side, down pressure goes to the down side of the gear actuator. the gear actuator moves to extend the nose gear. (e) when the nose gear moves into the down position the lock actuator extends to move the lock mechanism to the lock position. (f) the lock springs hold the lock mechanism in the overcenter locked position.;(4) (sds subject 32–32–00) | 0
3708 | asm 1 (2) torque invalid | (1) the fuel quantity was selected on the bottom display of one of the refueling indicators. the fueling operation did not stop at the specified quantity. usually the preselect indicators close the applicable fueling shutoff valve within 100 lb (45 kg) of the specified preselect quantity. the preselect indicators operate in manual mode until the preselect knob is turned. | 0
3709 | engine oil temperature is high (amber) | (1) the oil pressure display on the center display unit (du) shows the redline alert (below 13 psi). | 0
3710 | loc antenna switch problem | these maintenance messages: note: j1a-xx, j1b-xx and j1c-xx (where xx is a pin number) are the connector and pin numbers on the fcc-a and fcc-b. for the fcc-a: j1a=d10135a, j1b=d10135b and j1c=d10135c. for the fcc-b: j1a=10137a, j1b=10137b and j1c=10137c. note: if edfcs-bite library test 32 fails, the operator should select the lsk associated with "test data". if only subtests s035 and/or s135 fail and the data field displays a value between 1.00 and 1.5, the test should be considered a pass. if the value is outside these limits, troubleshoot per the applicable fim instructions. (a) fcc-a (j1c-h03) (b) fcc-b (j1c-h03);(2) fcc-a (j1c-h03): fcc-a does not receive the stab trim clutch wrap signal during the ground test.;(3) fcc-b (j1c-h03): fcc-b does not receive the stab trim clutch wrap signal during the ground test. | 0
3711 | eng 1 low pressure light off when emdp is operating | these maintenance messages: (a) 27-81200 sl1 prox outboard (b) 27-81202 sl2 prox outboard (c) 27-81204 sl3 prox outboard (d) 27-81206 sl4 prox outboard (e) 27-81208 sl5 prox outboard (f) 27-81210 sl6 prox outboard (g) 27-81212 sl7 prox outboard (h) 27-81214 sl8 prox outboard (i) 27-81224 multiple prox multiple proximity sensors disagree problem - fault isolation, 27-88 task 807;(2) the signal from one of the le outboard slat sensors disagrees with the signals from the other le outboard slat sensors.;(3) this maintenance message can be a nuisance fault if it was latched during alternate flaps mode operation and there was no associated flight deck effect. (a) do amm 27-81-00-700-803 leading edge flap and slat timing test in the standby mode. (b) if the leading-edge devices deploy to the full extend position within the timed requirements and the maintenance message does not show in existing faults, then it can be considered as a nuisance fault. | 0
3712 | audio problem no. 1 | Fuel Control Unit Flow Disagrees With Command | 0
3713 | fcc, stab trim down problem | this observed fault: (a) fmc annnunciator light stays on. | 0
3714 | stall management yaw damper computer 2 input problem | (1) the captain's adf display is blank. | 0
3715 | right adiru signal to the antiskid/autobrake control unit problem | these maintenance messages: (a) air data bus 1 barometric altitude fault (b) air data bus 1 barometric rate fault (c) air data bus 1 computed airspeed fault (d) air data bus 1 corrected altitude fault (e) air data bus 1 qnh corrected altitude fault (f) air data bus 1 true airspeed fault (g) air data bus 1 static air temperature fault;eccn9e991boeing proprietary-seetilepage fordetails;oct15/2023;shzall;page 247;effectivity;effectivity;description;—endoftask—;—endoftask—;—endoftask—;faultisolationmanual;dewc;faultisolationmanual;(h) air data bus 2 barometric altitude fault (i) air data bus 2 barometric rate fault (j) air data bus 2 computed airspeed fault (k) air data bus 2 corrected altitude fault (l) air data bus 2 qnh corrected altitude fault (m) air data bus 2 true airspeed fault (n) air data bus 2 static air temperature fault (o) irs bus 1 altitude fault (p) irs bus 1 ground speed fault (q) irs bus 1 inertial vertical acceleration fault (r) irs bus 1 latitude fault (s) irs bus 1 longitude fault (t) irs bus 1 longitudinal acceleration fault (u) irs bus 1 magnetic track fault (v) irs bus 1 mode fault (w) irs bus 1 normal acceleration fault (x) irs bus 1 pitch angle fault (y) irs bus 1 pitch rate fault (z) irs bus 1 roll angle fault (aa) irs bus 1 true heading fault (ab) irs bus 1 true track fault (ac) irs bus 1 vertical speed fault (ad) irs bus 2 altitude fault (ae) irs bus 2 ground speed fault (af) irs bus 2 inertial vertical acceleration fault (ag) irs bus 2 latitude fault (ah) irs bus 2 longitude fault (ai) irs bus 2 longitudinal acceleration fault (aj) irs bus 2 magnetic track fault (ak) irs bus 2 mode fault (al) irs bus 2 normal acceleration fault (am) irs bus 2 pitch angle fault (an) irs bus 2 pitch rate fault (ao) irs bus 2 roll angle fault (ap) irs bus 2 true heading fault (aq) irs bus 2 true track fault (ar) irs bus 2 vertical speed fault;eccn9e991boeingproprietary-seetitlepage fordetails;oct15/2023;d633a103-shz;efectivity;shz all;efectivity;faultisolationmanual;737-600/700/800/900;boeinc;(2) data is still being transmitted on the arinc 429 bus, but the data is not reasonable. bus 1 has data from the left adiru. bus 2 has data from the right adiru. | 0
3716 | left thrust reverser sleeve position signal is out of range | this maintenance message: (a) adiru r;(2) the antiskid/autobrake control unit (aacu) does not receive valid signal from the right air data inertial reference unit (adiru). | 0
3717 | elevator neutral shift sensor problem | these maintenance messages: (a) 32-66011 l grn lt 2 fault (b) 32-66012 nose grn lt 2 flt (c) 32-66013 r grn lt 2 flt;(2) these maintenance messages show a problem with the landing gear position lights on the p5 overhead panel. each light is associated with a maintenance message. | 0
3718 | fuel temperature indicator does not operate correctly | these maintenance messages: (a) 31-61037 du-lob overheat (b) 31-61038 du-lib overheat (c) 31-61039 du-cu overheat (d) 31-61040 du-rib overheat (e) 31-61041 du-rob overheat (f) 31-61042 du-cl overheat | 0
3719 | nose gear commanded up, nose gear green light off, nose gear red light on | Start Converter Unit Shows Start System INOP | 0
3720 | wxr range disagree message shows on cds - first officer's | (1) the g/s or the loc flag shows when there is a loss of glide slope or localizer functions. | 0
3721 | self test discrete signal problem | this maintenance message: (a) auto/man error | 0
3722 | ngs bite message pack sig fail off | these maintenance messages: note: j1a-xx, j1b-xx and j1c-xx (where xx is a pin number) are the connector and pin numbers on the flight control computer a (fcc-a) and flight control computer b (fcc-b). for the fcc-a: j1a=d10135a, j1b=d10135b and j1c=d10135c. for the fcc-b: j1a=10137a, j1b=10137b and j1c=10137c. (a) fcc-a (j1b-e07) (b) fcc-b (j1b-e07);(2) fcc-a (j1b-e07): fcc-a does not receive the multi-mode receiver (mmr)/instrument landing system (ils) test inhibit/antenna warp signal during the ground test.;(3) fcc-b (j1b-e07): fcc-b does not receive the mmr/ils test inhibit/antenna warp signal during the ground test. | 0
3723 | left (right) 35 °f control valve failed (not closed) | (1) there is a problem with the pass cabin air temperature indication shown on the p5-17 cabin temperature panel. note: the temperature bulb is for indication only. a defective temperature bulb or wiring will not affect the temperature control system. note: there is no on-wing check of the temperature bulb. | 0
3724 | fqis input problem | this maintenance message: (a) smc #2 invalid;oct15/2024;oct15/2024;page269;page269;shzall;effectivity;endoftask;faultisolationmanual;737-600/700/800/900;737-600/700/800/900 | 0
3725 | gen 1 drive light not illuminated | this maintenance message: (a) duct limit sensor - right pack - no go | 0
3726 | cabin pressure controller fail | (1) the weather radar operational test fails and shows one of these messages on the capt (first officer (f/o)) du: (a) con (b) cont;(2) this task is for these maintenance messages: • control failure;oct15/2024;oct15/2024;shzall;page 226;page 226;effectivity;endoftask;faultisolationmanual;737-600/700/800/900;737-600/700/800/900;• indicator failed | 0
3727 | ngs bite message wow sig fail on ground | this maintenance message: (a) cab rate hi | 0
3728 | right temperature control valve | (1) there is a problem with the r pack air temperature indication shown on the p5-17 cabin temperature panel. note: the temperature bulb is for indication only. a defective temperature bulb or wiring will not affect the temperature control system. note: there is no on-wing check of the temperature bulb. | 0
3729 | autopilot does not engage | these maintenance message numbers: note: this fault code indicator is designed to track the activation of specific fuel control logic within the eec and is designed for awareness only. (a) 73-11721, 73-11722, 73-21721, 73-21722, 73-31721, and 73-31722 (b) the maintenance messages 73-x172y; where x = eec channel (1=channel a, 2=channel b, 3=dual channel), and y = engine position (1=eng 1, 2=eng 2). 1) if x=1, then do the fault isolation procedure for channel a. 2) if x=2, then do the fault isolation procedure for channel b. 3) if x=1 and 2 (two messages), or x=3, then do the fault isolation procedure for channel a and b. (c) this fault is reported by the eec when the engine is in operation. | 0
3730 | no. 2 tank, aft boost pump circuit breaker open | (1) the oil temperature display on the center display unit (du) shows the red alert. | 0
3731 | baro 2 data invalid | these maintenance messages: note: j1a-xx, j1b-xx and j1c-xx (where xx is a pin number) are the connector and pin numbers on the fcc-a and fcc-b. for the fcc-a: j1a=d10135a, j1b=d10135b and j1c=d10135c;eccn9e991boeingproprietary-seetitlepage for details;eccn9e991boeingproprietary-seetitlepage for details;d633a103-shz;shzall;shzall;effectivity;dewc;faultisolationmanual;737-600/700/800/900;dewc;for the fcc-b: j1a=d10137a, j1b=d10137b and j1c=d10137c note: associated interface pins: • j1b-e04,d04 • j1a-k04,j04 (a) adiru(adc)-1 (b) adiru(adc)-2;(2) this task is for these maintenance messages: note: j1a-xx, j1b-xx and j1c-xx (where xx is a pin number) are the connector and pin numbers on the fcc-a and fcc-b. for the fcc-a: j1a=d10135a, j1b=d10135b and j1c=d10135c for the fcc-b: j1a=d10137a, j1b=d10137b and j1c=d10137c note: associated interface pins: • j1b-e04,d04 • j1a-k04,j04 note: suspect lrus: • adiru(adc)-1 • adiru(adc)-2 (a) 22-11001 no adiru(adc) data 1) the fcc-a receives no data from the adiru(adc)-1 input bus. (b) 22-11002 no adiru(adc) data 1) the fcc-b receives no data from the adiru(adc)-2 input bus. (c) 22-11023 no adiru(adc) data 1) the fcc-b receives no data from the adiru(adc)-1 input bus. (d) 22-11024 no adiru(adc) data 1) the fcc-a receives no data from the adiru(adc)-2 input bus. (e) 22-11376 adiru(adc) data inv 1) the fcc-a receives invalid data from the adiru(adc)-1 input bus. (f) 22-11377 adiru(adc) data inv 1) the fcc-a receives invalid data from the adiru(adc)-2 input bus. (g) 22-11420 adiru(adc) data inv 1) the fcc-b receives invalid data from the adiru(adc)-1 input bus. (h) 22-11421 adiru(adc) data inv 1) the fcc-b receives invalid data from the adiru(adc)-2 input bus. | 0
3732 | hydraulic fluid leakage problem | (1) egt is high or low or the egt fluctuates. | 0
3733 | hud software problems | Fuel Control Unit Temp Shows Out of Range High | 0
3734 | l elev pitot light is on | this observed condition (sds subject 28-22-00): (a) the eng 2 spar valve closed light stays on bright when the eng 2 start lever is set to idle or run or cutoff, or the eng 2 fire handle is pulled.;(2) when the valve operates correctly: (a) the spar valve closed light comes on bright when the spar valve is changing position. (b) the light stays on dim when the valve is closed. (c) the light is off when the valve is open.;(3) the switches in the actuator send data about the valve position to the p5-2 module. (a) the valve position is shown on the actuator by the position of the manual override lever.;(4) if the engine did not start per start the engine procedure (normal start), amm task 71-00-00-800-808-f00 along with this fault condition, then you must replace the engine fuel pump after correcting this fault. reference this task: 80-06 task 802. note: the fuel pump and the hydro mechanical unit are fuel lubricated, zero fuel pressure can cause damage to the fuel pump and the hydro mechanical unit. | 0
3735 | landing warning fault | (1) the external fire warnings include: the captain's and first officer (f/o) fire warn lights and the flight compartment fire bell. if the external fire warnings do not come on when the test switch on the cargo fire panel is pushed, then there is a failure in the fire detection system. (a) captain's fire warn light (b) f/o fire warn light (c) flight compartment fire bell;(2) if the external fire warnings do not operate correctly when the test switch is pushed on the cargo fire panel, then there is a failure in the fire detection system.;eccn9e991boeingproprietary-seetitlepage for details;oct15/2024;d633a103-shz;page22;shzall;effectivity;faultisolationmanual;737-600/700/800/900;737-600/700/800/900 | 0
3736 | the engine oil temperature signal (teo) is out of range | (1) the oil temperature display on the center display unit (du) shows the amber alert. | 0
3737 | ram door full open light stays on during flight | (1) the passenger control unit (pcu) at a seat has been damaged or is not controllable. | 0
3738 | landing gear extends with landing gear lever at off, nose gear, left gear, right gear green lights on | (1) the captain's adf display is blank. | 0
3739 | selcal operation problem | (1) the speed brake do not arm light comes on when one or more of these conditions occurs: (a) smyd-2 is powered. (b) autostow system is powered and the speedbrake autostow actuator is not in the extended position for more than 3 seconds when the flaps are not up. (c) power is applied to master dim.;(2) these smyd maintenance messages could show: (a) 27-62001 autostow fault (b) 27-62002 internal autostow | 0
3740 | adr program pin invalid | fault message: (a) 47-30011 ngs temp sensor elec;(2) the operability indicator shows degraded (blue light). the ngs is operating below normal.;(3) ngs temp sensor elec shows when the controller finds an open or short circuit condition for the temperature sensor, t03020.;(4) to find more data about this fault message, do this task: bdu fault history menu, amm task 47-31-02-740-803. | 0
3741 | landing gear commanded up, nose gear, left gear and right gear green and red lights are on | these maintenance messages: (a) 22-11715 roll authority 1) fcc-a senses insufficient lateral control authority. (b) 22-11716 roll authority 1) fcc-b senses insufficient lateral control authority.;(2) this maintenance message can only occur during flight. when the airplane is on the ground, it is not possible to simulate the conditions which cause this message. | 0
3742 | smyd 2, yaw damper servo loop | this maintenance message: (a) 29-20001 no lgtv pri pwr;(2) the proximity switch electronics unit (pseu) has detected a fault from the primary landing gear circuit breaker. note: power is only provided through the circuit breaker when the 115v ac transfer busses are powered. | 0
3743 | both main landing gear slow to retract or extend | this observed fault: (a) the main wheels shimmy or vibrate during taxi, takeoff, or landing. | 0
3744 | right pack trip off light on at cruise and comes on again after reset | Oil Filter Switch Shows Short Circuit | 0
3745 | smyd has 28vdc fault | these maintenance messages: (a) 22-21002 yd 28vac no power (smyd 1) (b) 22-22002 yd 28vac no power (smyd 2);(2) the smyd does not detect 28 vac from the xfr bus 1. | 0
3746 | cabin pressure outflow valve or wiring | this maintenance message: (a) atc ctl panel | 0
3747 | flap position indicator problem | these maintenance messages: (a) 22-21002 yd 28vac no power (smyd 1) (b) 22-22002 yd 28vac no power (smyd 2);(2) the smyd does not detect 28 vac from the xfr bus 1. | 0
3748 | gear up switch problem | this maintenance message: (a) a/b sel;(2) the autobrake selector switch indicates more than one position selected. | 0
3749 | first officer's efis control panel problems | (1) for an engine start, there is no lightoff with these conditions: (a) duct pressure and n2 are correct. (b) spar valve closed light is on dim (closed) or bright (not in commanded position). | 0
3750 | afcs engage interlock-2 problem | these maintenance messages: (a) 27-32004 aoa sig error (b) 27-32028 aoa sig inactive (c) 27-32031 aoa vane bent;(2) there is an aoa signal error.;(3) the stall warning test failed.;eccn9e991boeingproprietary-seetitlepage fordetails;feb15/2024;d633a103-shz;page227;page227;shz all;endoftask;faultisolationmanual;faultisolationmanual;dewc;(4) the autoslat fail light came on.;(5) when the maintenance message 27-32031 is found in smyd-2, m1748, the smyd-2 detected an aoa vane position problem with the onside aoa (aoa-r).;(6) when the maintenance message 27-32031 is found, the aoa vane position was not at an expected "faired" position during takeoff roll or landing roll. (a) the smyd has a software logic monitor for the on-ground aoa vane position during the takeoff and landing rolls. during this time, the smyd monitors the aoa vane position and checks to see if the aoa vane is "faired", while the airplane's airspeed is between approximately 75-105 knots. 1) if the smyd's onside aoa vane position input is between -6.00 to 0.00 degrees, the smyd will consider the aoa vane "faired", it is normal condition. 2) if the smyd's onside aoa vane position input is less than -6.00 degrees or is greater than 0.00 degrees, the smyd will consider the aoa vane is "not faired". a) if this "not faired" condition lasts for at least two consecutive flight legs, then the smyd will command auto slat fail light to illuminate after the second landing and after the master caution recall procedure is performed.;(7) if the maintenance message 27-32031 is found, it does not necessarily mean that the aoa vane is bent. (a) if the aoa vane is physically bent or deformed, this condition could affect the accuracy of the aoa vane position and cause the auto slat fail light to illuminate.;(8) other possible conditions for the maintenance message 27-32031 (in addition to a physically bent aoa vane): • aoa vane is providing inaccurate position data to the smyd • aoa vane does not travel freely during mechanical rotation (possible internal friction or damping problems) • aoa vane is jammed or frozen stuck in a fixed position • aoa vane is subjected to atmospheric conditions (gusty cross winds, for example) during takeoff and landing roll, causing the aoa vane to move to an erroneous position | 0
3751 | t/r stow faults - all stow messages, except the eau fault message | (1) during the pre-flight master caution test, not all the system annunciator lights (six pack, l342/l343) come on. | 0
3752 | air data inertial reference unit 1 input problem | this maintenance message: (a) smc #1 invalid | 0
3753 | both r/a indicate greater than 2000 ft | this maintenance message: (a) anticipator sensor - left pack - no go | 0
3754 | asm 1 (2) config invalid | these maintenance messages: (a) apu - upper (b) apu - lower (c) apu - tailpipe;(2) these messages occur when the control module, m279 detects a fault with an apu fire detector. the detectors are listed in the table below. description equipment number apu upper overheat detector assembly m1755 apu lower overheat detector assembly m1756 apu tailpipe overheat detector assembly m1925 | 0
3755 | mach trim fail light problem | this maintenance message: (a) cab press sw activ | 0
3756 | alternate nose wheel steering signal to pseu problem | this maintenance message: (a) 29-20002 no lgtv sec pwr;(2) the proximity switch electronics unit (pseu) has detected a fault from the secondary landing gear circuit breaker. note: power is only provided through the circuit breaker when the 115v ac transfer busses are powered. | 0
3757 | efis arinc 429 signal fault | (1) the l alpha vane light on the window/pitot heat module (p5-9) is on. | 0
3758 | gps receiver (multi-model receiver): gps-r position not available | these maintenance messages: note: suspect lrus: • asm-1 • asm-2 (a) asm 1 fail 07 (b) asm 1 fail 08 (c) asm 1 fail 13 (d) asm 1 fail 14 (e) asm 1 fail 15 (f) asm 2 fail 07 (g) asm 2 fail 08 (h) asm 2 fail 13 (i) asm 2 fail 14 (j) asm 2 fail 15 | 0
3759 | engine start - engine overtemperature, egt red, engine did not have an automatic shutdown | (1) the weather radar (wxr) receiver/transmitter found a fault with the cooling system.;(2) this task is for this maintenance message: • cooling failure | 0
3760 | keelbeam overheat detectors - short loop | (1) there is a problem with the aft supply duct air temperature indication shown on the p5-17 cabin temperature panel. note: the temperature bulb is for indication only. a defective temperature bulb or wiring will not affect the temperature control system. note: there is no on-wing check of the temperature bulb.;eccn9e991boeingproprietary-seetitlepage for details;oct15/2024;d633a103-shz;d633a103-shz;shzall;effectivity;endoftask;faultisolationmanual;737-600/700/800/900 | 0
3761 | radio altimeter transceiver failure | the l reverser sleeve position signal is out of range with these associated message numbers: (a) 78-11481: eng-1 eec ch a fault (b) 78-11482: eng-2 eec ch a fault (c) 78-21481: eng-1 eec ch b fault (d) 78-21482: eng-2 eec ch b fault (e) 78-31481: eng-1 eec ch a and ch b fault note: if there is a dual channel maintenance message, then one t/r sleeve on an engine has a channel a fault and the other sleeve has a channel b fault. do the eec bite procedure, 73-00 task 801 and review the recent faults to find which channel on each sleeve has a fault. (f) 78-31482: eng-2 eec ch a and ch b fault note: if there is a dual channel maintenance message, then one t/r sleeve on an engine has a channel a fault and the other sleeve has a channel b fault. do the eec bite procedure, 73-00 task 801 and review the recent faults to find which channel on each sleeve has a fault.;(2) these maintenance messages are set when one or more of the conditions that follow is true: (a) the eec senses that the left t/r position signal is less than -5.0 % or greater than 112.0 %. (b) the eec senses that the left t/r reverser position signal level of v1 or v2 is less than 0.313 voltage root mean square (vrms) or greater than 7.205 vrms. (c) the eec senses that the sum of the left t/r position signals v1, v2 is less than 2.0 vrms or greater than 4.5 vrms.;eccn9e991boeingproprietary-seetitlepage for details;feb15/2020;shzall;page 204;shzall;effectivity;endoftask;cfm56engines(cfm56-7);737-600/700/800/900;cfm56engines(cfm56-7);de7wg;(d) the eec has an internal failure of its input circuitry.;(3) full authority digital engine control (fadec) 2: (a) because the channel a excitation circuit for the left t/r position linear variable differential transformer (lvdt), variable stator vane (vsv) position lvdt and the variable bleed valve (vbv) position lvdt are from a common source in the eec, a short in one of the three excitation circuits can set channel a maintenance messages for all three systems (fadec2 ch a excitation group 3). (b) because the channel b excitation circuit for the left t/r position lvdt, vsv position lvdt and the fuel metering valve (fmv) position lvdt are from a common source in the eec, a short in one of the three excitation circuits can set channel b maintenance messages for all three systems. (fadec2 ch b excitation group 2);(4) fadec 3: (a) because the channel a excitation circuit for the left t/r lvdt, high pressure turbine (hpt) active clearance control (acc) lvdt, and the right t/r lvdt are from a common source in the eec, a short in one of the three excitation circuits can set channel a maintenance messages for all three systems (fadec3 ch a excitation group 3). (b) because the channel b excitation circuit for the left t/r lvdt, low pressure turbine (lpt) acc lvdt, and the right t/r lvdt are from a common source in the eec, a short in one of the three excitation circuits can set channel b maintenance messages for all three systems (fadec3 ch b excitation group 3);(5) these maintenance messages show when the eec has electrical power. | 0
3762 | standby airspeed indicator problem | (1) the right pack trip off light on the p5-10 air conditioning module comes on during approach and stays off after reset. | 0
3763 | left angle of attack sensor problem | Fuel Control Unit Flow Disagrees With Command | 0
3764 | temp probe light is on | Fuel Control Unit Temp Shows Out of Range High | 0
3765 | slow aileron response to control wheel input with hydraulic power on | this maintenance message: (a) duct limit sensor - right pack - no go | 0
3766 | master caution problem | this maintenance message: (a) 27-52259 te flap snsr l;(2) the signal to the fseu from the left flap position transmitter, t427 does not agree with the signals from the right flap position transmitter, t428 and the no. 1 flap skew sensor, t525. | 0
3767 | vsd flag shows on captains display | this maintenance message: (a) 29-20002 no lgtv sec pwr;(2) the proximity switch electronics unit (pseu) has detected a fault from the secondary landing gear circuit breaker. note: power is only provided through the circuit breaker when the 115v ac transfer busses are powered. | 0
3768 | landing gear position light fault (system 1) | this maintenance message: (a) adiru r;(2) the antiskid/autobrake control unit (aacu) does not receive valid signal from the right air data inertial reference unit (adiru). | 0
3769 | verify gw and fuel message on cdu | these maintenance messages: (a) 22-21002 yd 28vac no power (smyd 1) (b) 22-22002 yd 28vac no power (smyd 2);(2) the smyd does not detect 28 vac from the xfr bus 1. | 0
3770 | airplane input voltage for the left exciter (ign 1) is out of range | these maintenance message numbers: (a) 73-10631, 73-10632, 73-20631, 73-20632, 73-30631, and 73-30632. (b) the maintenance messages 73-x063y; where x = eec channel (1=channel a, 2=channel b, 3=dual channel), and y = engine position (1=eng 1, 2=eng 2). 1) if x=1, then do the fault isolation procedure - single channel fault for channel a. 2) if x=2, then do the fault isolation procedure - single channel fault for channel b. 3) if x=1 and 2 (two messages), or x=3, then do the fault isolation procedure - dual channel fault. (c) this fault is reported on the active channel of the eec when the engine is running. (d) you must do the initial evaluation to see if it is a dual channel fault.;(2) the eec senses, through valid feedback, that the burner staging valve (bsv) is closed when the demand is to open. | 0
3771 | 航前APU启动不成功，代码49-41012，用电源车启动无效，无EGT | these maintenance messages: note: j1a-xx, j1b-xx and j1c-xx (where xx is a pin number) are the connector and pin numbers on the fcc-a and fcc-b. for the fcc-a: j1a=d10135a, j1b=d10135b and j1c=d10135c. for the fcc-b: j1a=10137a, j1b=10137b and j1c=10137c. (a) dme-1 (j1b-h04, g04) (b) dme-2 (j1b-h04, g04);(2) dme-1 (j1b-h04, g04): the flight control computer a (fcc-a) receives invalid data or no data from the distance measuring equipment -1 during the ground test.;(3) dme-2 (j1b-h04, g04): the flight control computer b (fcc-b) receives invalid data or no data from the distance measuring equipment -2 during the ground test. | 0
3772 | autopilot disengage warning horn problem | these maintenance messages: (a) vlv 1-2 (b) vlv 3-4;(2) the aacu does not receive a valid signal from the alternate anti-skid valve. | 0
3773 | mode control panel failure | these maintenance messages: (a) smyd bus 1 inactive (b) smyd bus 2 inactive;(2) the data from the stall management yaw damper (smyd) arinc 429 bus is stopped. bus 1 has data from smyd 1. bus 2 has data from smyd 2. | 0
3774 | tank 2 aft pump low pressure light is on | (1) the standby altimeter does not operate correctly. | 0
3775 | battery voltage less than 26 volts with ac power on the charger | this maintenance message: (a) smc #1 invalid | 0
3776 | system b hydraulic pressure below 2800 psi problem | (1) on the p5 panel, the tank 2 aft low pressure light is on. (a) this means that the tank 2 aft boost pump does not pressurize the fuel feed manifold. (b) when the two low pressure lights for tank 2 come on, then the fuel light on the master caution system annunciator also comes on.;(2) the tank 2 aft low pressure light normally comes on when the tank 2 aft boost pump is off.;(3) this problem condition can also occur when the tank 2 aft boost pump loses its prime or is not primed correctly. (a) if the tank 2 is filled to 500 lb (227 kg), as described in the initial evaluation that follows, the boost pump will become primed. (b) you can also use one of the alternative boost pump priming procedures given in fuel boost pump and override pump priming, amm task 28-22-41-420-801.;(4) refer to sds subject 28-22-00 for a detailed description of the fuel feed system. | 0
3777 | engine start - start vlv open message does not show on the engine display, n2 rotation normal | these groups of maintenance messages: (a) engine 1: 73-10341, 75-10491, 78-11491, 78-11541, and 78-31541;eccn9e991boeingproprietary-seetitlepage fordetails;oct15/2017;d633a103-shz;page 221;shzall;effectivity;endoftask-;faultisolationmanual;cfm56engines(cfm56-7);cfm56engines(cfm56-7);737-600/700/800/900;(b) engine 2: 73-10342, 75-10492, 78-11492, 78-11542, and 78-31542 (c) engine 1: 73-10341, 75-10361, 78-11491, 78-11541, and 78-31541 (d) engine 2: 73-10342, 75-10362, 78-11492/ 78-11542, and 78-31542.;(2) this problem is reported on the active channel of the electronic engine control (eec), m1818, when the eec, m1818, is on.;(3) the eec, m1818, detects a short in the linear variable differential transformer (lvdt) excitation circuit (ch a) for the fuel metering valve (fmv) (integral to the hydro-mechanical unit (hmu), m1823), high pressure turbine clearance valve (hptcv), t515 or r thrust reverser (t/r) sleeve, lvdt, t397. | 0
3778 | fcc r/a <10 (a) ft problem | this maintenance message: (a) 27-52259 te flap snsr l;(2) the signal to the fseu from the left flap position transmitter, t427 does not agree with the signals from the right flap position transmitter, t428 and the no. 1 flap skew sensor, t525. | 0
3779 | tcas system test does not start when the test switch is pushed | these observed faults: (a) main landing gear: left or right gear green light does not go off with landing gear lever at up, left or right gear red light stays on. (b) main landing gear: left or right gear green light is off with landing gear lever at up, left or right gear red light stays on.;(2) the landing gear position indicating and warning system uses lights in the flight compartment to show indications for these left and right main gear conditions: (a) left and right main gear position (up, down, in-transit) (b) landing gear control lever and left and right main gear position disagree (c) throttle position and gear position disagree.;(3) the red left or right gear light comes on for these conditions: (a) disagree: lever down, left or right main gear not down and locked (b) disagree: lever not down, left or right main gear not up and locked (c) disagree: left or right main gear not down, throttle retarded and altitude below 800 feet | 0
3780 | deu-2 no input from lru on 429 bus | (1) the weather radar (wxr) receiver/transmitter found a fault with the cooling system.;(2) this task is for this maintenance message: • cooling failure | 0
3781 | aoa 2 reference fail — fault isolation | this maintenance message: (a) brtctl with ohu60/70 fault codes. | 0
3782 | cargo fire warning light does not come on when test switch is pushed | these maintenance message numbers: (a) for deu 1, 73-11191 (ch a, eng 1) and 73-11192 (ch a, eng 2). (b) for deu 2, 73-11201 (ch a, eng 1) and 73-11202 (ch a, eng 2).;(2) this fault is reported on channel a when the eec has electrical power.;(3) data from channel a of an eec is not available at a deu. | 0
3783 | engine n2 indication blank | (1) aircraft rolls l(r) when spoilers are deployed: (a) control wheel displaces approximately 2 units to the l(r) (b) aircraft banks about 4 degrees to the l(r) | 0
3784 | unexpected fuel configuration messages | (1) one of the refuel quantity indicators flashes at an interval of approximately one second and shows the fuel quantity in the applicable tank. when a refueling quantity indicator flashes, the refueler must stop immediately to prevent fuel spilling. do the steps below if the indicator continues to flash for 60 seconds or more during each refueling.;(2) the flashing shows that the fuel quantity (as calculated by the fuel quantity processor) is more than the expected full tank shutoff quantity (total tank volume minus 2 percent expansion volume). the fueling float switch is designed to close the applicable fueling shutoff valve during pressure fueling when the applicable tank has an expansion volume of 2 percent. the fuel quantity processor causes the applicable refuel quantity indicator to flash when it calculates a fuel quantity of more than the full tank shutoff quantity. the design tolerance of the fqis is +/- 2 percent. thus, because of variations in fuel density and in the rate of closure of the fueling shutoff valve, it is possible for a tank to contain more (or in a few cases less) than the expected full tank shutoff quantity and cause the fuel quantity display on the refuel panel to flash.;(3) airplanes with fuel quantity processor s345a001-010; this condition can occur because it is possible for processor s345a001-010 to read a fuel quantity that is more than the overfill quantity when the actual fuel quantity is less than the overfill quantity. if it is possible, replace processor s345a001-010 with s345a001-011 (for standard 737-600, -700, and -800) or s345a001-015 (for 737-700 increased gross weight or the boeing business jet) before you do more troubleshooting (amm task 28-41-81-000-801).;(4) (sds subject 28-21-00);(5) (sds subject 28-41-00) | 0
3785 | crew oxygen pressure indicator - pressure low | these maintenance messages: (a) 28-41104 tank unit lo resistance 1) this fault code shows a problem with the no. 1 tank. (b) 28-41204 tank unit lo resistance 1) this fault code shows a problem with the no. 2 tank. (c) 28-41304 tank unit lo resistance 1) this fault code shows a problem with the center tank.;(2) this fault message alone does not cause the fqis display or the refuel panel indicator to become blank. it shows that the measured fuel mass has an error additional to the baseline error which is less than +/- 5 percent of full scale fuel mass.;(3) this fault message shows if the measured resistance from the tank unit lo-z wire to the hi-z center conductor is less than approximately 253 kilohm and more than 64.8 kilohm for the no. 1 or no. 2 tank, less than approximately 177 kilohm and more than 45.1 kilohm for the center tank.;(4) this fault message is intended to show a condition that can develop into a fault indicated by the message tank unit short/>full. this fault message can indicate some contamination in one or more of the tank units or the compensator or a decrease in the resistance from the lo-z to the hi-z part of the tank unit circuit. this decrease in resistance could be caused by the start of a breakdown in the tank harness insulation or by conductivity across the tank units. | 0
3786 | mechanical overspeed protection signal is out of range | Duct Pressure is Low or Not Constant During ACS Operation, The APU is the Bleed Source | 0
3787 | cabin pressure control module display faults | these maintenance messages: (a) 32-01002 n on gnd a fault;(b) 32-01102 n on gnd a fault;(c) 32-01005 n on gnd b fault;(d) 32-01105 n on gnd b fault;(2) these maintenance messages show that there is a problem with a nose landing gear air/ground sensor.;(a) maintenance message number 32-01002 is set for one of these conditions: 1) sensor s1014 does not show the airplane on the ground with the airplane on the ground and the trailing edge flaps are up. 2) sensor s1014 shows the airplane on the ground with the airplane in the air mode. 3) there is sensor s1014 wiring fault.;(b) maintenance message number 32-01002 is set for this condition: 1) sensor s1014 does not show the airplane on the ground with the airplane on the ground and the trailing edge flaps are up. 2) there is sensor s1014 wiring fault. (c) maintenance message number 32-01102 is set for this condition: 1) sensor s1014 shows the airplane on the ground with the airplane in the air mode. 2) there is sensor s1014 wiring fault.;(d) maintenance message number 32-01005 is set for one of these conditions: 1) sensor s1015 does not show the airplane on the ground with the airplane on the ground and the trailing edge flaps are up. 2) sensor s1015 shows the airplane on the ground with the airplane in the air mode. 3) there is sensor s1015 wiring fault.;eccn9e991boeingproprietary-seetitlepage for details;oct15/2024;d633a103-shz;shzall;effectivity;effectivity;o.o.0s;z7a11;faultisolationmanual;737-600/700/800/900;737-600/700/800/900;(e) maintenance message number 32-01005 is set for this condition: 1) sensor s1015 does not show the airplane on the ground with the airplane on the ground and the trailing edge flaps are up. 2) there is sensor s1015 wiring fault. (f) maintenance message number 32-01105 is set for this condition: 1) sensor s1015 shows the airplane on the ground with the airplane in the air mode. 2) there is sensor s1015 wiring fault. | 0
3788 | tank 1 aft pump low pressure light is on | these maintenance messages: note: associated interface pins: j1a-e04,d04 (a) fmc (b) fmc-1;eccn9e991boeingproprietary-seetlepagefordetails;shzall;d633a103-shz;page220;shzall;effectivity;endoftask;737-600/700/800/900;737-600/700/800/900;(c) fmc-2;(2) this task is for these maintenance messages: note: associated interface pins: j1a-e04,d04 (a) 22-31360 no fmc request 1) the fccs do not receive flight management computer (fmc) bite request. (b) 22-31388 fmc data inv 1) the fccs receive invalid data from the fmc-1 input bus. (c) 22-31071 no fmc data 1) the fccs receive no data from the fmc input bus. | 0
3789 | ils, gls and gps lights all stay on continuously | (1) if the power switch is on and the power indicator light is off, the water heater could be too hot and caused the overheat switch to open. | 0
3790 | right thrust reverser sleeve position signals disagree | (1) you set the crossfeed switch on the p5 panel to the open position and the valve open light does not come on to show that the valve is changing its position. or you set the crossfeed switch to on the p5 panel to the closed position and the valve open light does not come on to show that the valve is changing its position. when the valve operates correctly, the valve open light comes on bright while the crossfeed valve changes position. the light stays on dim when the valve is open. the light is off when the valve is closed.;(2) (sds subject 28-22-00) | 0
3791 | equipment cooling supply fans do not shut off when commanded during a cargo compartment smoke alert | (1) the fuel temperature indicator on the p5-2 panel does not show the correct fuel temperature. | 0
3792 | elec 1 low pressure light on | (1) the weather radar operational test fails and shows one of these messages on the capt (f/o) du: (a) rt (b) weak;(2) this task is for these maintenance messages: • +12 volt failure • -12 volt failure • 15 volt/30 volt failure • 429 rcvr failure • 429 xmit failure • a_to_d n/r • ad read failure • addr line failed • alert lamp fault • analog latch fail • audio inh failed • bad agility freq • bad audio driver • bad audio flash • bad dsp a/d init • bad dsp download • bad dsp pipeline • bad hazard dport • bad interlock ctl • bad jitter check • bad phono jack • bad range intrf • bad rcvr 1.6ghz • bad rcvr 114mhz • bad rcvr 173mhz • bad rcvr 177mhz • bad rcvr 212mhz • bad rcvr 23.5mhz • bad rcvr 3m fltr • bad rcvr 5m fltr • bad rcvr 73 flt;eccn9e991boeingproprietary-seetilepage for detils;jun15/2024;shzall;d633a103-shz;shzall;faultisolationmanual;faultisolationmanual;737-600/700/800/900;lewc;• bad rcvr 78m amp • bad rcvr 94m flt • bad rcvr 9m fltr • bad rcvr osc/amp • bad rcvr x3 mult • bad rcvr x5 mult • bad rcvr x9 mult • bad speaker line • bad wg interlock • cpu instr failed • data line failed • descriptor match • dsp bit timeout • dsp exec. failed • dsp flash failed • dsp integ failed • dsp label error • dsp mode error • dsp powerup fail • dsp serial intrf • fail lamp fault • filter n/r • freq 1 n/r • freq 2 n/r • freq 3 n/r • freq 4 n/r • freq 5 n/r • freq 6 n/r • hazard n/r • hi volt failed • i_q n/r • interf(d) failed • mpu flash failed • no dsp reply • no map unreg 28 volts • no ws available • ram ic failure • reg 28 volts failure;eccn 9e991boeingproprietary-seetilepagefor detals;oct15/2024;d633a103-shz;page219;d633a103-shz;effectivity;faultisolationmanual;737-600/700/800/900;737-600/700/800/900;• rt preamp failed • sdc d/a fault • sdc fault • sig_1 n/r • sig_2 n/r • stab power fault • stop cntr failed • strt cntr failed • strut n/r • stxmit int fail • trigger int fail • unreg 28 volts failed • warn lamp fault • ws alert failed • ws chime failed • x9 multpx failed • xmtr cal failure • xmtr driver cal • xmtr rt failure • xrng_1 n/r • xrng_2 n/r • xrng_3 n/r • xrng_4 n/r | 0
3793 | elevator hard to operate during approach/ flare after de-/anti-ice treatments or in heavy rain and moisture conditions | these maintenance messages: (a) air data bus 1 barometric altitude fault (b) air data bus 1 barometric rate fault (c) air data bus 1 computed airspeed fault (d) air data bus 1 corrected altitude fault (e) air data bus 1 qnh corrected altitude fault (f) air data bus 1 true airspeed fault (g) air data bus 1 static air temperature fault;eccn9e991boeing proprietary-seetilepage fordetails;oct15/2023;shzall;page 247;effectivity;effectivity;description;—endoftask—;—endoftask—;—endoftask—;faultisolationmanual;dewc;faultisolationmanual;(h) air data bus 2 barometric altitude fault (i) air data bus 2 barometric rate fault (j) air data bus 2 computed airspeed fault (k) air data bus 2 corrected altitude fault (l) air data bus 2 qnh corrected altitude fault (m) air data bus 2 true airspeed fault (n) air data bus 2 static air temperature fault (o) irs bus 1 altitude fault (p) irs bus 1 ground speed fault (q) irs bus 1 inertial vertical acceleration fault (r) irs bus 1 latitude fault (s) irs bus 1 longitude fault (t) irs bus 1 longitudinal acceleration fault (u) irs bus 1 magnetic track fault (v) irs bus 1 mode fault (w) irs bus 1 normal acceleration fault (x) irs bus 1 pitch angle fault (y) irs bus 1 pitch rate fault (z) irs bus 1 roll angle fault (aa) irs bus 1 true heading fault (ab) irs bus 1 true track fault (ac) irs bus 1 vertical speed fault (ad) irs bus 2 altitude fault (ae) irs bus 2 ground speed fault (af) irs bus 2 inertial vertical acceleration fault (ag) irs bus 2 latitude fault (ah) irs bus 2 longitude fault (ai) irs bus 2 longitudinal acceleration fault (aj) irs bus 2 magnetic track fault (ak) irs bus 2 mode fault (al) irs bus 2 normal acceleration fault (am) irs bus 2 pitch angle fault (an) irs bus 2 pitch rate fault (ao) irs bus 2 roll angle fault (ap) irs bus 2 true heading fault (aq) irs bus 2 true track fault (ar) irs bus 2 vertical speed fault;eccn9e991boeingproprietary-seetitlepage fordetails;oct15/2023;d633a103-shz;efectivity;shz all;efectivity;faultisolationmanual;737-600/700/800/900;boeinc;(2) data is still being transmitted on the arinc 429 bus, but the data is not reasonable. bus 1 has data from the left adiru. bus 2 has data from the right adiru. | 0
3794 | airplane model and engine rating signals disagree | these maintenance messages: (a) vane diff 1) the left and right angle of attack sensors have a difference of more than 1.75 degrees.;(2) this task is for these maintenance messages: note: suspect lrus: • alpha vane-1 • alpha vane-2 (a) 22-31035 vane diff 1) the fcc-a receives alpha vane data with a disagreement between adiru(adc)-1 and adiru(adc)- 2 | 0
3795 | hi cabin altitude | this maintenance message: (a) ldg gear disagree | 0
3796 | 合肥过站机组反应双引气灯亮 | (1) on the p5 panel, the tank 1 aft low pressure light is on. (a) this means that the tank 1 aft boost pump does not pressurize the fuel feed manifold. (b) when the two low pressure lights for tank 1 come on, then the fuel light on the master caution system annunciator also comes on.;(2) the tank 1 aft low pressure light normally comes on when the tank 1 aft boost pump is off.;(3) this fault condition can also occur if the tank 1 aft boost pump loses its prime or is not primed correctly. (a) if the tank 1 is filled to 500 lb (227 kg), as described in the initial evaluation that follows, the boost pump will become primed. (b) you can also use one of the alternative boost pump priming procedures given in fuel boost pump and override pump priming, amm task 28-22-41-420-801.;(4) refer to sds subject 28-22-00 for a detailed description of the fuel feed system. | 0
3797 | trailing edge flaps transmission torque trip indicator extended | this maintenance message: (a) 34-21002 ir fail;(2) the maintenance message is identical for the left and right adirs. the left adirs maintenance message is shown on the adirs l bite page on the cdu. the right adirs maintenance message is shown on the adirs r bite page on the cdu.;(3) the ir function calculates inertial altitude, present position, groundspeed, heading and attitude etc.;(4) the message 34-21002 shows when the adiru detects a non-critical or critical fault of the ir. the ir fault also causes the status code 02 to show on the isdu and the fault light on the msu to come on.;(5) the message 34-21002 also shows when the adiru's post alignment computed latitude is different than the manually entered latitude. multiple incorrect manual entries of latitude will cause this maintenance message to show. | 0
3798 | landing gear lever latch fault | Start Converter Unit Shows Start System INOP | 0
3799 | ifsau 26 vac reference signal problem | Surge Control Valve LVDT Shows Circuit Failure | 0
3800 | hud computer problems | (1) the program pin error message shows on the cdu when there is a parity error in the fmc airframe/engine program pins, or the source destination identifier (sdi) discrete pin is incorrect. | 0
3801 | ground spoilers do not operate | these latched maintenance messages: note: after you correct a problem related to a latched maintenance message, you can clear the maintenance message as follows: • cycle the power to the pftc or • perform the bite ground test or • erase the existing faults from the pftc front panel menus. (a) 21-51086 pftc stby cntrl 1) standby tcv driver high fault (b) 21-51087 pftc stby cntrl 1) standby tcv driver low fault;eccn9e991boeingproprietary-seetitlepage for details;eccn9e991boeingproprietary-seetitlepage for details;d633a103-shz;page298.104;871-874,876-899,901-999;shz801-825,827-847,850-852,855-863,865,866,;eeffectivity;endoftask;faultisolationmanual;737-600/700/800/900;ez7wc;(c) 21-51300 stby tcv valve 1) standby tcv valve motor open fault (d) 21-51301 stby tcv valve 1) standby tcv valve motor short fault;(2) these maintenance messages can show on the left or right pack flow temperature controller (pftc). | 0
3802 | 航前推出后APU引气失效，双引气灯不亮，重启APU后恢复正常 | (1) for an engine start, there is no lightoff with these conditions: (a) the fuel flow is zero. (b) the eng valve closed and spar valve closed lights are off (valves open). | 0
3803 | aileron left or aileron right does not move to full travel | (1) an alphanumeric, function, or line select key on the control display unit (cdu) does not operate when expected. | 0
3804 | isfd dedicated battery system fault light is on | (1) the oil temperature display on the center display unit (du) shows the amber alert. | 0
3805 | wheel spin switch-2 problem | Inlet Door Shutdown | 0
3806 | ngs bite message bld press sensor drift | (1) for engine start, the start vlv open message does not show and there is no n2 rotation. | 0
3807 | no fmc-1 data on fmc-02 429 bus | this maintenance message: (a) 34-21019 ir prog pin invld;(2) the maintenance message is identical for the left and right adirs. the left adirs maintenance message is shown on the adirs l bite page on the cdu. the right adirs maintenance message is shown on the adirs r bite page on the cdu.;(3) selected display options and configurations are set by ir program pins. the status of these program pins are monitored by the adiru during power up.;(4) this message shows when the adiru detects an invalid program pin configuration of the ir.;(5) this fault causes the status code 19 to show on the isdu and the fault light on the msu to come on.;(6) this is a critical fault which also causes the status code 02 to show on the isdu.;feb15/202;feb15/202;d633a103-shz;shzall;shzall;effectivity;alid-eaultisolation;——endoftask—;faultisolationmanual;zewc;zewc | 0
3808 | overwing exit door flight lock switch problem | (1) the wing anti-ice l valve or wing anti-ice r valve light does not go bright for 1 to 6 seconds when the wing anti ice switch is put in the on or off position. the light comes on dim when the switch is put in the on position. | 0
3809 | captain's stabilizer trim control switches do not operate trim up or trim down | (1) the check dbl or interface message shows on the cdu when the software loading process fails because of the data loader or the wiring between the data loader and the fmc. | 0
3810 | noise or pounding heard through the air distribution system | (1) there is a problem with the supply duct air temperature indication shown on the p5-17 cabin temperature panel. note: the temperature bulb is for indication only. a defective temperature bulb or wiring will not affect the temperature control system. note: there is no on-wing check of the temperature bulb. | 0
3811 | equip cooling exhaust off light on with the switch at altn | the charger status indicator light on the front panel of the battery charger. | 0
3812 | wheel spin switch-1 problem | (1) the right pack trip off light on the p5-10 air conditioning module comes on during cruise and stays off after reset. | 0
3813 | the top left egt signal (t495s4) is out of range | (1) the fault light on the isfd dedicated battery system front panel is on. | 0
3814 | ngs bite message ngs temp sensor elec | these maintenance messages: note: j1a-xx, j1b-xx and j1c-xx (where xx is a pin number) are the connector and pin numbers on the fcc-a and fcc-b. for the fcc-a: j1a=d10135a, j1b=d10135b and j1c=d10135c. for the fcc-b: j1a=10137a, j1b=10137b and j1c=10137c. (a) fcc-a (j1b-b15,a15) (b) fcc-b (j1b-b15,a15);(2) the flight control computer a (fcc-a) or fcc-b detects problem with the roll sensor excitation power output. | 0
3815 | detector fault | (1) the captain's adf display is blank.;(2) this task is for fault code 345 330 31.;eccn9e991boeingproprietary-seetitlepage fordetails;oct15/2024;oct15/2024;page 219;shzall;effectivity;faultisolationmanual;faultisolationmanual;737-600/700/800/900;737-600/700/800/900 | 0
3816 | system b hydraulic pressure above 3200 psi problem | these maintenance messages: note: j1a-xx, j1b-xx and j1c-xx (where xx is a pin number) are the connector and pin numbers on the fcc-a and fcc-b. for the fcc-a: j1a=d10135a, j1b=d10135b and j1c=d10135c. for the fcc-b: j1a=10137a, j1b=10137b and j1c=10137c. (a) mt act (j1c-d04, e04);jun15/2023;jun15/2023;d633a103-shz;effectivity;d633a103-shz;effectivity;nation;dotnetepafconmnatioffattneeaortnstask:;faultisolationmanual;737-600/700/800/900;(2) this task is for these maintenance messages: note: j1a-xx, j1b-xx and j1c-xx (where xx is a pin number) are the connector and pin numbers on the fcc-a and fcc-b. for the fcc-a: j1a=d10135a, j1b=d10135b and j1c=d10135c. for the fcc-b: j1a=10137a, j1b=10137b and j1c=10137c. (a) 22-11200 mt cmd mon (j1c-d04, e04) - fcc(s) receive incorrect mach trim position from mach trim actuator. (b) 22-11207 mt cmd mon both inv - both fcc(s) detect a mach trim command/response problem.;(3) the flight control computer-a (b) receive incorrect mach trim position from the mach trim actuator. | 0
3817 | passenger cabin temperature selector failed | this maintenance message: (a) 49-31173 fuel control unit torque motor shows short;(2) this fault is set when there is a short across the torque motor for the fuel control unit. the electronic control unit does a check of the current and the voltage across the torque motor. a short across the torque motor shows the current is between 120 ma and 130 ma and the voltage is less than 3.0 v dc.;(3) this fault is set when the fuel torque motor is commanded to 125 ma. the ecu measures both the torque motor drive current and the resulting voltage across the torque motor load. if the fuel torque motor voltage bit is low and the current is normal, the torquemotor failure is a short circuit.;(4) a short across the torque motor will stop the fuel flow through the fuel control unit. a no flame, no acceleration or underspeed protective shutdown can occur.;(5) the apu fault light on the p5 forward overhead panel can show for this maintenance message. | 0
3818 | stall management yaw damper computer failure | these maintenance messages: (a) 28-41111 program pins invalid (b) 28-41113 program pins invalid;(c) 28-41119 program pins invalid;(d) 28-41211 program pins invalid (e) 28-41213 program pins invalid;eccn9e991boeingproprietary-seetlepagefordetails;jun 15/2021;d633a103-shz;page 262;shzall;d633a103-shz;endoftask-;faultisolationmanual;737-600/700/800/900;e7wg;(f) 28-41219 program pins invalid;(g) 28-41311 program pins invalid (h) 28-41313 program pins invalid;(i) 28-41319 program pins invalid;(2) the fuel quantity processor unit (fqpu) cannot find the status of one of these: (a) lb/kg discrete (b) densitometer present/absent discrete;(c) other discrete | 0
3819 | fuel spill at surge tank or fuel tank auto-shutoff inoperative | these maintenance messages: (a) 75-10591, 75-10592, 75-20591, 75-20592, 75-30591, and 75-30592.;(2) for the maintenance messages 75-x059y; where x = eec channel (1=channel a, 2=channel b, 3=dual channel), and y = engine position (1=eng 1, 2=eng 2), do the applicable fault isolation procedure: (a) if x=1, do the fault isolation procedure - single channel fault for channel a. (b) if x=2, do the fault isolation procedure - single channel fault for channel b. (c) if x=1 and 2 (two messages), or x=3, then do the fault isolation procedure - dual channel fault.;(3) the electronic engine control (eec) senses that the position signal from the transient bleed valve (tbv) is less than -3.0% or is greater than 105.0%.;(4) fadec 2, channel a and channel b: (a) also, because the channel a excitation circuit for the low pressure turbine active clearance control (lptacc) position linear variable differential transformer (lvdt) and the tbv position lvdt are from a common source in the eec, a short in one of the two excitation circuits can set channel a fault messages for the two systems.;shzall;feb15/2020;eccn9e991boeingproprietary-seetitlepage for details;page 206;shzall;effectivity;737-600/700/800/900;faultisolationmanual;effectivity;cfm56engines(cfm56-7);oewc;(b) also, because the channel b excitation circuit for the tbv position lvdt, the high pressure turbine active clearance control (hptacc) position lvdt and the thrust reverser right (trr) position lvdt are from a common source in the eec, a short in one of the three excitation circuits can set channel b fault messages for all three systems.;(5) fadec 3, channel a and channel b: (a) also, because the channel a excitation circuit for the lptacc position lvdt and the tbv position lvdt are from a common source in the eec, a short in one of the two excitation circuits can set channel a fault messages for the two systems. (b) also, because the channel b excitation circuit for the tbv position lvdt and the hptacc position lvdt are from a common source in the eec, a short in one of the two excitation circuits can set channel b fault messages for the two systems. | 0
3820 | indications normal, audio tone problem | (1) the right pack trip off light on the p5-10 air conditioning module comes on during cruise and stays off after reset. | 0
3821 | stall management yaw damper (smyd) invalid part number | this maintenance message: (a) atc ctl panel | 0
3822 | dist/bus fault for gcu 1 | No APU Rotation Shutdown | 0
3823 | engine start - engine overtemperature, egt red, engine had an automatic shutdown | troubleshooting different types of engine fire, flame, or smoke at the exhaust nozzle area, and to provide a checklist based on the fire symptoms such as location of fire, duration of fire, flight phase when the fire occurred, or if there are other associated symptoms. there are four types of issues which could cause fire, flame, or smoke at exhaust nozzle area. (a) oil accumulation in the center plug cavity that can ignite when in contact with hot metal. note: this condition usually happens after engine shutdown or during low power operation. flames or smoke are usually visible inside the center plug of the engine. with engine running, transient flame can also occur behind the engine during throttle movement when the excessive oil is flushed out. (b) foreign object damage (fod), bird-strike, or engine stall can cause transient flames. (c) abnormal fuel schedule in combustor during start caused by hmu, fuel nozzle leakage, or residual fuel after wet motoring. (d) engine hardware failure such as no. 4 bearing, air/oil separator, heat exchanger, or aft sump oil supply line. | 0
3824 | ngs bite message ngs temp sensor drift | Start Converter Shows Failed Generator Diode | 0
3825 | adf-2 tuning problems port-b | Inlet Pressure Sensor Disagrees With Bus Data | 0
3826 | btb fault for gcu 2 | maintenance message: (a) gcu fault.;(2) this message occurs when the generator control unit (gcu) detects an internal problem or there is a problem with the generator switch or switch wiring. | 0
3827 | engine stall/surge, engine parameters normal or not normal, engine recovered or shutdown | (1) the engine display shows the a/t limit message. | 0
3828 | nose landing gear shock strut deflated or low pressure problems | (1) engine egt indication is high, low, blank or fluctuates as an obvious indication fault, with the engine in operation. the other engine indications are normal. | 0
3829 | ngs bite message otsov fail open | these maintenance message numbers: (a) 73-11161, 73-11162, 73-21161, 73-21162, 73-31161 and 73-31162 (b) the maintenance messages 73-x116y; where x = eec channel (1=channel a, 2=channel b, 3=dual channel), and y = engine position (1=eng 1, 2=eng 2). 1) if x=1, then do the fault isolation procedure - single channel fault for channel a. 2) if x=2, then do the fault isolation procedure - single channel fault for channel b. 3) if x=1 and 2 (two messages), or x=3, then do the fault isolation procedure - dual channel fault. (c) the maintenance message should show on the two channels of the eec. if it shows on only one channel, then there is an internal eec problem. (d) this fault is detected during start and reported when the eec has electrical power.;(2) the eec senses that the mechanical overspeed governor in the hmu does not turn. this is a single signal, on channel a, that goes to two channels internally in the eec. (a) there is an internal hmu switch that is closed when n2 is at low speeds and zero, then opens when the engine reaches idle. | 0
3830 | alternate trailing edge flaps extension problem | (1) the captain's clock does not operate correctly. | 0
3831 | fcc stabilizer trim up problem | this maintenance message: (a) a/b sol;(2) the possible cause of message a/b sol is the solenoid pressure switch indicates high pressure when the solenoid valve is commanded closed or the solenoid pressure switch indicates low pressure when the solenoid valve is commanded open.;(3) the aacu, m162 does not receive a valid signal from the solenoid valve of the autobrake control valve module, v122. | 0
3832 | lavatory inoperative / clean check sensors | these single eau maintenance messages: (a) engine 1 - s833 hyd iso valve sensor (b) engine 2 - s830 hyd iso valve sensor;(2) this maintenance message indicates that the hydraulic isolation valve position does not agree with the commanded retract (stow) position for the t/r. (a) this can be caused by a fault in the arm switch, s5 if it is not adjusted correctly or if it has failed in the extend (deploy) position. (b) when the eau is reset, if the fault is in the arm switch, s5, it can be cleared from the eau before it is corrected. however, the maintenance message will show again when the t/r is commanded to stow a subsequent time. (c) the t/r must go through an extend and retract cycle to show the maintenance message again after the eau is reset. | 0
3833 | engine - low detector resistance | FCU Resolver Circuit Shows Bad | 0
3834 | fumes or smoke in cabin; pneumatic power supplied by engine | (1) for engine start, the fuel flow and egt were high and the engine started. | 0
3835 | left gear, right gear red light on (in air only) | these single eau maintenance messages: (a) engine 1 - s832 r sleeve stow sensor (b) engine 2 - s832 r sleeve stow sensor;(2) this fault light indicates that the position of the right t/r sleeve does not agree with the commanded extend (deploy) position for the t/r. | 0
3836 | ils input problem | these maintenance messages: (a) 77-10841 and 77-10842.;(2) for the maintenance message 77-1084y; where y = engine position (1=eng 1, 2=eng 2).;(3) this fault is reported only on channel a.;(4) this fault is reported when one of these conditions occur: (a) the electronic engine control (eec) senses an out of range t49.5 probe (ch a) (sector 1). (b) the eec senses that the t49.5 probe (ch a) (sector 1) signal shifted more than 200 degrees c from the average of the four t49.5 signals. | 0
3837 | exec light does not operate | No Acceleration Shutdown | 0
3838 | idg fault for gcu 1 | this adf receiver-1 maintenance message:;(a) tuning port b missing input | 0
3839 | captain`s (first officer`s, observer`s) oxygen mask communication problems | (1) the right pack trip off light on the p5-10 air conditioning module comes on during approach and stays off after reset. | 0
3840 | gen 2 drive light not illuminated | (1) the oil temperature display on the center display unit (du) shows the amber alert. | 0
3841 | asm motor (logic) voltage problems | (1) the display electronic unit (deu)-2 senses the range differences between the first officer's efis control panel and the weather radar receiver/transmitter. | 0
3842 | engine start - no lightoff, fuel flow normal, ignition switch at ign l, engine start normal with ignition switch at ign r or both | this single eau maintenance message: (a) engine 1 - v150 r sleeve sync lock power;(2) this fault light indicates that there is no power to the sync lock on the right thrust reverser sleeve which does not agree with the commanded extend (deploy) position of the t/r. (a) if the sync lock has no power, that is the indication that it is in the locked position. | 0
3843 | eng valve closed light stays off for all start lever positions | (1) the weather radar operational test fails and shows this message on the capt (f/o) du: (a) ant;(2) this task is for these maintenance messages: • bad pitch/tweak • low elev. drive • no elev drive • antenna ac power • interf(s) failed • bad stab az rate • no stb interrupt • no az to antenna • no elev. to antenna;eccn9e991boeingproprietary-seetitlepage for details;jun15/2024;page 22;page 22;shzall;effectivity;endoftask一;faultisolationmanual;737-600/700/800/900;7ewc;• ant short 117ac • elev. amp short • ant az cw short • ant az cw open • no elev. movement | 0
3844 | elevator tab surface has too much freeplay | (1) the engine display shows the a/t limit message. | 0
3845 | rips maintenance status check failed | (1) the captain's adf display is blank.;(2) this task is for fault code 345 330 31.;eccn9e991boeingproprietary-seetitlepage fordetails;oct15/2024;oct15/2024;page 219;shzall;effectivity;faultisolationmanual;faultisolationmanual;737-600/700/800/900;737-600/700/800/900 | 0
3846 | lptacc position signals disagree | (1) the speed brake do not arm light comes on when one or more of these conditions occurs: (a) smyd-2 is powered. (b) autostow system is powered and the speedbrake autostow actuator is not in the extended position for more than 3 seconds when the flaps are not up. (c) power is applied to master dim.;(2) these smyd maintenance messages could show: (a) 27-62001 autostow fault (b) 27-62002 internal autostow | 0
3847 | start lever signals disagree | (1) there is a problem with the fwd supply duct air temperature indication shown on the p5-17 cabin temperature panel. note: the temperature bulb is for indication only. a defective temperature bulb or wiring will not affect the temperature control system. note: there is no on-wing check of the temperature bulb. | 0
3848 | speed brake auto extend does not operate | these fault leds maintenance messages: (a) whcu lru (left side window) (b) whcu lru (right side window) (c) whcu lru (left forward window) (d) whcu lru (right forward window);(2) there is a fault internal to the whcu.;(3) a problem with the window heater could cause this fault light to illuminate. do the initial evaluation to isolate this problem. | 0
3849 | adiru1 arinc | these maintenance messages: (a) 21-51135 arinc 429 invld 1) communications 1 arinc data invalid fault (b) 21-51151 arinc 429 invld 1) communications 1 parity error fault (c) 21-51152 arinc 429 invld 1) communications 1 no activity fault;(2) these maintenance messages can show on either the left or the right pack flow temperature controller (pftc). | 0
3850 | asm 1 (2) fail 07 (08, 13, 14, 15) | these maintenance messages: note: j1a-xx, j1b-xx and j1c-xx (where xx is a pin number) are the connector and pin numbers on the fcc-a and fcc-b. for the fcc-a: j1a=d10135a, j1b=d10135b and j1c=d10135c. for the fcc-b: j1a=10137a, j1b=10137b and j1c=10137c. note: if edfcs-bite library test 32 fails, the operator should select the lsk associated with "test data". if only subtests s035 and/or s135 fail and the data field displays a value between 1.00 and 1.5, the test should be considered a pass. if the value is outside these limits, troubleshoot per the applicable fim instructions. (a) fcc-a (j1c-h03) (b) fcc-b (j1c-h03);(2) fcc-a (j1c-h03): fcc-a does not receive the stab trim clutch wrap signal during the ground test.;(3) fcc-b (j1c-h03): fcc-b does not receive the stab trim clutch wrap signal during the ground test. | 0
3851 | leading edge flap droops too much with hydraulic pressure off | these maintenance messages: (a) controller fault - pack/zone;(b) controller fault - ram air;(c) controller fault - standby pack | 0
3852 | passenger cabin auto temperature control does not operate | (1) the integrated standby flight display (isfd) is blank. | 0
3853 | low conditioned air flow to the flight deck | these maintenance messages: note: j1a-xx, j1b-xx and j1c-xx (where xx is a pin number) are the connector and pin numbers on the fcc-a and fcc-b. for the fcc-a: j1a=d10135a, j1b=d10135b and j1c=d10135c. for the fcc-b: j1a=10137a, j1b=10137b and j1c=10137c. (a) fcc-a (j1b-b15,a15) (b) fcc-b (j1b-b15,a15);(2) the flight control computer a (fcc-a) or fcc-b detects problem with the roll sensor excitation power output. | 0
3854 | vsv demand and position signals disagree | jun 15/2023;d633a103-shz;d633a103-shz;page 235;shzall;effectivity;mshzoc;1.b.;tshzoo;faultisolationmanual;737-600/700/800/900;this maintenance message on a whcu: (a) window sensor;(2) this task is for these maintenance messages on a whcu: (a) sensor #1 (primary) (b) sensor #2 (spare) note: on airplanes using dual sensors, the whcu alternates between the primary and the spare sensor each time it is powered on. an override mode can be activated on the whcu to keep using only the serviceable sensor. in order to use the second sensor on the side window, a whcu program pin (p1-5) should be grounded and a section of wire is added inside the window frame. adding the wire to the window frame makes that window incompatible with an airplane which is not configured for the dual sensor operation.;(3) the whcu detects a shorted or open condition in the wiring between the control unit and the window temperature sensor on a side window.;(4) this task applies to the side windows. a different fault isolation procedure applies for the front windows. note: the side window can also be called: • sliding window • window #2 | 0
3855 | rudder pedal kickback during flight problem | (1) the ils light shows on the irs mode select unit. | 0
3856 | gps receiver (multi-model receiver): gps-l and gps-r position not available | these maintenance messages: (a) global positioning system (gps) bus 1 altitude fault (b) gps bus 1 date fault (c) gps bus 1 ground speed fault (d) gps bus 1 hdop fault (e) gps bus 1 hfom fault (f) gps bus 1 horizontal integrity limit fault (g) gps bus 1 latitude fault (h) gps bus 1 latitude fine fault (i) gps bus 1 longitude fault (j) gps bus 1 longitude fine fault (k) gps bus 1 sensor status fault (l) gps bus 1 true track fault (m) gps bus 1 utc fault (n) gps bus 1 vdop fault (o) gps bus 1 vertical velocity fault (p) gps bus 1 vfom fault (q) gps bus 2 altitude fault (r) gps bus 2 date fault (s) gps bus 2 ground speed fault (t) gps bus 2 hdop fault (u) gps bus 2 hfom fault (v) gps bus 2 horizontal integrity limit fault (w) gps bus 2 latitude fault (x) gps bus 2 latitude fine fault (y) gps bus 2 longitude fault (z) gps bus 2 longitude fine fault (aa) gps bus 2 sensor status fault (ab) gps bus 2 true track fault;eccn9e991boeingproprietary-seetitlepage fordetails;oct15/2023;d633a103-shz;page 252;shzall;effectivity;endoftask;faultisolationmanual;737-600/700/800/900;oewc;(ac) gps bus 2 utc fault (ad) gps bus 2 vdop fault (ae) gps bus 2 vertical velocity fault (af) gps bus 2 vfom fault (ag) iils bus 1 glideslope fault (ah) ils bus 2 glideslope fault (ai) ils bus 1 localizer fault (aj) ils bus 2 localizer fault;(2) the ground proximity warning system (gpws) receives gps bus 1 and ils data from the mmr no. 1. it receives gps bus 2 data from the mmr no. 2. | 0
3857 | bkup zone cabin sensor (backup-left pztc) | this latched maintenance message: note: after you correct a problem related to a latched maintenance message, you can clear the maintenance message as follows: • cycle the power to the pftc or • perform the bite ground test or • erase the existing faults from the pftc front panel menus. (a) 21-51116 pftc cntrl inop 1) backup zone fault interface fault;(2) this task is also for this non-latched maintenance message: (a) 21-51117 pftc cntrl inop 1) backup zone fault load fault;(3) these maintenance messages can show on either the left or the right pack flow temperature controller (pftc). | 0
3858 | eng valve closed light stays bright when the start lever is moved to idle during an engine start | this maintenance message: (a) 22-31543 a/t eng 28 vdc 1) fcc-a detects fault on output power monitor for a/t engage 28 vdc. note: fcc-a provides this 28v dc power source to the mode control panel (mcp) to magnetically hold the autothrottle arm switch into the engaged state when the switch is moved into the arm position. | 0
3859 | hmu/bsv control current is out of range | these maintenance message numbers: (a) 76-11561, 76-11562, 76-21561, 76-21562, 76-31561, or 76-31562; and 76-11571, 76-11572, 76-21571, 76-21572, 76-31571, or 76-31572.;(2) for the maintenance message 76-x156y or 76-x157y; where x = eec channel (1=channel a, 2=channel b, 3=dual channel), and y = engine position (1=eng 1, 2=eng 2), then do the applicable fault isolation: (a) if x=1, then do the fault isolation procedure for channel a. (b) if x=2, then do the fault isolation procedure for channel b. (c) if x=1 and 2 (two messages), or x=3, then do the fault isolation procedure for channels a and b.;(3) the eec senses that the analog discretes from the start lever relays agree and the digital signal from the deu does not agree with the analog discretes. (a) this fault is reported when the eec has electrical power.;eccn9e991boeingproprietary-seetitlepage for details;oct15/2017;eccn9e991boeingproprietary-seetitlepage for details;page208;shzall;effectivity;endoftask;faultisolationmanual;737-600/700/800/900;oewc;oewc;(4) this maintenance message should show as a dual channel fault. | 0
3860 | divergent pack outlet temperatures noted between left and right packs | this maintenance message: (a) 27-81333 master extend;(2) the fseu detected an overcurrent on the master extend discrete output during the existing faults test. | 0
3861 | airframe identification invalid — fault isolation | this maintenance message: (a) 34-21007 adr data invld;eccn9e991boeingproprietary-seetitlepage for details;jun 15/2023;d633a103-shz;page282;shzall;effectivity;endoftask;737-600/700/800/900;737-600/700/800/900;e7wg;(2) the maintenance message is identical for the left and right air data inertial reference systems (adirs). the left adirs maintenance message is shown on the adirs l bite page on the control display unit (cdu). the right adirs maintenance message is shown on the adirs r bite page on the cdu.;(3) each adiru supplies air data reference (adr) data to many systems and components. adr data is on arinc 429 data buses. the data on each adr bus is the same. one data bus goes from the adr section of the adiru to the ir section.;(4) the message 34-21007 shows when the ir receives invalid data from the adr section of the adiru. the adr fault also causes the status code 07 to show on the inertial system display unit (isdu). | 0
3862 | db-ofp incompatible message on cdu | (1) the autothrottle moves throttle levers to control the speed of the airplane or the engine n1.;(2) if the throttle levers do not move smoothly, or if they continuously move forward and aft around a point, the operation is not correct.;(3) this task is for these observed faults: (a) autothrottle over-controls with a/t mode engaged. (b) throttle lever problem | 0
3863 | no fmc data to smyd 1 | (1) a no comm message shows on the flight management computer system control and display unit (cdu). | 0
3864 | dme output problem | (1) eng fail message shows on the display unit over the egt display.;(2) the cds will display the eng fail message when the engine is in operation and the digital discrete for n2 is below minimum idle rpm and the start lever is in the idle position. (a) the eng fail message will stay on until one of these two things occur: 1) the engine recovers and begins to operate correctly 2) the start lever is moved to the cutoff position.;(3) eng fail message appears during normal shutdown when start lever is in the cutoff position. note: if this occurs, skip ahead to prepare for deu input monitoring test. | 0
3865 | fcc elevator actuator problem | (1) during the pre-flight master caution test, not all the system annunciator lights (six pack, l342/l343) come on. | 0
3866 | 航前机组准备启动时,机组报告双引气灯时暗时亮,引气压力波动.PF PREPARING FOR STARTING ENG, CREW REPORT DUAL BLEED LIGHT FLASH,BLEED PRESSURE IS Fluctuating确认APU供电正常 | these single eau maintenance messages: (a) engine 1 - s835 l sleeve lock sensor (b) engine 2 - s835 l sleeve lock sensor;(2) this fault light indicates that the position of the left t/r sleeve does not agree with the commanded extend (deploy) position for the t/r. | 0
3867 | engine egt indication high, low, blank or fluctuates | (1) if the runway inop light is illuminated, a self test of the enhanced ground proximity warning system (egpws) system, by pushing the egpws sys test switch on the ground proximity warning module, can be done to confirm the status of raas. after the egpws test is completed, one of these aural warnings will indicate the status of raas: (a) runway awareness ok - feet/meters (as installed) (b) runway awareness not available (c) runway awareness inop | 0
3868 | fcc stab trim warning problem | these maintenance messages: note: j1a-xx, j1b-xx and j1c-xx (where xx is a pin number) are the connector and pin numbers on the fcc-a and fcc-b. for the fcc-a: j1a=d10135a, j1b=d10135b and j1c=d10135c. for the fcc-b: j1a=10137a, j1b=10137b and j1c=10137c. (a) fcc-a (j1c-j03) (b) fcc-b (j1c-j03);(2) fcc-a (j1c-j03): fcc-a does not receive the mach trim warn wrap signal during the ground test.;(3) fcc-b (j1c-j03): fcc-b does not receive the mach trim warn wrap signal during the ground test. | 0
3869 | reverse thrust lever (difficult to move in reverse thrust) | (1) you push the fueling indication test switch, s160 on the p15 fueling control panel to the test gages position and one or more or the indicators does not enter the test mode as expected (all segments alternating on then off at two second intervals). if one of the indicators shows id fail, this shows an internal fault in the applicable indicator. the indicators can also be blank or show one or more missing segments. if the switch is held for more than twenty (20) seconds, the test stops automatically and the indicators go back to indicating mode.;(2) (sds subject 28-41-00) | 0
3870 | parking brake pressure decreases faster than permitted with the parking brake released- fault isolation | these maintenance messages: (a) apu - wiring open/detector fault (b) apu - wiring short to ground;(2) these faults occur when the control module, m279 detects a fault with the wiring between a detector and the control module. the wiring open or detector(s) fault can occur because of the failure of two or more detectors in the same loop. the detectors are listed in the table below. description equipment number apu upper overheat detector assembly m1755 apu lower overheat detector assembly m1756 apu tailpipe overheat detector assembly m1925 | 0
3871 | number 1 transfer bus off light flickering | these observed faults: (a) v1 bug does not show on the mach airspeed indicator (masi). (b) vr bug does not show on the masi. note: the fault isolation procedure is the same for either the vr bug or the v1 bug. | 0
3872 | fseu background memory check problem | (1) the engine had an uncommanded acceleration. (a) the engine recovered on its own, or it was stopped. | 0
3873 | passenger cabin temperature indication problem | this maintenance message: (a) bkup zone selector;(2) this fault is for the pztc no. 2. | 0
3874 | cabin pressure outflow valve altitude switch activity | this observed fault: (a) a maintenance code shows on the isdu. | 0
3875 | egt display blank/eec failed to power-up | these maintenance messages: note: j1a-xx, j1b-xx and j1c-xx (where xx is a pin number) are the connector and pin numbers on the fcc-a and fcc-b. for the fcc-a: j1a=d10135a, j1b=d10135b and j1c=d10135c. for the fcc-b: j1a=10137a, j1b=10137b and j1c=10137c. (a) bus pwr cont unit (j1c-a05) (b) bus pwr cont unit (j1c-b05) (c) bus pwr cont unit (j1b-h14);(2) the fcc-a (b) does not detect the bus power control unit (bpcu). | 0
3876 | fcc stab trim up wrap problem | these maintenance message numbers: (a) 79-11101, 79-11102, 79-21101, 79-21102, 79-31101 and 79-31102.;(2) the maintenance messages 79-x110y; where x = eec channel (1=channel a, 2=channel b, 3=dual channel), and y = engine position (1=eng 1, 2=eng 2). (a) if x=1, then do the fault isolation procedure for channel a. (b) if x=2, then do the fault isolation procedure for channel b. (c) if x=1 and 2 (two messages), or x=3, then do the fault isolation procedure for channel a and b.;(3) the temperature engine oil (teo) signal is out of the valid range. (a) this fault is reported on the active channel of the eec when the engine is in operation. | 0
3877 | duct pressure is zero, the apu is the bleed source | (1) the apu low oil pressure light is on for more than 20 seconds but there was no protective shutdown for the auxiliary power unit (apu). the apu low oil pressure light is on the p5 forward overhead panel. | 0
3878 | aft entry door difficult to operate between cocked and fully open position, door jamming or binding | these wxr system problems: (a) blank display (b) gain control (c) tilt control | 0
3879 | door hold open latch hard to operate | this maintenance message: (a) 27-52261 te flap snsr dis;(2) the signals to the fseu from the left and right flap position transmitters do not agree. it is likely that the flap drive system is broken or disconnected between the power drive unit and one of the flap position transmitters. | 0
3880 | ngs bite message ngs oxygen sens fail | these single eau maintenance messages: (a) engine 1 - s832 r sleeve stow sensor (b) engine 2 - s832 r sleeve stow sensor;(2) this fault light indicates that the position of the right t/r sleeve does not agree with the commanded extend (deploy) position for the t/r. | 0
3881 | engine flameout, engine restart satisfactory | these maintenance messages: (a) 75-10821, 75-10822, 75-20821, 75-20822, 75-30821 and 75-30822.;(2) the maintenance messages 75-x082y; where x = eec channel (1=channel a, 2=channel b, 3=dual channel), and y = engine position (1=eng 1, 2=eng 2). (a) if x=1, then do the fault isolation procedure - single channel fault for channel a. (b) if x=2, then do the fault isolation procedure - single channel fault for channel b. (c) if x=1 and 2 (two messages), or x=3, then do the fault isolation procedure - dual channel fault.;(3) the eec senses an out of range signal from the t25 sensor. | 0
3882 | left pack temperature indication problem | Inlet Door Shutdown | 0
3883 | rudder does not move correctly | these maintenance messages: (a) 21-51133 arinc 429 invld 1) left air data inertial reference unit (adiru) 1 arinc data invalid fault (b) 21-51147 arinc 429 invld 1) adiru 1 (left) parity error fault (c) 21-51148 arinc 429 invld 1) adiru 1 (left) no activity fault;(2) these maintenance messages can show on either the left or the right pack flow temperature controller (pftc). | 0
3884 | wheel sensor fault | these maintenance messages: (a) 27-31004 aoa sig error (b) 27-31028 aoa sig inactive (c) 27-31031 aoa vane bent;(2) there is an angle of attack (aoa) signal error.;(3) the stall warning test failed.;(4) the autoslat fail light came on.;(5) when the maintenance message 27-31031 is found in smyd-1, m1747, the smyd-1 detected an aoa vane position problem with the onside aoa (aoa-l).;(6) when the maintenance message 27-31031 is found, the aoa vane position was not at an expected "faired" position during takeoff roll or landing roll.;eccn9e991boeingproprietary-seetlepagefordetails;eccn9e991boeingproprietary-seetlepagefordetails;page 24;page 24;shzall;effectivity;endoftask;faultisolationmanual;faultisolationmanual;e7wg;(a) the smyd has a software logic monitor for the on-ground aoa vane position during the takeoff and landing rolls. during this time, the smyd monitors the aoa vane position and checks to see if the aoa vane is "faired", while the airplane's airspeed is between approximately 75-105 knots. 1) if the smyd's onside aoa vane position input is between -6.00 to 0.00 degrees, the smyd will consider the aoa vane "faired", it is normal condition. 2) if the smyd's onside aoa vane position input is less than -6.00 degrees or is greater than 0.00 degrees, the smyd will consider the aoa vane is "not faired". a) if this "not faired" condition lasts for at least two consecutive flight legs, then the smyd will command auto slat fail light to illuminate after the second landing and after the master caution recall procedure is performed.;(7) if the maintenance message 27-31031 is found, it does not necessarily mean that the aoa vane is bent. (a) if the aoa vane is physically bent or deformed, this condition could affect the accuracy of the aoa vane position and cause the auto slat fail light to illuminate.;(8) other possible conditions for the maintenance message 27-31031 (in addition to a physically bent aoa vane): • aoa vane is providing inaccurate position data to the smyd • aoa vane does not travel freely during mechanical rotation (possible internal friction or damping problems) • aoa vane is jammed or frozen stuck in a fixed position • aoa vane is subjected to atmospheric conditions (gusty cross winds, for example) during takeoff and landing roll, causing the aoa vane to move to an erroneous position | 0
3885 | pseu electronic equipment access door monitored problem | this maintenance message: (a) 22-21007 no x-ch data (smyd 1) (b) 22-22007 no x-ch data (smyd 2) note: loss of smyd cross-channel data results in the loss of one of the 2 redundant sources of air data driving the wtris function (second source of air data is supplied by the "other" smyd). so, if you lose cross-channel data, you lose wtris.;(2) there is no x-channel data. | 0
3886 | predictive windshear system problem | these maintenance messages: (a) 31-69011, 31-69021, 31-69031, 31-69051, 31-69053, 31-69061, 31-69063, 31-69071, 31-69101, 31-69111, 31-69121, 31-69131, 31-69141, 31-69151, 31-69161, 31-69171, 31-69181, 31-69211, 31-69221, 31-69241, 31-69251, 31-69301, 31-69311, 31-69321, 31-69331, 31-69341, 31-69411, 31-69421, 31-69451, 31-69461, 31-69471, 31-69511, 31-69521, 31-69531, 31-69551, 31-69561, 31-69563, 31-69571, 31-69573, 31-69611, 31-69621, 31-69701, 31-69711, 31-69721, 31-69731, 31-69741, 31-69811, 31-69821, 31-69831, 31-69841;(2) deu-1 receives no arinc 429 data from an lru. note: the occurrence of any of these faults indicates that only deu-1 can not receive this arinc 429 bus, but deu-2 can receive this bus. | 0
3887 | ngs bite message ngsrav elec fail | these latched flight deck effect (fde) messages: (a) no alnd lch (b) nlnd3 lch (c) spdtrm lch;(2) there was an fde that caused a latched message to occur during flight. | 0
3888 | speed brake armed light does not operate | (1) the pilot reports that the reverse thrust lever is difficult to move into reverse thrust. | 0
3889 | equip cooling exhaust off light on with the switch at normal | (1) the left pack trip off light on the p5-10 air conditioning module comes on during climb and stays off after reset. | 0
3890 | engine egt, fuel flow, oil pressure and oil temperature show after engine shutdown | this adf receiver 1 maintenance message:;(a) adf failed;(b) lru status (red led) | 0
3891 | t/r lever interlock is not available, internal eec fault | these tcas maintenance messages:;(a) lower ant;(b) bot ant fail (c) bot ant e1 (d) bot ant e2 (e) bot ant e3 (f) bot ant e4;(2) the tcas computer has detected a fault with the bottom tcas antenna. | 0
3892 | no data load lru responses | (1) the vor data goes to a ncd condition. | 0
3893 | antiskid inop light is off | (1) the left pack trip off light on the p5-10 air conditioning module comes on during approach and comes on again after reset. | 0
3894 | ils, gls and gps lights all come on when master caution pushed | Bleed Air Valve Circuit Shows Open Circuit | 0
3895 | no bite display on the pseu | (73-21 task support figure 301);these maintenance message numbers: (a) 73-10271, 73-10272, 73-20271, 73-20272, 73-30271, and 73-30272 (b) the maintenance messages 73-x027y; where x = eec channel (1=channel a, 2=channel b, 3=dual channel), and y = engine position (1=eng 1, 2=eng 2).;(2) the eec senses a problem with the internal relay that controls the thrust reverser (t/r) interlock. this fault is reported when the eec has electrical power. (a) a serviceable t/r interlock prevents movement of the reverse thrust lever to more than reverse idle until the t/r deploys at least 60%.;eccn 9e991boeingproprietary-seetitle pagefor detils;oct15/2019;page 210;page 210;shzall;effectivity;faultisolationmanual;faultisolationmanual;boeinc;cfm56engines(cfm56-7);boeinc | 0
3896 | deu/air ground system 1 is not available | these maintenance messages: (a) 52-72005 l fl sw fault (b) 52-72007 l fl sw fault (c) 52-72107 l fl sw fault;(d) 52-72006 l fwd fl sw fault (e) 52-72106 l fwd fl sw fault;(f) 52-72008 r fl sw fault (g) 52-72108 r fl sw fault;(h) 52-72009 r fwd fl sw fault (i) 52-72109 r fwd fl sw fault;(2) these maintenance messages show when there are all of these conditions: (a) a minimum of one engine is on. (b) the engine thrust lever is set at more than 53 degrees. (c) the overwing exit doors are closed. (d) the applicable flight lock switch indicates open.;(3) (sds subject 52-22-00) | 0
3897 | waste tank - tank full indication | these maintenance messages: (a) 28-41111 program pins invalid (b) 28-41113 program pins invalid;(c) 28-41119 program pins invalid;(d) 28-41211 program pins invalid (e) 28-41213 program pins invalid;eccn9e991boeingproprietary-seetlepagefordetails;jun 15/2021;d633a103-shz;page 262;shzall;d633a103-shz;endoftask-;faultisolationmanual;737-600/700/800/900;e7wg;(f) 28-41219 program pins invalid;(g) 28-41311 program pins invalid (h) 28-41313 program pins invalid;(i) 28-41319 program pins invalid;(2) the fuel quantity processor unit (fqpu) cannot find the status of one of these: (a) lb/kg discrete (b) densitometer present/absent discrete;(c) other discrete | 0
3898 | ngs bite message filter blocked | this maintenance message: (a) bat chgr inop;(2) this message occurs when the electrical meters, battery and galley power module senses that the: (a) battery charger, m5, supplies a fault signal. (b) transfer bus 2 supplies 115 vac, 400 hz. (c) apu does not start. | 0
3899 | pftc zone fault discrete output | this latched maintenance message: note: after you correct a problem related to a latched maintenance message, you can clear the maintenance message as follows: • cycle the power to the pftc or • perform the bite ground test or • erase the existing faults from the pftc front panel menus. (a) 21-51112 pftc cntrl inop 1) flight deck fault interface fault;(2) this task is also for this non-latched maintenance message: (a) 21-51113 pftc cntrl inop 1) flight deck fault load fault;(3) these maintenance messages can show on either the left or the right pack flow temperature controller (pftc). | 0
3900 | 机组反映APU引气起动发动机时，引气压力不足，测试有代码49-61262、49-61263 | these maintenance messages: note: j1a-xx, j1b-xx and j1c-xx (where xx is a pin number) are the connector and pin numbers on the fcc-a and fcc-b. for the fcc-a: j1a=d10135a, j1b=d10135b and j1c=d10135c for the fcc-b: j1a=d10137a, j1b=d10137b and j1c=d10137c note: associated interface pins: • j1a-k03,k02 • j1b-k03,k02 (a) adiru(iru)-2;(2) the autothrottle computer receives invalid data or no data from the adiru-r during the ground test.;(3) this task is for these maintenance messages: note: j1a-xx, j1b-xx and j1c-xx (where xx is a pin number) are the connector and pin numbers on the fcc-a and fcc-b. for the fcc-a: j1a=d10135a, j1b=d10135b and j1c=d10135c for the fcc-b: j1a=d10137a, j1b=d10137b and j1c=d10137c note: associated interface pins: • j1a-k03,k02 • j1b-k03,k02 note: suspect lru: adiru(iru)-2 (a) 22-11005 no adiru(iru) data 1) the fcc-a receives no data from the adiru(iru)-2 input bus. (b) 22-11006 no adiru(iru) data 1) the fcc-b receives no data from the adiru(iru)-2 input bus. (c) 22-11029 adiru(iru) data err 1) fcc(s) detect data comparison error between adiru(iru)-1 and adiru(iru)-2. (d) 22-11423 adiru(iru) data inv;eccn9e991boeing proprietary-seetilepage fordetails;d633a103-shz;eccn9e991boeing proprietary-seetilepage fordetails;page 263;effectivity;endoftask;faultisolationmanual;737-600/700/800/900;oewc;1) the fcc-b receives invalid data from the adiru(iru)-2 input bus. (e) 22-11434 adiru(iru) data err 1) the fcc-a votes out data from the adiru(iru)-2. (f) 22-11438 adiru(iru) data err 1) the fcc-b votes out data from the adiru(iru)-2. (g) 22-11379 adiru(iru) data inv 1) the fcc-a receives invalid data from the adiru(iru)-2 input bus. | 0
3901 | vor frequency shows dashes | (1) the brake temperature readings on the common display system (cds) display are noticeably different between the four brakes.;eccn9e991boeingproprietary-seetitlepage fordetails;jun15/2023;d633a103-shz;page 213;shz865,866;effectivity;endoftask;faultisolationmanual;737-600/700/800/900;zewc | 0
3902 | tcas display blank | these maintenance messages: (a) radio altimeter bus 1 inactive (b) radio altimeter bus 2 inactive;(2) the data from the radio altimeter arinc 429 bus is stopped. bus 1 has data from radio altimeter transceiver 1. bus 2 has data from radio altimeter transceiver 2.;eccn9e991boeingproprietary-seetitlepage fordetails;oct15/2023;d633a103-shz;d633a103-shz;endoftask;page 233;endoftask;faultisolationmanual;zewc;zewc | 0
3903 | vbv demand and position signals disagree | these maintenance message numbers: (a) 73-10701, 73-10702, 73-20701, 73-20702, 73-30701, or 73-30702; 73-10711, 73-10712, 73-20711, 73-20712, 73-30711, or 73-30712; 73-10721, 73-10722, 73-20721, 73-20722, 73-30721, or 73-30722. (b) the maintenance messages 73-x070y, 73-x071y, or 73-x072y; where x = eec channel (1=channel a, 2=channel b, 3=dual channel), and y = engine position (1=eng 1, 2=eng 2).;(2) this maintenance message should show as a dual channel fault. (a) this fault is reported when the eec has electrical power.;(3) for 73-x070y, deu 1 reports that air/ground system 2 data is not available.;(4) for 73-x071y, deu 2 reports that air/ground system 2 data is not available.;d633a103-shz;eccn 9e991boeingproprietary-seetitle pagefor detils;d633a103-shz;shzall;shzall;endoftask;endoftask;faultisolationmanual;faultisolationmanual;cfm56engines(cfm56-7);cfm56engines(cfm56-7);(5) for 73-x072y, the two deu's report that air/ground system 2 data is not available. (a) label l352 on deu 1 and 2 is a valid range, but bit 15 (on deu 1 and 2) shows air/ground and bit 14 (on deu 1 and 2) shows ground/air and the valid mach number shows ground/air. 1) bit 14 and 15 are in valid ranges, but they do not agree. | 0
3904 | cds/deu interface problem | (1) the oil quantity display is inaccurate, intermittent, constant or blank and this indication is known (or thought) to be wrong.;oct15/2023;oct15/2023;d633a103-shz;page 215;page 215;endoftask;endoftask;faultisolationmanual;faultisolationmanual;oewg;oewg | 0
3905 | lsap configuration invalid | these observed faults: (a) the l pack light on the air conditioning module, p5-10, comes on during master caution recall. (b) the r pack light on the air conditioning module, p5-10, comes on during master caution recall.;(2) the master caution recall is required during airplane departure and landing approach.;eccn9e991boeing proprietary-seetilepage fordetails;oct15/2024;d633a103-shz;page 207;871-874,876-899,901-999;effectivity-;1tlndc;endoetask;faultisolationmanual;oewc;oewc | 0
3906 | smyd computer data problem | these maintenance messages: note: suspect lrus: • asm-1 • asm-2 (a) asm 1 fail 06 (b) asm 2 fail 06 | 0
3907 | 过站机组反映APU初次起动不成功，重新起动正常，有故障代码49-41254 | the maintenance messages: (a) 23-11078 (b) 23-11079;(2) the fault is generated during the adl to acp or phase 1 data load. | 0
3908 | fuel filter bypass light is on | the cdu displays service backlight soon. | 0
3909 | left (right) 35 °f temp sensor failed | Delta Pressure Sensor Shows Out of Range Drift | 0
3910 | fadec2/fadec3 (ch b) excitation group 1: thrust lever angle resolver and peo (ch b) lvdt excitation circuit fault | these maintenance messages: (a) 27-81217 f1 prox extend (b) 27-81219 f2 prox extend (c) 27-81221 f3 prox extend (d) 27-81223 f4 prox extend;(2) the signal from one of the leading edge (le) flap extend proximity sensors disagrees with the signals from the other le flap extend proximity sensors.;(3) this maintenance message can be a nuisance fault if it was latched during alternate flaps mode operation and there was no associated flight deck effect. (a) do amm 27-81-00-700-803 leading edge flap and slat timing test in the standby mode. (b) if the leading-edge devices deploy to the full extend position within the timed requirements and the maintenance message does not show in existing faults, then it can be considered as a nuisance fault.;eccn 9e991boeingproprietary-seetitle pagefor detils;oct15/2024;d633a103-shz;d633a103-shz;shzall;effectivity;endoftask一;737-600/700/800/900;737-600/700/800/900;oewc | 0
3911 | fmc transfer switch problems | (1) the first officer's clock does not operate correctly. | 0
3912 | vsv position signals disagree | these maintenance messages: (a) 27-31004 aoa sig error (b) 27-31028 aoa sig inactive (c) 27-31031 aoa vane bent;(2) there is an angle of attack (aoa) signal error.;(3) the stall warning test failed.;(4) the autoslat fail light came on.;(5) when the maintenance message 27-31031 is found in smyd-1, m1747, the smyd-1 detected an aoa vane position problem with the onside aoa (aoa-l).;(6) when the maintenance message 27-31031 is found, the aoa vane position was not at an expected "faired" position during takeoff roll or landing roll.;eccn9e991boeingproprietary-seetlepagefordetails;eccn9e991boeingproprietary-seetlepagefordetails;page 24;page 24;shzall;effectivity;endoftask;faultisolationmanual;faultisolationmanual;e7wg;(a) the smyd has a software logic monitor for the on-ground aoa vane position during the takeoff and landing rolls. during this time, the smyd monitors the aoa vane position and checks to see if the aoa vane is "faired", while the airplane's airspeed is between approximately 75-105 knots. 1) if the smyd's onside aoa vane position input is between -6.00 to 0.00 degrees, the smyd will consider the aoa vane "faired", it is normal condition. 2) if the smyd's onside aoa vane position input is less than -6.00 degrees or is greater than 0.00 degrees, the smyd will consider the aoa vane is "not faired". a) if this "not faired" condition lasts for at least two consecutive flight legs, then the smyd will command auto slat fail light to illuminate after the second landing and after the master caution recall procedure is performed.;(7) if the maintenance message 27-31031 is found, it does not necessarily mean that the aoa vane is bent. (a) if the aoa vane is physically bent or deformed, this condition could affect the accuracy of the aoa vane position and cause the auto slat fail light to illuminate.;(8) other possible conditions for the maintenance message 27-31031 (in addition to a physically bent aoa vane): • aoa vane is providing inaccurate position data to the smyd • aoa vane does not travel freely during mechanical rotation (possible internal friction or damping problems) • aoa vane is jammed or frozen stuck in a fixed position • aoa vane is subjected to atmospheric conditions (gusty cross winds, for example) during takeoff and landing roll, causing the aoa vane to move to an erroneous position | 0
3913 | deu-1 no input from lru on 429 bus | this smyd 2 maintenance message: (a) 27-22001 whl sig error;(2) the stall management yaw damper (smyd) computer no. 2 did not receive input data from the left control wheel position sensor, m00520. | 0
3914 | hdg flag shows on rmi | these maintenance messages: (a) 22-11081 no smydc data: 1) fcc-a receives no data from smyd-1 (b) 22-11082 no smydc data: 1) fcc-b receives no data from smyd-2 | 0
3915 | flap position indicator - needle split problem | (1) cockpit voice recorder (cvr) system does not operate correctly. | 0
3916 | APU自测时当前状态有故障信息：49-72105 DATA MEMORY MODULE SHOWSCIRCUIT FAILURE | Surge Control Valve LVDT Shows Circuit Failure | 0
3917 | lru address - incorrect light | these maintenance messages: (a) 22-11070: [dfcs] g/s tune miscompare: discrete inputs to fcc a, fcc detects vhf/nav radio g/s tuned to different source. (b) 22-11389: [dfcs] g/s tune miscompare: discrete inputs to fcc b, fcc detects vhf/nav radio g/s tuned to different source. | 0
3918 | left pack ram air actuator | this maintenance message: (a) cab press sw activ | 0
3919 | vhf transceiver internal fault problem | Flow Divider Solenoid Shows Open Circuit | 0
3920 | flaps down speed problem | these maintenance messages: (a) adm total press-1 (b) adm total press-2;(2) maintenance message adm total press-1 detects this problem: (a) fcc-a receives invalid data from the air data module (adm) - left pitot pressure.;(3) maintenance message adm total press-2 detects this problem: (a) fcc-b receives invalid data from the air data module (adm) - left pitot pressure. | 0
3921 | thrust lever switch problem | this maintenance message: (a) zone trim valve;(2) the pack/zone temperature controller (pztc)-1 has detected a fault in the aft cabin tav. | 0
3922 | lcl (fgn) stick shaker | (1) the oil pressure display on the center display unit (du) shows that the oil pressure is high. | 0
3923 | fcc-a, mach trim select problem | this maintenance message: (a) mt signals: fccs detect a mach trim problem during bite that may be due to mach trim signals that pass through the ifsau. | 0
3924 | eec bite does not operate | the printer front panel fail light indication. | 0
3925 | lnav disengages during flight | (1) for aiming vnav it is possible that the flight plan or airplane configuration could impact vnav arming on the ground. | 0
3926 | engine start switch - switch does not hold in grd position, switch manually held in grd position, n2 rotation normal | these maintenance messages: (a) a/t;(2) this task is for these maintenance messages: (a) 22-31590 a/t-01 bus fail 1) the fcc-a detects an a/t-01 output bus wraparound failure. 2) associated interface pins: (j1a-b04,a04) - output (b) 22-31682 throttle movement 1) the fcc-a detects that the autothrottle is responsible for a thrust increase during take-off. | 0
3927 | adirs input problem | these maintenance messages: (a) man thr adj 1) the autothrottle computer detects that the fmc n1 limit is more than maximum permitted. 2) the increase in n1 was caused by a change in throttle position made by the flight crew. (b) temp inversn 1) the autothrottle computer detects that the fmc n1 limit is more than maximum permitted.;(2) this task is for these maintenance messages: note: suspect lrus: • temp inversn (a) 22-31524 n1 bloom 1) fcc-a detects an unusual increase in fmc n1 during takeoff. | 0
3928 | forward airstair uncommanded motion | this maintenance message: (a) cab rate hi | 0
3929 | mode control panel bus select wrap around signal problem | this maintenance message: (a) mcp bus selected course fault;(2) the selected course data from the mode control panel (mcp) is not reasonable.;eccn9e991boeingproprietary-seetitlepage fordetails;oct15/2023;effectivity;shz all;shz all;effectivity;endoftask;oewc;737-600/700/800/900;oewc | 0
3930 | hf transceiver control input fail problem | these maintenance messages: note: j1a-xx, j1b-xx and j1c-xx (where xx is a pin number) are the connector and pin numbers on the fcc-a and fcc-b. for the fcc-a: j1a=d10135a, j1b=d10135b and j1c=d10135c for the fcc-b: j1a=d10137a, j1b=d10137b and j1c=d10137c (a) column force applied (j1a-e02, e01) 1) fcc-b receives data from the capt pitch force transducer that exceeds 5 lbs for 5 or more engage attempts. (b) column force applied (j1b-e02, e01) 1) fcc-a receives data from the capt pitch force transducer that exceeds 5 lbs for 5 or more engage attempts.;(2) this task is for these maintenance messages: note: j1a-xx, j1b-xx and j1c-xx (where xx is a pin number) are the connector and pin numbers on the fcc-a and fcc-b. for the fcc-a: j1a=d10135a, j1b=d10135b and j1c=d10135c for the fcc-b: j1a=d10137a, j1b=d10137b and j1c=d10137c (a) 22-11047 column force inv (j1a-e02, e01) 1) fcc-b receives incorrect data from the capt pitch force transducer. (b) 22-11048 column force inv (j1b-e02, e01) 1) fcc-a receives incorrect data from the capt pitch force transducer. (c) 22-11137 column force applied (j1a-e02, e01) 1) fcc-b receives data from the capt pitch force transducer that exceeds 5 lbs for 5 or more engage attempts. (d) 22-11138 column force applied (j1b-e02, e01) 1) fcc-a receives data from the capt pitch force transducer that exceeds 5 lbs for 5 or more engage attempts.;oct15/2024;oct15/2024;d633a103-shz;page 23;shz all;effectivity;faultisolationmanual;faultisolationmanual;737-600/700/800/900;boeinc;(e) 22-11646 pcws sensor fail (j1a-e02, e01) 1) fcc-a detects a capt pitch force transducer fault during the bite. (f) 22-11647 pcws sensor fail (j1b-e02, e01) 1) fcc-b detects a capt pitch force transducer fault during the bite. (g) 22-11700 column override 1) fcc-a detects high column force transducer load from the capt pitch force transducer. (h) 22-11701 column override 1) fcc-b detects high column force transducer load from the capt pitch force transducer. | 0
3931 | air/ground inactive | fault message: (a) 47-30043 mn cgo fire sig fail on;(2) the operability indicator shows degraded (blue light). the ngs is operating below normal.;(3) mn cgo fire sig fail on shows on the display when the ngs controller senses that the main deck cargo fire signal is in the incorrect on state.;(4) to find more data about this fault message, do this task: bdu fault history menu, amm task 47-31-02-740-803.;eccn9e991boeingproprietary-seetitlepage fordetails;d633a103-shz;d633a103-shz;page25;865,866,871-874p0stsb737-47-1003;901-999;shz002,009-699,706,721-799,860-863,;shz801-825,827-847,850-852,855-859,876-899,;effectivity-;endoftask;faultisolationmanual;ez7wgc;ez7wgc | 0
3932 | engine start - no lightoff, duct presssure and n2 normal, spar valve closed light on | (1) the engine start switch moves from the grd to the off position before n2 is at 55.3 percent and the engine started. | 0
3933 | engine parameters egt high, low or fluctuates | Fuel Control Unit Temp Shows Out of Range High | 0
3934 | alternate arm switch position problem | (73-21 task support figure 301);these maintenance message numbers: (a) 73-10271, 73-10272, 73-20271, 73-20272, 73-30271, and 73-30272 (b) the maintenance messages 73-x027y; where x = eec channel (1=channel a, 2=channel b, 3=dual channel), and y = engine position (1=eng 1, 2=eng 2).;(2) the eec senses a problem with the internal relay that controls the thrust reverser (t/r) interlock. this fault is reported when the eec has electrical power. (a) a serviceable t/r interlock prevents movement of the reverse thrust lever to more than reverse idle until the t/r deploys at least 60%.;eccn 9e991boeingproprietary-seetitle pagefor detils;oct15/2019;page 210;page 210;shzall;effectivity;faultisolationmanual;faultisolationmanual;boeinc;cfm56engines(cfm56-7);boeinc | 0
3935 | engine fuel suction feed operational test failed | a test fail indication and an aural test fail annunciation after the tcas system test. you do the tcas system test from the test switch on the atc control panel. | 0
3936 | overwing exit door option problem | fault message: (a) 47-30043 mn cgo fire sig fail on;(2) the operability indicator shows degraded (blue light). the ngs is operating below normal.;(3) mn cgo fire sig fail on shows on the display when the ngs controller senses that the main deck cargo fire signal is in the incorrect on state.;(4) to find more data about this fault message, do this task: bdu fault history menu, amm task 47-31-02-740-803.;eccn9e991boeingproprietary-seetitlepage fordetails;d633a103-shz;d633a103-shz;page25;865,866,871-874p0stsb737-47-1003;901-999;shz002,009-699,706,721-799,860-863,;shz801-825,827-847,850-852,855-859,876-899,;effectivity-;endoftask;faultisolationmanual;ez7wgc;ez7wgc | 0
3937 | left air traffic control (atc) transponder, tcas computer input problem | these maintenance message numbers: (a) 76-11561, 76-11562, 76-21561, 76-21562, 76-31561, or 76-31562; and 76-11571, 76-11572, 76-21571, 76-21572, 76-31571, or 76-31572.;(2) for the maintenance message 76-x156y or 76-x157y; where x = eec channel (1=channel a, 2=channel b, 3=dual channel), and y = engine position (1=eng 1, 2=eng 2), then do the applicable fault isolation: (a) if x=1, then do the fault isolation procedure for channel a. (b) if x=2, then do the fault isolation procedure for channel b. (c) if x=1 and 2 (two messages), or x=3, then do the fault isolation procedure for channels a and b.;(3) the eec senses that the analog discretes from the start lever relays agree and the digital signal from the deu does not agree with the analog discretes. (a) this fault is reported when the eec has electrical power.;eccn9e991boeingproprietary-seetitlepage for details;oct15/2017;eccn9e991boeingproprietary-seetitlepage for details;page208;shzall;effectivity;endoftask;faultisolationmanual;737-600/700/800/900;oewc;oewc;(4) this maintenance message should show as a dual channel fault. | 0
3938 | apu - wiring/detector(s) | (1) indication does not show on the display when passing a marker, audio tone does not occur or is weak. | 0
3939 | right flap position transmitter problem | (1) the exec key on the control display unit (cdu) does not operate when expected. | 0
3940 | engine oil pressure is intermittent or blank | these maintenance messages: (a) apu - upper (b) apu - lower (c) apu - tailpipe;(2) these messages occur when the control module, m279 detects a fault with an apu fire detector. the detectors are listed in the table below. description equipment number apu upper overheat detector assembly m1755 apu lower overheat detector assembly m1756 apu tailpipe overheat detector assembly m1925 | 0
3941 | equip cooling supply off light on with the switch at altn | these maintenance messages: note: j1a-xx, j1b-xx and j1c-xx (where xx is a pin number) are the connector and pin numbers on the fcc-a and fcc-b. for the fcc-a: j1a=d10135a, j1b=d10135b and j1c=d10135c for the fcc-b: j1a=d10137a, j1b=d10137b and j1c=d10137c note: associated interface pins: j1a-j09 note: suspect lru(s): • fcc-a • fcc-b (a) fcc-a (j1a-j09) 1) the fcc-a does not receive wrap around for manual trim inhibit discrete output. (b) fcc-b (j1a-j09) 1) the fcc-b does not receive wrap around for manual trim inhibit discrete output.;(2) this task is for these maintenance messages: note: j1a-xx, j1b-xx and j1c-xx (where xx is a pin number) are the connector and pin numbers on the fcc-a and fcc-b. for the fcc-a: j1a=d10135a, j1b=d10135b and j1c=d10135c for the fcc-b: j1a=d10137a, j1b=d10137b and j1c=d10137c note: associated interface pins: j1a-j09 note: suspect lru(s): • fcc-a • fcc-b (a) 22-11215 manual trim inh 1) fcc-a does not receive wrap around for manual trim inhibit discrete output. (b) 22-11216 manual trim inh;eccn9e991boeingproprietary-seetitlepage fordetails;oct15/2024;eccn9e991boeingproprietary-seetitlepage fordetails;page 203;shz all;effectivity;endoftask;faultisolationmanual;faultisolationmanual;1) fcc-b does not receive wrap around for manual trim inhibit discrete output. | 0
3942 | fcc model id disagree | this maintenance message: (a) temp selector - left pack - no go | 0
3943 | pitot adm data invalid | (1) no, intermittent, or poor quality audio can be heard on one of these passenger address speakers during an announcement: (a) attendant (b) lavatory (c) passenger service unit. | 0
3944 | left adiru signal to the antiskid/autobrake control unit problem | this maintenance message: (a) 27-53411 flap 3 skew con;(2) the fseu did not receive a valid signal from the no. 3 flap skew sensor. | 0
3945 | te flap support no. 3 skew problem | this maintenance message: (a) 32-64001 internal fault | 0
3946 | acars communication problem | these ceu maintenance messages: (a) a lights (stay on) (b) b lights (stay on);(2) if the ceu front panel fault lights are on or stay on after you press-to-test switch, then there is a power failure to one or more of the smoke detectors in the cargo bay.;(3) this problem can also occur because of a smoke detector failure. the detector elements are shown in the table below: table 201 lower deck cargo compartment;eccn9e991boeingproprietary-seetlepagefordetails;oct15/2024;d633a103-shz;page208;shz all;effectivity;faultisolationmanual;faultisolationmanual;endoftask;7ewc | 0
3947 | ngs bite message otsov elec fail | this maintenance message: (a) 27-54423 flr output;(2) an overcurrent condition was detected on the flap load limiter solenoid valve during an existing faults test. | 0
3948 | surveillance video problems for all cameras | these maintenance messages: (a) apu - wiring open/detector fault (b) apu - wiring short to ground;(2) these faults occur when the control module, m279 detects a fault with the wiring between a detector and the control module. the wiring open or detector(s) fault can occur because of the failure of two or more detectors in the same loop. the detectors are listed in the table below. description equipment number apu upper overheat detector assembly m1755 apu lower overheat detector assembly m1756 apu tailpipe overheat detector assembly m1925 | 0
3949 | t/r stow faults - hyd iso valve sensor and r sleeve stow sensor messages | (1) different indicator combinations if the red fwd and aft fire lights do not come on when the test switch is pushed, there is a failure in the fire detection system. the table 203 below shows the possible causes for different indicator combinations:;table 203/26-16-00-993-802 possible causes of test indications test indications possible cause one of the fire lights stays off and the detector fault light comes on detector both fire lights stay off cargo fire panel one of the fire lights stays off and detector fault light stays off ceu or cargo fire panel (2) the detector fault light can come on because of a smoke detector failure. the detector e lements are shown in the table below. table 204/26-16-00-993-803;oct15/2024;oct15/2024;page 219;page 219;effectivity;effectivity;endoftask-;faultisolationmanual;737-600/700/800/900;737-600/700/800/900;table 204/26-16-00-993-803 (continued);detector assembly (ceu message) equipment number shz all a1 aft cargo m2242 a2 aft cargo m2243 a3 aft cargo m2244 b1 aft cargo m2245 b2 aft cargo m2246 b3 aft cargo m2247 | 0
3950 | standby hyd low pressure light on | (1) the standby airspeed indicator does not operate correctly. | 0
3951 | gcb/apb fault for gcu 1 | these maintenance messages: note: j1a-xx, j1b-xx and j1c-xx (where xx is a pin number) are the connector and pin numbers on the fcc-a and fcc-b. for the fcc-a: j1a=d10135a, j1b=d10135b and j1c=d10135c;eccn9e991boeingproprietary-seetitlepage for details;eccn9e991boeingproprietary-seetitlepage for details;d633a103-shz;shzall;shzall;effectivity;dewc;faultisolationmanual;737-600/700/800/900;dewc;for the fcc-b: j1a=d10137a, j1b=d10137b and j1c=d10137c note: associated interface pins: • j1b-e04,d04 • j1a-k04,j04 (a) adiru(adc)-1 (b) adiru(adc)-2;(2) this task is for these maintenance messages: note: j1a-xx, j1b-xx and j1c-xx (where xx is a pin number) are the connector and pin numbers on the fcc-a and fcc-b. for the fcc-a: j1a=d10135a, j1b=d10135b and j1c=d10135c for the fcc-b: j1a=d10137a, j1b=d10137b and j1c=d10137c note: associated interface pins: • j1b-e04,d04 • j1a-k04,j04 note: suspect lrus: • adiru(adc)-1 • adiru(adc)-2 (a) 22-11001 no adiru(adc) data 1) the fcc-a receives no data from the adiru(adc)-1 input bus. (b) 22-11002 no adiru(adc) data 1) the fcc-b receives no data from the adiru(adc)-2 input bus. (c) 22-11023 no adiru(adc) data 1) the fcc-b receives no data from the adiru(adc)-1 input bus. (d) 22-11024 no adiru(adc) data 1) the fcc-a receives no data from the adiru(adc)-2 input bus. (e) 22-11376 adiru(adc) data inv 1) the fcc-a receives invalid data from the adiru(adc)-1 input bus. (f) 22-11377 adiru(adc) data inv 1) the fcc-a receives invalid data from the adiru(adc)-2 input bus. (g) 22-11420 adiru(adc) data inv 1) the fcc-b receives invalid data from the adiru(adc)-1 input bus. (h) 22-11421 adiru(adc) data inv 1) the fcc-b receives invalid data from the adiru(adc)-2 input bus. | 0
3952 | altitude less than 200 feet and less than 800 feet fault | a problem of the engine (apu) fire handle switch light. | 0
3953 | entry or galley interior door handle does not stay in position | (1) the engine had a birdstrike or foreign object damage (fod) or ice ingestion. | 0
3954 | adr observed faults on first officer's efis displays | this observed fault: (a) the engine vib indicator is blank during engine operation or with electrical power on the airplane. | 0
3955 | engine bite, the statement engine maintenance can not be accessed - the engines flight indicator shows flight shows on the cdu and the airplane is on the ground | these maintenance messages: (a) antenna fail;(2) the vhf communication transceiver bite detects an radio frequency (rf) fault. | 0
3956 | tcas intruder symbols show on the ground | these maintenance messages: note: the pseu does not record this message when the airplane is on the ground. (a) 52-72004 ee acc dr open;(2) this task is also for equip door warning light (p5) indication during taxi or takeoff.;(3) for a detail description of the door warning system, refer to sds subject 52-71-00. | 0
3957 | engine vibration, vibration high | Start Power Unit Shows High Temperature | 0
3958 | all lights do not come on during the bite procedure | (1) the gpwc does not respond when you start the bite test from the gpwc front panel. | 0
3959 | air ground system 1 and air ground system 2 disagree | this combination of eng-1 maintenance messages: (a) engine 1 - s831 l sleeve stow sensor (b) engine 1 - s835 l sleeve lock sensor (c) engine 1 - s833 hyd iso valve sensor (d) engine 1 - s832 r sleeve stow sensor (e) engine 1 - s836 r sleeve lock sensor;(2) this task is for this combination of eng-2 maintenance messages: (a) engine 2 - s831 l sleeve stow sensor (b) engine 2 - s835 l sleeve lock sensor (c) engine 2 - s830 hyd iso valve sensor (d) engine 2 - s832 r sleeve stow sensor (e) engine 2 - s836 r sleeve lock sensor;(3) the t/r is in the retract (stow) position.;(4) this combination of maintenance messages indicates that the reverse thrust levers were moved too slowly from the extend (deploy) to the retract (stow) position.;(5) the eec bite can also show these recent maintenance messages: • eng-1: 78-31521 • eng-1: 78-11521 • eng-1: 78-21521 • eng-1: 78-10101 • eng-2: 78-31522 • eng-2: 78-11522 • eng-2: 78-21522 • eng-2: 78-10102;eccn9e991boeing proprietary-seetilepage fordetails;oct15/2023;d633a103-shz;page 276;shzall;shzall;endoftask一;endoftask一;endoftask一;cfm56engines(cfm56-7);boeinc;(6) this combination of maintenance messages can also indicate that the eng-1 (eng-2) t/r retracted (stowed) too slowly. | 0
3960 | ir program pin invalid | Speed Sensor 1 or 2 Shows Circuit Failure | 0
3961 | gps or ils arinc 429 signal fault | (1) the windshield wiper does not run in either the int, low, or high switch position. the windshield wiper runs in the other switch positions. | 0
3962 | mach trim actuator position problem | (1) the captain's adf display is does not show bearing pointer 1 or an adf flag. | 0
3963 | no ad or ir data problem (smyd 2) | (1) a video reproducer (vr) has one of these problems: (a) vr does not turn on. (b) vr controls do not operate. | 0
3964 | toga inputs disagree | (1) the area around the emergency exit door (eed) is too cold when the airplane is in flight. note: the emergency exit door will be referred to as the eed during this procedure.;(2) (sds subject 21-45-00);eccn9e991boeing proprietary-seetilepage fordetails;oct15/2024;shz all;shz all;shz all;effectivity;endoftask;faultisolationmanual;737-600/700/800/900;oewc | 0
3965 | ils gs antenna failed | Surge Valve Position Disagrees With Command | 0
3966 | flight compartment duct limit sensor failed | this maintenance message: (a) duct limit sensor - right pack - no go | 0
3967 | clock input problem | (1) the r alpha vane light on the window/pitot heat module (p5-9) is on. | 0
3968 | 5g interference of radio altimeter signals | these maintenance messages: (a) adiru-ad 1 (b) adiru-ad 2 (c) adiru-ir 1 (d) adiru-ir 2;(2) the autothrottle computer receives invalid data or no data from the air data inertial reference unit (adiru). note: the irs mode select switches must not be set to off.;(3) this task is for these maintenance messages: note: j1a-xx, j1b-xx and j1c-xx (where xx is a pin number) are the connector and pin numbers on the fcc-a and fcc-b. for the fcc-a: j1a=d10135a, j1b=d10135b and j1c=d10135c for the fcc-b: j1a=d10137a, j1b=d10137b and j1c=d10137c note: associated interface pins: • j1b-e04,d04 • j1a-k04,j04 note: suspect lrus: • adiru(adc)-1 • adiru(adc)-2 (a) 22-31001 no adiru(adc) data 1) the fcc-a receives no data from the adiru(adc)-1 input bus. (b) 22-31376 adiru(adc) data inv 1) the fcc-a receives invalid data from the adiru(adc)-1 input bus. (c) 22-31377 adiru(adc) data inv 1) the fcc-a receives invalid data from the adiru(adc)-2 input bus. | 0
3969 | stabilizer electrical trim problem | these maintenance messages: (a) 28-41107 compensator shorted 1) this fault code shows a problem with the no. 1 tank. (b) 28-41207 compensator shorted 1) this fault code shows a problem with the no. 2 tank. (c) 28-41307 compensator shorted 1) this fault code shows a problem with the center tank.;(2) this fault shows a short from the compensator lo-z wire to the hi-z center conductor.;(3) this fault is shown if the resistance from compensator lo-z to the hi-z center conductor is less than 220 kohms (+/- 25 kohms). if the error in fuel mass calculation caused by the fault is less than 5 percent, then [k-1] is set to the nominal value of 1.1365. note: k is the "dielectric constant". air, by definition has a k factor of 1. fuel, depending on density and source, can have a k factor between approximately 2.0 and 2.2.;(4) if error in fuel mass calculation caused by the fault is more than 5 percent, then the fqis display in the flight compartment and the refuel indicator become blank. this usually occurs when the resistance from the compensator lo-z wire to the hi-z center conductor is between 0 and 10 kohms.;(5) if the error in the fuel mass calculation is less than 5 percent, then the fuel quantity in the flight compartment and at the refueling station continues to display with [k-1] set to the nominal value of 1.1365.;(6) this fault can also be shown if the tank unit lo-z wire is shorted to ground through less than 100 ohms (28-41 task 802). | 0
3970 | wing anti-ice valve is slow to close | this maintenance message: (a) anticipator sensor - right pack - no go | 0
3971 | the tbv position signals disagree | these maintenance messages: note: j1a-xx, j1b-xx and j1c-xx (where xx is a pin number) are the connector and pin numbers on the fcc-a and fcc-b. for the fcc-a: j1a=d10135a, j1b=d10135b and j1c=d10135c. for the fcc-b: j1a=10137a, j1b=10137b and j1c=10137c. (a) fcc-a (j1c-d01) - fcc-a detects problem with mt position sensor excitation output. (b) fcc-b (j1c-d01) - fcc-b detects problem with mt position sensor excitation output.;(2) this task is for these maintenance messages: note: j1a-xx, j1b-xx and j1c-xx (where xx is a pin number) are the connector and pin numbers on the fcc-a and fcc-b. for the fcc-a: j1a=d10135a, j1b=d10135b and j1c=d10135c. for the fcc-b: j1a=10137a, j1b=10137b and j1c=10137c. (a) 22-11335 mt sensor exc inv (j1c-d01) - fcc-a detects problem with mt position sensor excitation output. (b) 22-11336 mt sensor exc inv (j1c-d01) - fcc-b detects problem with mt position sensor excitation output. | 0
3972 | fqis fault message - tank unit short/full | (1) if the runway inop light is illuminated, a self test of the enhanced ground proximity warning system (egpws) system, by pushing the egpws sys test switch on the ground proximity warning module, can be done to confirm the status of raas. after the egpws test is completed, one of these aural warnings will indicate the status of raas: (a) runway awareness ok - feet/meters (as installed) (b) runway awareness not available (c) runway awareness inop | 0
3973 | aileron does not operate left or aileron does not operate right | this maintenance message: (a) 29-24001 pri lgtv fail;(2) the proximity switch electronics unit (pseu) has detected a fault from the landing gear transfer valve. | 0
3974 | deu 1 data is missing | these maintenance messages: (a) 77-11171, 77-11172, 77-21171, 77-21172, 77-31171 and 77-31172.;(2) the maintenance messages 77-x117y; where x = eec channel (1=channel a, 2=channel b, 3=dual channel), and y = engine position (1=eng 1, 2=eng 2). (a) if x=1, then do the fault isolation procedure - single channel fault for channel a. (b) if x=2, then do the fault isolation procedure - single channel fault for channel b. (c) if x=1 and 2 (two messages), or x=3, then do the fault isolation procedure - dual channel fault.;(3) the electronic engine control (eec) detects that the n1 signal is out of the valid range. | 0
3975 | thrust lever angle position signals disagree | these maintenance messages: (a) vane diff 1) the left and right angle of attack sensors have a difference of more than 1.75 degrees.;(2) this task is for these maintenance messages: note: suspect lrus: • alpha vane-1 • alpha vane-2 (a) 22-31035 vane diff 1) the fcc-a receives alpha vane data with a disagreement between adiru(adc)-1 and adiru(adc)- 2 | 0
3976 | flap control lever does not operate freely | the maintenance message: trim warn ann (j1c-d02) note: j1a-xx, j1b-xx and j1c-xx (where xx is a pin number) are the connector and pin numbers on the fcc-a and fcc-b. for the fcc-a: j1a=d10135a, j1b=d10135b and j1c=d10135c. for the fcc-b: j1a=d10137a, j1b=d10137b and j1c=d10137c.;(2) trim warn ann (j1c-d02): during the ground test, the fcc sets the stab trim warn signal high and then low. during the test, the cdu prompts the operator, "is the stab out of trim warn ann on/off?". (a) if the operator answers "no" to either question, the fcc sets the flag for this message. | 0
3977 | center tank empty, low pressure light is not on with r ctr fuel pump switch on | this maintenance message: (a) ofv or wiring | 0
3978 | aft cabin trim air valve | (1) the temperature in the passenger cabin is too cold. passenger cabin temperature can not be made warmer with the temperature selector in the auto or manual mode. the air mix valve does not move to the hot position. | 0
3979 | nose wheel makes a loud noise in the wheel well | (1) for aiming vnav it is possible that the flight plan or airplane configuration could impact vnav arming on the ground. | 0
3980 | control display unit blanks | (1) the captain's and first officer's adf display is blank. | 0
3981 | fqis fault message - hi/z op/short to shield | this maintenance message: (a) smc #1 invalid | 0
3982 | eng valve closed light stays on bright when the start lever is moved to cutoff | (1) one or several video monitors do not operate. | 0
3983 | avm signal conditioner flight history shows 00 for two of the vibration indicators | (1) the vhf communication control panel does not operate correctly. | 0
3984 | eec temperature is more than 105 degrees c | these maintenance messages: note: j1a-xx, j1b-xx and j1c-xx (where xx is a pin number) are the connector and pin numbers on the fcc-a and fcc-b. for the fcc-a: j1a=d10135a, j1b=d10135b and j1c=d10135c for the fcc-b: j1a=d10137a, j1b=d10137b and j1c=d10137c (a) mcp (j1a-k06, j06) (b) mcp (j1a-b01) (c) mcp (j1a-h01) (d) mcp (j1b-d01) (e) mcp (j1b-b01) (f) mcp (j1b-h01) (g) mcp (j1b-f13) (h) mcp (j1a-a06, b06) (i) mcp (j1a-f13) (j) mcp (j1a-k14, h14) (k) mcp (j1a-f01) (l) mcp (j1b-f01) (m) mcp (a/p engaged) j1b-h01 (n) mcp (a/p engaged) j1a-h01 (o) mcp a/p warn fail (2) the fcc-a (b) receives incorrect data from the mcp during the ground test.;(3) this task is for these maintenance messages: note: j1a-xx, j1b-xx and j1c-xx (where xx is a pin number) are the connector and pin numbers on the fcc-a and fcc-b. for the fcc-a: j1a=d10135a, j1b=d10135b and j1c=d10135c for the fcc-b: j1a=d10137a, j1b=d10137b and j1c=d10137c note: suspect lru(s): • fcc-a • fcc-b • mcp • mcp (a/p engaged);eccn 9e991boeingproprietary-seetitle pagefor detils;oct15/2024;d633a103-shz;page290;shzall;effectivity;endoaor;emdoetasv;737-600/700/800/900;737-600/700/800/900;oewc;(a) 22-11068 f/d on fgn fail note: associated interface pins: j1a-f01 1) fcc(s) receive incorrect data from mcp [f/d on-fgn]. (b) 22-11069 f/d on fgn fail note: associated interface pins: j1b-f01 1) fcc(s) receive incorrect data from mcp [f/d on-lcl]. (c) 22-11607 mcp data inv note: associated interface pins: j1a-k06, j06 1) fcc(s) receive invalid data from mcp [mcp bus in]. (d) 22-11253 cmd fgn fail note: associated interface pins: j1a-b01 1) fcc(s) receive incorrect data from mcp [a/p cmd - fgn]. (e) 22-11255 cws + cmd fgn fail note: associated interface pins: j1a-h01 1) fcc(s) receive incorrect data from mcp [cws or cmd - fgn]. (f) 22-11256 eng sol enable fail note: associated interface pins: j1a-k14,h14 (output) 1) fcc(s) receive incorrect data from mcp [eng sol enable]. (g) 22-11257 cmd lcl fail note: associated interface pins: j1b-b01 1) fcc(s) receive incorrect data from mcp [a/p cmd - lcl]. (h) 22-11258 cws lcl fail note: associated interface pins: j1b-d01 1) fcc(s) receive incorrect data from mcp [cws - lcl]. (i) 22-11259 mcp ail eng note: associated interface pins: j1b-f13 1) fcc(s) receive incorrect signal from mcp [ail act engage]. (j) 22-11260 cws + cmd lcl fail note: associated interface pins: j1b-h01 1) fcc(s) receive incorrect data from mcp [cws or cmd - lcl]. (k) 22-11289 mcp a/p warn fail 1) fcc(s) do not detect autoflight status annunciator during bite. (l) 22-11361 bite entry inhibit note: associated interface pins: j1b-h01 1) fcc(s) receiving indication that local cmd or cws engaged during bite entry. (m) 22-11362 bite entry inhibit note: associated interface pins: j1b-h01;eccn 9e991boeingproprietary-seetitle pagefor detils;oct15/2024;d633a103-shz;page 291;shzall;737-600/700/800/900;737-600/700/800/900;737-600/700/800/900;oewc;1) fcc(s) receiving indication that foreign cmd or cws engaged during bite entry. | 0
3985 | t/r stow faults - r sleeve sync lock pwr | (1) the audio heard at all of the service interphone jacks is unsatisfactory. | 0
3986 | aural warning unit chimes problem | this maintenance message: (a) config invalid 1 (b) config invalid 2 (c) config invalid 4 (d) config invalid 7 (e) config nextgen2 (f) config max1 (g) config max2 | 0
3987 | g/s tune miscompare – fault isolation | this observed fault: (a) there are abnormal noises during apu operations.;eccn 9e991boeingproprietary-seetitle pagefor detils;eccn 9e991boeingproprietary-seetitle pagefor detils;d633a103-shz;page 271;shz all;effectivity;endoftask;oewc;737-600/700/800/900;oewc | 0
3988 | battery voltage less than 22 volts with bat switch at on and no ac power on the charger | IGV Actuator LVDT Shows Circuit Failure | 0
3989 | aft galley door difficult to operate between cocked and fully open position, door jamming or binding | this left (right) 35 °f controller maintenance message: (a) posn 2 - go, 35 °f control valve not open | 0
3990 | captain's or first officer's control wheel/column does not move freely | this maintenance message: (a) flt deck trim valve;(2) the left pack/zone temperature controller (pztc)-1, m1442 (backup controller) has detected a fault in the control cabin tav. | 0
3991 | flap position transmitter disagree problem | (1) the windshield wiper keeps running when the wiper switch is put in the park position. | 0
3992 | system wiring failure | this maintenance message: (a) duct limit sensor - right pack - no go | 0
3993 | no mcp data to smyd 2 | (1) there is oil leakage or fuel leakage from the engine vents and drains. | 0
3994 | ngs bite message aircraft id invalid | (1) the ground station reports that downlink messages from the acars system are incomplete | 0
3995 | high rudder trim | IGV Actuator Position Disagrees With Command | 0
3996 | n1 signal is out of range | this maintenance message: (a) 27-51417 flap lvr sensor;(2) the fseu did not receive a valid signal from the flap control lever position sensor, t538 during a ground test.;eccn9e991boeingproprietary-seetitlepage fordetails;oct15/2024;d633a103-shz;page 219;shz all;effectivity;endoftask;737-600/700/800/900;737-600/700/800/900;oewc | 0
3997 | tcc signal is out of range | this observed fault: (a) the tiller steering steers in the right or left direction only.;(2) steering inputs are from the steering tiller or the rudder pedals. when you move the steering tiller full travel the nose wheels turn a maximum of 78 degrees in the left or right direction. steering inputs from the tiller and rudder pedals go to the metering valve through a cable loop.;(3) the nose wheel steering system uses the hydraulic pressure for landing gear extension to turn the nose wheels.;(4) the steering inputs go through the control cables nwsa and nwsb to the steering metering valve on the nose gear. the cables move the summing mechanism to provide in input to the metering valve. this input sends hydraulic pressure through the swivel valves to the steering actuators.;(5) the two steering actuators get hydraulic pressure on the extend side, the retract side, or both sides. this moves the nose wheels, through the torsion links, up to 78 degrees to the left or right.;(6) when the nose wheels get to the commanded position, the summing mechanism moves the metering valve back to neutral. this stops hydraulic pressure to the steering actuators and stops movement of the nose wheels.;(7) sds 32-51-00, p001 | 0
3998 | right pack trip off light on during ground operation and stays off after reset | the maintenance messages: (a) 23-11056 (b) 23-11057 (c) 23-11058 (d) 23-11059;(2) the fault(s) is generated during the acp to lru or phase 2 data load. | 0
3999 | t/r deploy faults - l sleeve stow sensor | the maintenance message 23-11023.;(2) the fault is generated by the system test. | 0
4000 | stab trim warn light problem | (1) the left pack trip off light on the p5-10 air conditioning module comes on during climb and stays off after reset. | 0
4001 | window sensor fault light for a side window is on | (1) the gps light shows on the irs mode select unit. | 0
4002 | 航前第一次启动APU失败，第二次启动正常，有历史故障代码49-41012 | (1) there are two air mix valves. the air mix valve for the flight compartment (control cabin) is found in the left ecs bay. the other air mix valve for the passenger cabin is found in the right ecs bay. one of the two air mix valve position indicators on the temperature control panel (p5-17) does not move when you change the setting of the applicable temperature selector on the temperature control panel. but the temperature in the flight compartment and the passenger cabin is still controlled. this indicates that the applicable air mix valve operates correctly and the problem is with the air mix valve position indication, not with the air mix valve.;(2) sds 21–61–00;eccn 9e991boeingproprietary-seetitle pagefor detils;jun15/2024;d633a103-shz;page 24;effectivity;faultisolationmanual;effectivity;faultisolationmanual;oewc;oewc | 0
4003 | lsap disk fault | these maintenance messages: (a) controller fault - pack/zone;(b) controller fault - ram air;(c) controller fault - standby pack | 0
4004 | ac/dc meter display missing segments | this adf receiver-2 maintenance message: (a) control fail | 0
4005 | mach trim select status from ifsau problem | this maintenance message: (a) 27-31003 sm 28vac invalid;(2) there is no 28 vac power from the snsr exc circuit breaker.;(3) the stall warning test failed.;(4) the autoslat fail light came on. | 0
4006 | air/ground in air | this maintenance message: (a) dadc #1 invalid | 0
4007 | aft passenger cabin supply duct temperature indication problem | (1) the flight interphone does not operate at any flight deck station. | 0
4008 | left thrust reverser sleeve position signals disagree | (1) the display electronic unit (deu) senses a failure in the range data from the flight management computer (fmc). the fmc range data does not agree with the data from the efis control panel and the weather radar receiver/transmitter. | 0
4009 | 8日机组仍然反映右发起动过程中，N2增速异常缓慢， 且到23%后N2不再上升 | these maintenance messages: note: j1a-xx, j1b-xx and j1c-xx (where xx is a pin number) are the connector and pin numbers on the fcc-a and fcc-b. for the fcc-a: j1a=d10135a, j1b=d10135b and j1c=d10135c for the fcc-b: j1a=d10137a, j1b=d10137b and j1c=d10137c (a) radio alt-1 (j1b-b04,a04);eccn9e991boeingproprietary-seetitlepage fordetails;eccn9e991boeingproprietary-seetitlepage fordetails;feb15/2023;efectivity;endoftask;efectivity;737-600/700/800/900;faultisolationmanual;737-600/700/800/900;ze7wg;1) fcc-a receives invalid data or no data from the radio altimeter (ra) transceiver-1 during the ground test. (b) radio alt-2 (j1b-b04,a04) 1) fcc-b receives invalid data or no data from the ra transceiver-2 during the ground test. (c) radio alt-1 (j1b-k11,j11) 1) fcc-b receives invalid data or no data from the ra transceiver-1 during the ground test. (d) radio alt-2 (j1b-k11,j11) 1) fcc-a receives invalid data or no data from the ra transceiver-2 during the ground test.;(2) this task is for these maintenance messages: note: j1a-xx, j1b-xx and j1c-xx (where xx is a pin number) are the connector and pin numbers on the fcc-a and fcc-b. for the fcc-a: j1a=d10135a, j1b=d10135b and j1c=d10135c for the fcc-b: j1a=d10137a, j1b=d10137b and j1c=d10137c note: associated interface pins: • j1b-b04,a04 • j1b-k11,j11 note: suspect lru(s): • radio alt-1 • radio alt-2 (a) 22-11037 radio alt do not agree 1) fccs detect that the radio altitude inputs do not agree. (b) 22-11618 radio alt ncd 1) fccs detect radio altitude ncd during approach from radio alt-1 input bus. (c) 22-11619 radio alt ncd 1) fccs detect radio altitude ncd during approach from radio alt-2 input bus. (d) 22-11623 radio alt ncd 1) fccs detect radio altitude ncd during approach from radio alt-3 input bus. (e) 22-11051 no radio alt data 1) fcc-a receives no data from the radio alt-1 input bus. (f) 22-11052 no radio alt data 1) fcc-b receives no data from the radio alt-2 input bus. (g) 22-11053 no radio alt data 1) fcc-b receives no data from the radio alt-1 input bus. (h) 22-11054 no radio alt data 1) fcc-a receives no data from the radio alt-2 input bus.;eccn9e991boeing proprietary-seetilepage fordetailis;oct15/2024;d633a103-shz;shzall;shzall;faultisolationmanual;737-600/700/800/900;737-600/700/800/900;(i) 22-31264 radio alt data err 1) fccs detect that the radio altitude inputs do not agree. (j) 22-31265 radio alt data err 1) fccs detect that the radio altitude inputs do not agree. (k) 22-31270 radio alt data err note: suspect lru(s): • radio alt-1 • fcc-a 1) fcc-b receives no data from radio alt-1 input bus when [cfg_lrra_3 = true] (received on cross channel bus from fcc-a). (l) 22-31272 radio alt data err note: suspect lru(s): • radio alt-2 • fcc-b 1) fcc-a receives no data from radio alt-2 input bus when [cfg_lrra_3 = true] (received on cross channel bus from fcc-b). (m) 22-11385 radio alt data inv 1) fcc-a receives invalid data from the radio alt-1 input bus. (n) 22-31386 radio alt data inv 1) fcc-a receives invalid data from the radio altimeter-2 input bus. (o) 22-31424 radio alt data inv 1) fcc-b receives invalid data from the radio altimeter-1 input bus. (p) 22-31425 radio alt data inv 1) fcc-b receives invalid data from the radio altimeter-2 input bus. (q) 22-31447 radio alt data err 1) fcc-a votes out data from the radio altimeter-1. (r) 22-31448 radio alt data err 1) the fcc-a votes out data from the radio altimeter-2. (s) 22-31449 radio alt data err 1) the fcc-a votes out data from the radio altimeter-3. (t) 22-31450 radio alt data err 1) fcc-b votes out data from the radio altimeter-1. (u) 22-31451 radio alt data err 1) the fcc-b votes out data from the radio altimeter-2. (v) 22-31452 radio alt data err 1) the fcc-b votes out data from the radio altimeter-3. (w) 22-31455 radio alt data inv 1) fcc-b receives invalid data from the radio altimeter-1 input (from fcc-a).;d633a103-shz;oct15/2024;oct15/2024;page 253;shzall;efectivity;faultisolationmanual;737-600/700/800/900;oewc;(x) 22-31456 radio alt data inv 1) fcc-a receives invalid data from the radio altimeter-2 input (from fcc-b). | 0
4010 | apu oil consumption high | Delta Pressure Sensor Shows Out of Range Low | 0
4011 | start valve - start vlv open message flashes (10 seconds) and stays on during engine operation | this maintenance message: (a) 27-51110 fseu failed;(2) the fseu retract sensor internal excitation source is invalid.;eccn9e991boeing proprietary-seetilepage fordetails;d633a103-shz;oct15/2024;page 201;shz all;shz all;oewc;faultisolationmanual;endoftask;oewc | 0
4012 | isolation valve does not open or close properly | (1) the wheel well and lower aft body overhead detection system test is unsatisfactory with the test switch at ovht/fire position. | 0
4013 | baro assignment invalid — fault isolation | the following maintenance messages: (a) 23-11028 (b) 23-11029 (c) 23-11030 (d) 23-11031 (e) 23-11032 (f) 23-11033 (g) 23-11034;eccn9e991boeingproprietary-seetlepagefordetails;oct15/2024;d633a103-shz;page 218;shzall;effectivity;endoftask;endoftask;endoftask;737-600/700/800/900;(2) the fault(s) is generated by the system test. | 0
4014 | stab trim not green input fault | these maintenance message numbers: (a) 73-10651, 73-10652, 73-20651, 73-20652, 73-30651 and 73-30652 (b) the maintenance messages 73-x065y; where x = eec channel (1=channel a, 2=channel b, 3=dual channel), and y = engine position (1=eng 1, 2=eng 2). 1) if x=1 or 2, do the fault isolation procedure - single channel fault. 2) if x=1 and 2 (two messages), or x=3, do the fault isolation procedure - dual channel fault. (c) the maintenance message should show on the two channels of the eec. if it shows on only one channel, then there is an internal eec problem. (d) this fault is reported when the eec has electrical power.;(2) for a single channel fault, the eec receives one signal from switch 1 and one signal from switch 2 of the bsv position sensor. channel a of the eec reports the switch 1 signal to the channel b processor in the eec and channel b of the eec reports the switch 2 signal to the channel a processor in the eec. each channel independently calculates bsv position comparison. if only one channel of the eec reports the disagree problem, then there is most likely an internal eec fault.;(3) for a dual channel fault, the eec senses that the bsv switch 1 signal agrees between channel a and channel b, and that the bsv switch 2 signal agrees between channel a and channel b, and the bsv switch 1 signal disagrees with the switch 2 signal. (a) the eec senses that the bsv switch 1 and switch 2 signals agree between eec ch a and ch b. | 0
4015 | runway awareness advisory system (raas) problems | (1) the autothrottle moves throttle levers to control the speed of the airplane or the engine n1.;(2) if the throttle levers do not move smoothly, or if they continuously move forward and aft around a point, the operation is not correct.;(3) this task is for these observed faults: (a) autothrottle over-controls with a/t mode engaged. (b) throttle lever problem | 0
4016 | air data inertial reference unit failure | this maintenance message: note: j1a-xx, j1b-xx and j1c-xx (where xx is a pin number) are the connector and pin numbers on the fcc-a and fcc-b. for the fcc-a: j1a=d10135a, j1b=d10135b and j1c=d10135c for the fcc-b: j1a=d10137a, j1b=d10137b and j1c=d10137c (a) stab trim servo (j1a-a03) 1) the fcc does not receive the fflap down stab trim speed signal from the stab trim servo motor during the ground test.;(2) this task is for this maintenance message: note: suspect lru(s): • col sw module m1201 (a) 22-11179 flaps down 1) fcc(s) detect flaps dn stab trim spd discrete wraparound failure during bite. | 0
4017 | oat disagree - deleted message on cdu | (1) one or several video monitors do not operate. | 0
4018 | tcas resolution advisory problem | this left (right) 35 °f controller maintenance message: (a) posn 5 - no go | 0
4019 | hydraulic fluid comes out of the reservoir vent line/drain mast | these maintenance messages: (a) 27-32011 no ad data (b) 27-32014 no ir1 data (c) 27-32017 no ir2 data;(2) there is no data from the air data bus or there is no data from the inertial reference bus.;(3) the stall warning test failed. | 0
4020 | engine and apu - loop power | (1) the op program crossload page or the database crossload page is automatically shown on the cdu when the software or databases on the fmc do not agree.;(2) the resync fail message shows on the cdu when the software or databases on the fmc do not agree.;page287;oct15/2024;page287;page287;effectivity;effectivity;endoftask;faultisolationmanual;737-600/700/800/900;737-600/700/800/900 | 0
4021 | the bottom right egt signal (t495s2) is out of range | (1) the passenger oxygen masks did not drop when the pass oxygen switch, s1, was put in the on position. | 0
4022 | amber led light on acp switch assembly does not come on during operational test | (1) the antiskid inop light comes on when these conditions occur: (a) the antiskid/autobrake control unit (aacu) is not powered or not installed. (b) detection of an antiskid system problem by the aacu (c) the alternate brake hydraulic system is pressurized (as determined by the pressure switch on the alternate brake selector valve) and a antiskid system problem is detected (except for a normal valve or parking brake disagree problem).;eccn9e991boeingproprietary-seetitlepage fordetails;jun15/2024;d633a103-shz;page 265;page 265;effectivity;endoftask;faultisolationmanual;737-600/700/800/900;oewc | 0
4023 | display electronic unit (deu) igniter data is incorrect | these maintenance message numbers: (a) for deu 1, 73-21211 (ch b, eng 1) and 73-21212 (ch b, eng 2). (b) for deu 2, 73-21221 (ch b, eng 1) and 73-21222 (ch b, eng 2).;(2) this fault is reported on channel b when the eec has electrical power.;(3) data from channel b of an eec is not available at a deu. | 0
4024 | ngs bite message eng1 sig fail | the maintenance message: trim warn ann (j1c-d02) note: j1a-xx, j1b-xx and j1c-xx (where xx is a pin number) are the connector and pin numbers on the fcc-a and fcc-b. for the fcc-a: j1a=d10135a, j1b=d10135b and j1c=d10135c. for the fcc-b: j1a=d10137a, j1b=d10137b and j1c=d10137c.;(2) trim warn ann (j1c-d02): during the ground test, the fcc sets the stab trim warn signal high and then low. during the test, the cdu prompts the operator, "is the stab out of trim warn ann on/off?". (a) if the operator answers "no" to either question, the fcc sets the flag for this message. | 0
4025 | engine overspeed, n2 over redline | the maintenance message: (a) 23-11046;(2) the fault is generated during the acp to lru or phase 2 data load. | 0
4026 | ground crew to flight deck, call system does not operate | (1) the chime from the aural warning module does not come on, but the call light on the p5 forward overhead panel comes on when the ground crew presses the pilot call button on the p19 external power panel or an attendant presses the button for the pilot on the attendant handset. | 0
4027 | apu squib test light illuminates without input from ext test or light test | (1) 1. the gpws aural messages do not sound. | 0
4028 | btb fault for gcu 1 | these maintenance messages: note: j1a-xx, j1b-xx and j1c-xx (where xx is a pin number) are the connector and pin numbers on the fcc-a and fcc-b. for the fcc-a: j1a=d10135a, j1b=d10135b and j1c=d10135c for the fcc-b: j1a=d10137a, j1b=d10137b and j1c=d10137c note: associated interface pins: • j1b-h02,g02 • j1a-h02,g02 note: suspect lru: mmr/ils rcvr-1 (a) mmr/ils rcvr-1 (j1b-h02, g02) (b) mmr/ils rcvr-1 (j1a-h02, g02);(2) fcc-a (b) receives invalid data or no data from the multimode receiver (mmr) (instrument landing system (ils)) receiver 1 during the ground test.;(3) this task is for these maintenance messages: note: j1a-xx, j1b-xx and j1c-xx (where xx is a pin number) are the connector and pin numbers on the fcc-a and fcc-b. for the fcc-a: j1a=d10135a, j1b=d10135b and j1c=d10135c for the fcc-b: j1a=d10137a, j1b=d10137b and j1c=d10137c note: associated interface pins: • j1b-h02,g02 • j1a-h02,g02 note: suspect lru: mmr/ils rcvr-1 (a) 22-11089 no mmr/ils data 1) fcc-a receives no data from the mmr/ils rcvr-2 (received on cross channel bus from fcc-b). (b) 22-11103 no mmr/ils rcvr data 1) fcc-b receives no data from the mmr/ils receiver-1 input bus. (c) 22-11104 no mmr/ils rcvr data 1) fcc-a receives no data from the mmr/ils receiver-1 input bus.;eccn9e991boeing proprietary-seetilepage fordetails;oct15/2024;page 266;page 266;shzall;effectivity;endoftask-;faultisolationmanual;oewc;oewc;(d) 22-11367 loc beam anomaly det 1) fcc detects persistent localizer beam anomaly (from mmr/ils-1). (e) 22-11368 g/s beam anomaly det 1) fcc detects persistent glideslope beam anomaly (from mmr/ils-1). (f) 22-11371 loc beam anomaly det 1) fcc detects persistent beam anomaly while using consolidated glideslope data. (g) 22-11390 mmr/ils data inv 1) fcc-a receives invalid data from the mmr/ils receiver-1 input bus. (h) 22-11427 mmr/ils data inv 1) fcc-b receives invalid data from the mmr/ils receiver-1 input bus. (i) 22-11441 mmr loc miscompare 1) fccs vote out localizer data from mmr rcvr-1. (j) 22-11444 mmr gs miscompare 1) fccs vote out glideslope data from mmr rcvr-1. | 0
4029 | p5-9 control panel fault | these ceu maintenance messages:;• a1 (off during self-test) • a2 (off during self-test) • a3 (off during self-test) • b1 (off during self-test) • b2 (off during self-test) • b3 (off during self-test);• a1 (off during self-test) • a2 (off during self-test) • a3 (off during self-test) • a4 (off during self-test);shz all;oct15/2024;page 217;page 217;shz all;efectivity;faultisolationmanual;737-600/700/800/900;737-600/700/800/900;<html><table border=1><tr><td>detector assembly (ceu message)</td><td>equipment number</td></tr><tr><td>a1 fwd cargo</td><td>m2238</td></tr><tr><td>a2 fwd cargo</td><td>m2239</td></tr><tr><td>shz 901-999</td><td></td></tr><tr><td>a3 fwd cargo</td><td>m2460</td></tr><tr><td>shz all</td><td></td></tr><tr><td>b1 fwd cargo</td><td>m2240</td></tr><tr><td>b2 fwd cargo</td><td>m2241</td></tr><tr><td>shz 901-999</td><td></td></tr><tr><td>b3 fwd cargo</td><td>m2461</td></tr><tr><td>shz all</td><td></td></tr><tr><td>a1 aft cargo</td><td>m2242</td></tr><tr><td>a2 aft cargo</td><td>m2243</td></tr><tr><td>a3 aft cargo</td><td>m2244</td></tr><tr><td>b1 aft cargo</td><td>m2245</td></tr><tr><td>b2 aft cargo</td><td>m2246</td></tr><tr><td>b3 aft cargo</td><td>m2247</td></tr></table></html>;• b1 (off during self-test) • b2 (off during self-test) • b3 (off during self-test) • b4 (off during self-test);(2) if one of the ceu fault lights stays off when you push the press-to-test switch (during the self-test), then there is a failure with one of the smoke detectors.;(3) the detector elements are shown in the table below: table 202 | 0
4030 | internal eec s/w versions disagree | this maintenance message: (a) drv enbl error | 0
4031 | fcc, captain's vhf/nav control panel problem | this adf receiver-2 maintenance message: (a) control fail | 0
4032 | nose gear, left gear, and right gear red lights on (on ground only) | (1) the autobrake disarm and the auto brake disarm light will come on when one or more of these conditions occur: (a) the selector switch is in position off or to an invalid switch position (b) the speedbrake is armed and the spd brk lever is in the down position (c) one of the two brake pedal pressure switches (s762 or s763) shows pressure more than 750 psi (5171 kpa). (d) one or more thrust lever switches show an advanced condition. note: this disarm condition is prevented for the first three seconds after one of the two air/ground systems first show ground. (e) a fault in the antiskid system (f) a fault in the autobrake system (g) adiru input not valid | 0
4033 | t/r deploy faults - hyd iso valve sensor and all sleeve stow and sleeve lock sensor messages | these maintenance messages: note: suspect lrus: • adc cas>60 or cas inv • iru-1 gs>40 or gs inv • iru-2 gs>40 or gs inv (a) 22-11351 bite entry inhibit 1) fcc-a is receiving local cas > 60 knots or it is invalid. 2) fcc-a is receiving local ground speed > 40 knots or it is invalid. 3) fcc-a is receiving foreign ground speed > 40 knots or it is invalid. (b) 22-11352 bite entry inhibit 1) fcc-b is receiving local cas > 60 knots or it is invalid. 2) fcc-b is receiving local ground speed > 40 knots or it is invalid. 3) fcc-b is receiving foreign ground speed > 40 knots or it is invalid. | 0
4034 | cabin altitude and differential pressure indicator indicates high cabin pressure differential and low cabin altitude | this maintenance message: (a) cab diff press hi | 0
4035 | spoilers do not move in one direction | this maintenance message: (a) 29-22003 hyd qty b norm bite;(2) the proximity switch electronics unit (pseu) has detected a fault from the hydraulic system b quantity/transmitter.;eccn 9e991boeingproprietary-seetitle pagefor detils;eccn 9e991boeingproprietary-seetitle pagefor detils;page 24;page 24;shzall;effectivity;737-600/700/800/900;faultisolationmanual;737-600/700/800/900;oewc | 0
4036 | ground spoiler interlock valve input problem | these maintenance messages: (a) 75-10431, 75-10432, 75-20431, 75-20432, 75-30431 and 75-30432.;(2) the maintenance message 75-x043y; where x = eec channel (1=channel a, 2=channel b, 3=dual channel), and y = engine position (1=eng 1, 2=eng 2). (a) if x=1, do the fault isolation procedure - single channel fault for channel a. (b) if x=2, do the fault isolation procedure - single channel fault for channel b. (c) if x=1 and 2 (two messages), or x=3, then do the fault isolation procedure - dual channel fault.;(3) this fault is reported on the active channel of the eec when the engine is in operation.;(4) you must do the initial evaluation to see if the dual channel maintenance messages, 75-30431 or 75-30432, is set.;(5) the absolute value of the difference between vbv demand and valid position is not in the valid range. (a) there is no vbv wrap fault on the active channel. | 0
4037 | flap position discrete signal problem | (1) the attitude shown on the integrated standby flight display following takeoff is different from the known attitude, and no flag is displayed. | 0
4038 | smyd has 28 vac fault | (1) this is an indication that there is an internal eec fault. | 0
4039 | selcal call light problem | these maintenance messages: (a) controller fault - pack/zone;(b) controller fault - ram air;(c) controller fault - standby pack | 0
4040 | loc or g/s problem on standby attitude indicator | (1) the active navigation database (nav data) shown on the ident 1/x page of the control display unit (cdu) is out of date. | 0
4041 | TMC：航后使用APU引气时APU有放炮声 | (1) the adf audio functions have a failure. | 0
4042 | selcal call switch problem | this maintenance message: (a) zone selector;(2) this fault is for the pztc no. 2. | 0
4043 | engine rating signal is out of range | these maintenance messages: (a) 32-01001 l on gnd a fault;(b) 32-01101 l on gnd a fault;(c) 32-01003 r on gnd a fault;(d) 32-01103 r on gnd a fault;(e) 32-01004 l on gnd b fault;(f) 32-01104 l on gnd b fault;(g) 32-01006 r on gnd b fault;(h) 32-01106 r on gnd b fault;(2) these maintenance messages show that there is a problem with a main landing gear air/ground sensor.;(a) maintenance message number 32-01001 is set for one of these conditions: 1) sensor s1012 does not show the airplane on the ground with the airplane on the ground and the trailing edge flaps are up. 2) sensor s1012 shows the airplane on the ground with the airplane in the air mode. 3) there is sensor s1012 wiring fault.;(b) maintenance message number 32-01001 is set for this condition: 1) sensor s1012 does not show the airplane on the ground with the airplane on the ground and the trailing edge flaps are up. 2) there is sensor s1012 wiring fault.;eccn 9e991boeingproprietary-seetilepagefor detils;eccn 9e991boeingproprietary-seetilepagefor detils;d633a103-shz;page223;shz all;efectivity;endoftask;faultisolationmanual;737-600/700/800/900;boeinc;(c) maintenance message number 32-01101 is set for this condition: 1) sensor s1012 shows the airplane on the ground with the airplane in the air mode. 2) there is sensor s1012 wiring fault.;(d) maintenance message number 32-01003 is set for one of these conditions: 1) sensor s1010 does not show the airplane on the ground with the airplane on the ground and the trailing edge flaps are up. 2) sensor s1010 shows the airplane on the ground with the airplane in the air mode. 3) there is sensor s1010 wiring fault.;(e) maintenance message number 32-01003 is set for this condition: 1) sensor s1010 does not show the airplane on the ground with the airplane on the ground and the trailing edge flaps are up. 2) there is sensor s1010 wiring fault. (f) maintenance message number 32-01103 is set for this condition: 1) sensor s1010 shows the airplane on the ground with the airplane in the air mode. 2) there is sensor s1010 wiring fault.;(g) maintenance message number 32-01004 is set for one of these conditions: 1) sensor s1013 does not show the airplane on the ground with the airplane on the ground and the trailing edge flaps are up. 2) sensor s1013 shows airplane on the ground with the airplane in the air mode. 3) there is sensor s1013 wiring fault.;(h) maintenance message number 32-01004 is set for this condition: 1) sensor s1013 does not show the airplane on the ground with the airplane on the ground and the trailing edge flaps are up. 2) there is sensor s1013 wiring fault. (i) maintenance message number 32-01104 is set for this condition: 1) sensor s1013 shows airplane on the ground with the airplane in the air mode. 2) there is sensor s1013 wiring fault.;eccn9e991boeing proprietary-seetilepage fordetailis;eccn9e991boeing proprietary-seetilepage fordetailis;d633a103-shz;page 24;shzall;effectivity;faultisolationmanual;z7we;z7we;(j) maintenance message number 32-01006 is set for one of these conditions: 1) sensor s1011 does not show the airplane on the ground with the airplane on the ground and the trailing edge flaps are up. 2) sensor s1011 shows airplane on the ground with the airplane in the air mode. 3) there is sensor s1011 wiring fault.;(k) maintenance message number 32-01006 is set for this condition: 1) sensor s1011 does not show the airplane on the ground with the airplane on the ground and the trailing edge flaps are up. 2) there is sensor s1011 wiring fault. (l) maintenance message number 32-01106 is set for this condition: 1) sensor s1011 shows airplane on the ground with the airplane in the air mode. 2) there is sensor s1011 wiring fault. | 0
4044 | all masks failed to drop manually, pass oxygen switch, s1 on | Surge Control Valve LVDT Shows Circuit Failure | 0
4045 | bat chgr inop message | these maintenance messages: (a) 28-41105 hi-z op/short to shield 1) this fault code shows a problem with the no. 1 tank. (b) 28-41205 hi-z op/short to shield 1) this fault code shows a problem with the no. 2 tank. (c) 28-41305 hi-z op/short to shield 1) this fault code shows a problem with the center tank.;(2) this fault can be caused by an open in the hi-z center conductor or if the hi-z center conductor is shorted to the shield. this condition can occur either in the fqis wire harness in the fuel tank or in the wiring outside the fuel tank from the bussing plug on the wing spar to the fuel quantity processor unit (fqpu).;(3) this fault message is shown if the measured capacitance of the tank units and the compensator are both less than 50 percent of their empty tank capacitance value.;(4) this fault causes the fqis display and the refuel panel indicator for the tank that has the fault to become blank.;(5) (sds subject 28-41-00) | 0
4046 | apu has too much vibration | (1) the weather radar operational test fails and shows this message on the capt (f/o) du: (a) ant;(2) this task is for these maintenance messages: • bad pitch/tweak • low elev. drive • no elev drive • antenna ac power • interf(s) failed • bad stab az rate • no stb interrupt • no az to antenna • no elev. to antenna;eccn9e991boeingproprietary-seetitlepage for details;jun15/2024;page 22;page 22;shzall;effectivity;endoftask一;faultisolationmanual;737-600/700/800/900;7ewc;• ant short 117ac • elev. amp short • ant az cw short • ant az cw open • no elev. movement | 0
4047 | fcc, squat switch problem | (1) the pseu bite display does not come on when the on/off switch on the pseu is pushed. | 0
4048 | te flap support no. 1 skew sensor problem | IGV Actuator Position Disagrees With Command | 0
4049 | isfd output problem | these maintenance messages: (a) 32-62001 tra l lt 44 fault;(b) 32-62101 tra l lt 44 fault;(c) 32-62002 tra r lt 44 fault;(d) 32-62102 tra r lt 44 fault;(2) these maintenance messages show that there is a problem with an autothrottle switchpack or associated wiring.;(a) maintenance message number 32-62001 is set for one of these conditions: 1) the left thrust lever resolver angle is less than 44 during takeoff. 2) the left thrust lever resolver angle is not less than 44 while landing.;(b) maintenance message number 32-62001 is set for this condition: 1) the left thrust lever resolver angle is less than 44 during takeoff. (c) maintenance message number 32-62101 is set for this condition: 1) the left thrust lever resolver angle is not less than 44 while landing.;(d) maintenance message number 32-62002 is set for one of these conditions: 1) the right thrust lever resolver angle is less than 44 during takeoff. 2) the right thrust lever resolver angle is not less than 44 while landing.;(e) maintenance message number 32-62002 is set for this condition: 1) the right thrust lever resolver angle is less than 44 during takeoff. (f) maintenance message number 32-62102 is set for this condition: 1) the right thrust lever resolver angle is not less than 44 while landing.;eccn9e991boeingproprietary-seetitlepage for details;oct15/2024;d633a103-shz;page 264;shz all;effectivity;effectivity;(q）32-62to2trarlt44faolt;32-62002trarlt44eat;suzal;01。。01。01。。0。。。1。1。0。;01。。01。01。。0。。。1。1。0。;faultisolationmanual;nnm2;nnm2 | 0
4050 | engine fuel, fuel used display is not normal (high, low, or blank), fuel flow is normal | (1) fuel moved from the no. 1 or the no. 2 tank to the center tank without a commanded fuel transfer.;(2) unwanted particles (debris) in the fuel tank is a common cause of unwanted fuel transfer. even small particles can cause a valve not to seal correctly. this can cause a large quantity of fuel to transfer. note that debris in the fuel tank can cause leakage in more than one valve at a time.;(3) problems with the fuel scavenge system are only applicable to unwanted transfer from the no. 1 tank to the center tank.;(4) (sds subject 28-21-00) | 0
4051 | keelbeam overheat detectors - overheat | this maintenance message: (a) r side shrt 1) when this message shows, the 2gnd indicator flashes between “low” and a resistance value.;(2) the compartment overheat detector control unit, m237 detects a problem with a detector, or the wiring between a detector and the control unit. | 0
4052 | airplane cannot maintain cabin pressure on a single pack within specified limits | this observed fault: (a) the landing gear lever does not move to the up position in flight. the lever is free to move to the up position when the lock override is used.;(2) the control lever for the landing gear has a lever lock mechanism operated by a lever lock solenoid. the lever lock prevents accidental movement of the control lever to the up position when the airplane is on the ground. when the airplane is in the air or on jacks with the weight off the landing gear and the gsbv (ground spoiler bypass valve) interlock valve is in the closed position, the solenoid gets electrical power and releases the lever lock.;(3) (sds subject 32-31-00) | 0
4053 | hmu vsv control current is out of range | these maintenance messages: note: j1a-xx, j1b-xx and j1c-xx (where xx is a pin number) are the connector and pin numbers on the fcc-a and fcc-b. for the fcc-a: j1a=d10135a, j1b=d10135b and j1c=d10135c for the fcc-b: j1a=d10137a, j1b=d10137b and j1c=d10137c (a) loc ant sw-1 (j1b-e03);1) fcc-a receives invalid input from the loc ant switch relay 1 during the ground test.;(b) loc ant sw-2 (j1b-e03);1) fcc-b receives invalid input from the loc ant switch relay 2 during the ground test.;(2) this task is for these maintenance messages: note: j1a-xx, j1b-xx and j1c-xx (where xx is a pin number) are the connector and pin numbers on the fcc-a and fcc-b. for the fcc-a: j1a=d10135a, j1b=d10135b and j1c=d10135c;eccn 9e991boeingproprietary-seetitle pagefor detils;oct15/2024;d633a103-shz;endoftask;shzall;effectivity;endoftask;endoftask;boeinc;boeinc;for the fcc-b: j1a=d10137a, j1b=d10137b and j1c=d10137c note: associated interface pins: • j1b-e03 note: suspect lru(s):;• loc ant sw-1 • loc ant sw-2;• ifsau (a) 22-11108 ant sw disagree 1) fcc-a detects that it has selected the wrong antenna for vor or localizer. (b) 22-11109 ant sw disagree 1) fcc-b detects that it has selected the wrong antenna for vor or localizer. | 0
4054 | MCC:南昌航后反映APU引气开时有喘振声 | these maintenance messages: (a) apu - wiring open/detector fault (b) apu - wiring short to ground;(2) these faults occur when the control module, m279 detects a fault with the wiring between a detector and the control module. the wiring open or detector(s) fault can occur because of the failure of two or more detectors in the same loop. the detectors are listed in the table below. description equipment number apu upper overheat detector assembly m1755 apu lower overheat detector assembly m1756 apu tailpipe overheat detector assembly m1925 | 0
4055 | radio altimeter output problem | this maintenance message: (a) 32-06016 ngs rly flt;(2) this maintenance message shows a fault with an air/ground relay output. | 0
4056 | forward entry, aft entry, forward galley, or aft galley doors exterior handle difficult to operate | this observed fault: (a) flight deck door (enhanced security door) does not lock with switch set to auto. | 0
4057 | display unit database in deu-1 and display unit are not compatible | these maintenance messages: (a) 31-60412, 31-60422, 31-60432, 31-60442, 31-60452, 31-60462;(2) the display unit database in deu-2 is not compatible with the applicable display unit. | 0
4058 | elevator autopilot pressure switch-1 problem | (1) the temp probe light on the window/pitot heat module, p5-9, is on. | 0
4059 | ils loc antenna failed | the cdu displays service backlight soon. | 0
4060 | engine n2 indication fluctuates | this maintenance message: (a) anticipator sensor - left pack - no go | 0
4061 | a deu cannot read channel b data from an eec | this maintenance message: (a) anticipator sensor - left pack - no go | 0
4062 | parking brake warning light (external power receptacle panel) does not operate | these maintenance messages: (a) 00 - control or power supply failure (b) 01, 02 - 115vac or power supply card failure (c) 03, 04, 05 - control card failure (d) 98 - local test - not complete | 0
4063 | ground crew call horn operates continuously | jun 15/2023;d633a103-shz;d633a103-shz;page 235;shzall;effectivity;mshzoc;1.b.;tshzoo;faultisolationmanual;737-600/700/800/900;this maintenance message on a whcu: (a) window sensor;(2) this task is for these maintenance messages on a whcu: (a) sensor #1 (primary) (b) sensor #2 (spare) note: on airplanes using dual sensors, the whcu alternates between the primary and the spare sensor each time it is powered on. an override mode can be activated on the whcu to keep using only the serviceable sensor. in order to use the second sensor on the side window, a whcu program pin (p1-5) should be grounded and a section of wire is added inside the window frame. adding the wire to the window frame makes that window incompatible with an airplane which is not configured for the dual sensor operation.;(3) the whcu detects a shorted or open condition in the wiring between the control unit and the window temperature sensor on a side window.;(4) this task applies to the side windows. a different fault isolation procedure applies for the front windows. note: the side window can also be called: • sliding window • window #2 | 0
4064 | adiru data invalid | these maintenance messages: (a) 27-31009 sw tst sw short (smyd 1) (b) 27-32009 sw tst sw short (smyd 2);(2) the stall warning (sw) test switch is shorted. | 0
4065 | 启动APU时转速EGT均不上升，FAULT灯亮，代码49-15004 | (1) the ils, gls and gps lights come on, on the irs mode select unit. | 0
4066 | flap load relief from 40-units problem | this observed fault: (a) 221 030 00 mach trim fail light: light on. 1) both fcc-a and fcc-b give independent mach trim functions. if both mach trim functions fail, the mach trim fail light automatically illuminates on the p5 flight control panel. 2) if only one mach trim function fails, the mach trim fail light does not illuminate automatically on the p5 flight control panel. if the master caution recall switch is pushed when there is one failure present, the mach trim fail light will illuminate. if the master caution recall switch is pushed again, the mach trim fail light extinguishes and there is one mach trim function still available. 3) the mach trim fail recall fault may be related to a known on-ground nuisance condition, caused by an intermittent airplane electrical power input problem shown below: a) the mach trim fail light illuminates on-ground while the master caution recall procedure is performed after engine start and power break/transfer to integrated drive generator (idg) power is performed. b) the dfcs bite fault data is reviewed, maintenance messages 22-11196, 22-11199, 22-11205 or 22-1334 are found. c) the dfcs bite mach trim surface test 60.33 is done and the test passes. d) the dfcs bite maintenance mode is exited and the mach trim fail light extinguishes.;jun15/2024;jun15/2024;d633a103-shz;page298.83;page298.83;effectivity;endoftask一;faultisolationmanual;boeinc;boeinc | 0
4067 | vmo/mmo discrete invalid | (1) the task is for this maintenance message: (a) mkr antenna failed;(2) the vor/marker beacon receiver receives no input signal from the marker beacon antenna, m27. | 0
4068 | cabin window fogged/moisture problems | this fault led maintenance message on a whcu: (a) window sensor;(2) this task is for these fault leds maintenance messages on a whcu: (a) sensor #1 (primary);oct15/2024;oct15/2024;d633a103-shz;page 240;shzall;shzall;endoftask-;endoftask-;737-600/700/800/900;(b) sensor #2 (spare) note: the whcu changes the power between the primary sensor and the spare sensor each time that it comes on. when one sensor is defective, start the override mode on the whcu. this will make sure that you only use the serviceable sensor.;(3) the whcu finds a short condition in the wires between the control unit and the window temperature sensor.;(4) this task applies to the front windows. a different fault isolation procedure applies for the side windows. note: the windshield can also be called: • front window • window #1 | 0
4069 | eng fail message shows over the egt indicator | (1) the left pack trip off light on the p5-10 air conditioning module comes on during approach and comes on again after reset. | 0
4070 | hydraulic fluid leakage in fuel tank | this maintenance message: (a) 27-53413 flap 5 skew con;(2) the fseu did not receive a valid signal from the no. 5 flap skew sensor. | 0
4071 | acars system problem | these maintenance messages: (a) 27-81200 sl1 prox outboard (b) 27-81202 sl2 prox outboard (c) 27-81204 sl3 prox outboard (d) 27-81206 sl4 prox outboard (e) 27-81208 sl5 prox outboard (f) 27-81210 sl6 prox outboard (g) 27-81212 sl7 prox outboard (h) 27-81214 sl8 prox outboard (i) 27-81224 multiple prox multiple proximity sensors disagree problem - fault isolation, 27-88 task 807;(2) the signal from one of the le outboard slat sensors disagrees with the signals from the other le outboard slat sensors.;(3) this maintenance message can be a nuisance fault if it was latched during alternate flaps mode operation and there was no associated flight deck effect. (a) do amm 27-81-00-700-803 leading edge flap and slat timing test in the standby mode. (b) if the leading-edge devices deploy to the full extend position within the timed requirements and the maintenance message does not show in existing faults, then it can be considered as a nuisance fault. | 0
4072 | adm pitot pressure problem | (1) the vhf communication control panel does not operate correctly. | 0
4073 | reverse thrust lever has lost motion (no engine response to thrust lever movement - thrust reverser operation normal) | this observed fault: (a) the eng-1 and eng-2 reverse thrust levers are set to full reverse thrust, but both eng-1 and eng-2 t/r sleeves do not deploy. | 0
4074 | video reproducer audio quality problem | jun 15/2023;d633a103-shz;d633a103-shz;page 235;shzall;effectivity;mshzoc;1.b.;tshzoo;faultisolationmanual;737-600/700/800/900;this maintenance message on a whcu: (a) window sensor;(2) this task is for these maintenance messages on a whcu: (a) sensor #1 (primary) (b) sensor #2 (spare) note: on airplanes using dual sensors, the whcu alternates between the primary and the spare sensor each time it is powered on. an override mode can be activated on the whcu to keep using only the serviceable sensor. in order to use the second sensor on the side window, a whcu program pin (p1-5) should be grounded and a section of wire is added inside the window frame. adding the wire to the window frame makes that window incompatible with an airplane which is not configured for the dual sensor operation.;(3) the whcu detects a shorted or open condition in the wiring between the control unit and the window temperature sensor on a side window.;(4) this task applies to the side windows. a different fault isolation procedure applies for the front windows. note: the side window can also be called: • sliding window • window #2 | 0
4075 | te flap support no. 2 skew sensor problem | IGV Actuator Position Disagrees With Command | 0
4076 | engine is slow to decelerate | Low Oil Quantity | 0
4077 | air traffic control (atc) control panel fail light is on | these maintenance messages: (a) 31-60222, 31-60232, 31-60242, 31-60252, 31-60262, 31-60272, 31-60282, 31-60312, 31-60322, 31-60332, 31-60352, 31-60362, 31-60372;(2) display electronic unit (deu-2) has an arinc 429 transmitter problem. | 0
4078 | adf receiver-2 problem | these maintenance messages: (a) ra 1 (b) ra 2;(2) the autothrottle computer receives invalid data or no data from the a/t computer.;(3) this task is for these maintenance messages: note: associated interface pins: j1b-b04,a04 note: suspect lrus: • radio alt-1 • radio alt-2 (a) 22-31051 no radio alt data 1) fcc-a receives no data from the radio altimeter-1 input bus. (b) 22-31052 no radio alt data 1) fcc-b receives no data from the radio altimeter-2 input bus. (c) 22-31359 no radio alt data;d633a103-shz;oct15/2024;oct15/2024;page 240;shzall;effectivity;effectivity;737-600/700/800/900;lewc;lewc;1) the fcc-a receives no data from the radio altimeter-2 via the fcc-b cross channel bus. (d) 22-31385 radio alt data inv 1) fcc-a receives invalid data from the radio altimeter-1 input bus. (e) 22-31386 radio alt data inv 1) fcc-a receives invalid data from the radio altimeter-2 input bus. (f) 22-31588 no radio alt data 1) the radio altitude is invalid. (g) 22-31425 radio alt data inv 1) fcc-b receives invalid data from the radio altimeter-2 input bus. (h) 22-31832 radio alt disagree 1) fcc detects a disagreement between radio altimeter #1 and radio altimeter #2. | 0
4079 | at the adjusted position, the control wheel forces are light in one or both directions | this maintenance message: (a) auto/man error | 0
4080 | 28 vac snsr exc input not present to smyd 1 | the maintenance message: (a) 23-11049;(2) the fault is generated during the acp to lru or phase 2 data load. | 0
4081 | 过站检查发现APU无法供电，测试有历史代码49-41012 | (1) the quality of the audio from a video reproducer (vr) is not acceptable.;eccn9e991boeingproprietary-seetitlepage fordetails;jun15/2024;jun15/2024;page 215;866,871-874,876-880,901-999;shz002,009-699,721-799,801-820,860-863,865,;faultisolationmanual;endoftask;endoftask;endoftask;737-600/700/800/900;7ewc | 0
4082 | left (right) 35 °f control valve failed (not open) | (1) the passenger cabin automatic temperature control does not operate. | 0
4083 | hptacc demand and position signals disagree | this observed fault: (a) landing altitude indication: reference bar does not operate correctly.;(2) this fault occurs when the adiru disagrees with the destination airport altitude. | 0
4084 | mach trim brake problem | this maintenance message: (a) 27-51110 fseu failed;(2) the fseu retract sensor internal excitation source is invalid.;eccn9e991boeing proprietary-seetilepage fordetails;d633a103-shz;oct15/2024;page 201;shz all;shz all;oewc;faultisolationmanual;endoftask;oewc | 0
4085 | adf-1 captain's and first officer's indication blank | this maintenance message: (a) temp selector - left pack - no go | 0
4086 | tcas computer no input from right atc transponder | (1) use this task when the scratchpad on the acars pages shows the message “check transponder i/f” while on the ground. | 0
4087 | left pack temperature sensor (backup) | this maintenance message: (a) this pack - pack snsr;(2) the right pack/zone temperature controller has detected a short or an open circuit from the right pack temperature sensor. | 0
4088 | idg drop offline and no fault indicated on the gcu | (1) the flight compartment chime does not sound for an acars uplink message.;(2) the vhf-c lamp on the selcal control panel does not come on for an acars uplink message.;(3) pushing the vhf-c switchlight on the selcal control panel does not acknowledge the acars uplink message (vhf-c call lamp does not go out).;(4) the vhf-c lamp on the audio control panels does not come on for an acars uplink message.;(5) pushing the vhf-c switchlight on the audio control panel does not acknowledge the acars uplink message (vhf-c call lamp does not go out). | 0
4089 | TMC:AHM监控到APU故障，代码49-31162 | this observed fault: (a) nose landing gear: nose gear green light does not go off with landing gear lever at up. nose gear red light on.;(2) the landing gear position indicating and warning system uses lights in the flight compartment to show indications for these nose gear conditions: (a) gear position (up, down, in-transit) (b) landing gear control lever and gear position disagree (c) throttle position and gear position disagree. (d) the red nose gear light comes on for these conditions: (e) disagree: lever down, nose gear not down and locked (f) disagree: lever not down, nose gear not up and locked (g) disagree: nose gear not down, throttle retarded and altitude below 800 ft (244 m);(3) (sds subject 32-61-00) | 0
4090 | duct overheat light on, cannot reset, cont cabin | this maintenance message: (a) bkup zone selector;(2) this fault is for the pztc no. 2. | 0
4091 | deu 1 bleed data and deu 2 bleed data disagree | Low Oil Pressure Switch Shows Open Circuit | 0
4092 | duct pressure - low or not constant during mes operation, the apu is the bleed source | (1) this observed fault occurs when the source off light comes on and the transfer bus is not energized from the selected power source.;(2) the source off light is related to these power sources: (a) integrated drive generator (idg) (b) auxiliary power unit (apu) (c) external power | 0
4093 | spoiler 9 position sensor problem | (1) the vor data goes to a ncd condition. | 0
4094 | elt 406 mhz transmitter or bad antenna problem | this maintenance message: (a) 27-31002 s/s no pwr;(2) the smyd does not detect 28 vdc from the standby bus.;(3) the stall warning test will fail if the fault is present. | 0
4095 | no electrical power fault | this observed fault: (a) 221 030 00 mach trim fail light: light on. 1) both fcc-a and fcc-b give independent mach trim functions. if both mach trim functions fail, the mach trim fail light automatically illuminates on the p5 flight control panel. 2) if only one mach trim function fails, the mach trim fail light does not illuminate automatically on the p5 flight control panel. if the master caution recall switch is pushed when there is one failure present, the mach trim fail light will illuminate. if the master caution recall switch is pushed again, the mach trim fail light extinguishes and there is one mach trim function still available. 3) the mach trim fail recall fault may be related to a known on-ground nuisance condition, caused by an intermittent airplane electrical power input problem shown below: a) the mach trim fail light illuminates on-ground while the master caution recall procedure is performed after engine start and power break/transfer to integrated drive generator (idg) power is performed. b) the dfcs bite fault data is reviewed, maintenance messages 22-11196, 22-11199, 22-11205 or 22-1334 are found. c) the dfcs bite mach trim surface test 60.33 is done and the test passes. d) the dfcs bite maintenance mode is exited and the mach trim fail light extinguishes.;jun15/2024;jun15/2024;d633a103-shz;page298.83;page298.83;effectivity;endoftask一;faultisolationmanual;boeinc;boeinc | 0
4096 | 航前发动机启动过程中，APU有放炮声，双发启动正常 | this observed fault: (a) there are abnormal noises during apu operations.;eccn 9e991boeingproprietary-seetitle pagefor detils;eccn 9e991boeingproprietary-seetitle pagefor detils;d633a103-shz;page 271;shz all;effectivity;endoftask;oewc;737-600/700/800/900;oewc | 0
4097 | secondary landing gear transfer valve signal to pseu problem | these maintenance messages: (a) 29-22005 lgtv set fault;(b) 29-22105 lgtv set fault;(c) 29-24003 lgtv reset;eccn9e991boeingproprietary-seetitlepage fordetails;oct15/2024;d633a103-shz;page 227;shzall;effectivity;oooooolotdeoet;faultisolationmanual;faultisolationmanual;zewc;(2) the proximity switch electronic unit (pseu), m02061 has detected a fault from the landing gear transfer valve (lgtv) set signal. | 0
4098 | efis control panel problem | (1) the pilot reports that the thrust lever is jammed in a forward thrust position and cannot be moved. | 0
4099 | smoke or fumes in the passenger cabin or flight compartment, reported during flight, smoke does not stop with isolation valve closed, each of the two pack switches off (in turn) | this observed fault: (a) the eng-1 and eng-2 reverse thrust levers are set to full reverse thrust, but both eng-1 and eng-2 t/r sleeves do not deploy. | 0
4100 | pitch cws force transducer (first officer's) problem | these maintenance messages: (a) 28-41111 program pins invalid (b) 28-41113 program pins invalid;(c) 28-41119 program pins invalid;(d) 28-41211 program pins invalid (e) 28-41213 program pins invalid;eccn9e991boeingproprietary-seetlepagefordetails;jun 15/2021;d633a103-shz;page 262;shzall;d633a103-shz;endoftask-;faultisolationmanual;737-600/700/800/900;e7wg;(f) 28-41219 program pins invalid;(g) 28-41311 program pins invalid (h) 28-41313 program pins invalid;(i) 28-41319 program pins invalid;(2) the fuel quantity processor unit (fqpu) cannot find the status of one of these: (a) lb/kg discrete (b) densitometer present/absent discrete;(c) other discrete | 0
4101 | control cabin door difficult to open/close | No Flame Shutdown | 0
4102 | flap bypass valve in bypass position problem | (1) the temperature in the passenger cabin is too hot. passenger cabin temperature can not be made colder with the temperature selector in the auto or manual mode. the air mix valve does not move to the cold position. | 0
4103 | asm 1 (2) tra position change problem | (1) the landing gear position indicating and warning system uses lights in the flight compartment to show indications for these landing gear conditions: (a) landing gear down and locked (b) disagree (c) not down warning.;(2) the red nose gear light comes on for these conditions: (a) disagree: lever down, nose gear not down and locked (b) disagree: lever not down, nose gear down and locked (c) gear not down warning.;(3) (sds subject 32-61-00);eccn9e991boeingproprietary-seetitlepage for details;jun15/2024;shzall;page 248;shzall;effectivity;endoftask一;737-600/700/800/900;737-600/700/800/900;oewc | 0
4104 | no deu-1 data on crosstalk bus | these maintenance messages: (a) 49-61259 speed sensor 1 shows open circuit (b) 49-61260 speed sensor 1 shows circuit failure (c) 49-61261 speed sensor 1 shows circuit failure (d) 49-61262 speed sensor 2 shows open circuit (e) 49-61263 speed sensor 2 shows circuit failure (f) 49-61264 speed sensor 2 shows circuit failure;(2) this fault is set when there is a problem in the speed sensor circuit. the problem can be an open in the monopole 1 and/or monopole 2 circuit or a deterioration of one of the two monopoles. the electronic control unit does a check of the voltage across the monopole for the speed sensor. an open in the monopole 1 and/or monopole 2 circuit shows the voltage is more than 10v dc. this test also does a check each 20 milliseconds for out-of-range indications. the fault is also set if there are six out-of-range indications one after the other. a low threshold signal is used for control and overspeed detection. a five percent loss of a monopole gradually can cause the low threshold signal to disagree with the high threshold signal. this loss can cause a speed threshold fault. if this failure occurs, the apu operates on one of the two monopoles with the higher threshold signal.;(3) the apu fault light on the p5 forward overhead panel can show for these maintenance messages.;eccn9e991boeing proprietary-seetilepage fordetails;eccn9e991boeing proprietary-seetilepage fordetails;d633a103-shz;d633a103-shz;shzall;shzall;faultisolationmanual;faultisolationmanual;endoftask;oewc | 0
4105 | voice recorder status light or test light problem | Speed Sensor 1 or 2 Shows Circuit Failure | 0
4106 | right flap excitation voltage problem | fault message: (a) 47-30054 pack sig fail off;(2) the operability indicator shows degraded (blue light). the ngs is operating below normal.;(3) pack sig fail off shows on the display when the controller finds that the pack signal is failed off.;(4) to find more data about this fault, do this task: bdu fault history menu, amm task 47-31-02-740-803. | 0
4107 | altitude less than 200 (right) fault | (1) an alphanumeric, function, or line select key on the control display unit (cdu) does not operate when expected. | 0
4108 | pass cabin duct overheat light is on and comes on again after reset | the maintenance message 23-11024.;(2) the fault is generated by the system test. | 0
4109 | adf-1 captain's indication blank | (1) this observed fault occurs when idg drop offline in these cases: (a) switch power from one transfer bus to power both transfer buses (b) switch power from both transfer buses to power one transfer bus | 0
4110 | map range disagree message shows on cds | these groups of maintenance messages: (a) engine 1: 75-10541 and 75-10591 (b) engine 2: 75-10542 and 75-10592.;(2) this fault is reported on the active channel of the eec when the eec is powered.;(3) the eec detects a fault in the linear variable differential transducer (lvdt) excitation circuit (ch a) for the low pressure turbine active clearance control valve (lptacc), or the transient bleed valve (tbv). | 0
4111 | passenger cabin duct anticipator sensor failed | this maintenance message: (a) cabin sensor - right pack - no go | 0
4112 | landing warning system fault (false warning or no warning) | these maintenance messages: note: j1a-xx, j1b-xx and j1c-xx (where xx is a pin number) are the connector and pin numbers on the fcc-a and fcc-b. for the fcc-a: j1a=d10135a, j1b=d10135b and j1c=d10135c. for the fcc-b: j1a=10137a, j1b=10137b and j1c=10137c. (a) vhf/nav control panel-1 (j1b-k14) - fcc-a: the flight control computer a (fcc-a) does not receive the lcl loc time signal from vhf/nav control panel-1. (b) vhf/nav control panel-1 (j1a-d1) - fcc-b: the flight control computer b (fcc-b) does not receive the lcl loc time signal from vhf/nav control panel-1.;eccn9e991boeingproprietary-seetitlepage fordetails;jun15/2024;d633a103-shz;page 241;endoftask;d633a103-shz;efectivity;faultisolationmanual;737-600/700/800/900;ee7wc;(2) this task is for these maintenance messages: (a) 22-11091 loc not tuned - fcc-b does not receive loc tune signal from vhf/nav control panel-1. (b) 22-11092 loc not tuned - fcc-a does not receive loc tune signal from vhf/nav control panel-1. (c) 22-11239 loc not tuned - fcc-a does not receive loc tune signal from vhf/nav control panel-1, fcc-a is the autopilot in command during flight. | 0
4113 | ils tuning port-b missing input | these maintenance messages: (a) 29-22005 lgtv set fault;(b) 29-22105 lgtv set fault;(c) 29-24003 lgtv reset;eccn9e991boeingproprietary-seetitlepage fordetails;oct15/2024;d633a103-shz;page 227;shzall;effectivity;oooooolotdeoet;faultisolationmanual;faultisolationmanual;zewc;(2) the proximity switch electronic unit (pseu), m02061 has detected a fault from the landing gear transfer valve (lgtv) set signal. | 0
4114 | adr pin parity test fail | (73-21 task support figure 301);these maintenance message numbers: (a) 73-10271, 73-10272, 73-20271, 73-20272, 73-30271, and 73-30272 (b) the maintenance messages 73-x027y; where x = eec channel (1=channel a, 2=channel b, 3=dual channel), and y = engine position (1=eng 1, 2=eng 2).;(2) the eec senses a problem with the internal relay that controls the thrust reverser (t/r) interlock. this fault is reported when the eec has electrical power. (a) a serviceable t/r interlock prevents movement of the reverse thrust lever to more than reverse idle until the t/r deploys at least 60%.;eccn 9e991boeingproprietary-seetitle pagefor detils;oct15/2019;page 210;page 210;shzall;effectivity;faultisolationmanual;faultisolationmanual;boeinc;cfm56engines(cfm56-7);boeinc | 0
4115 | seat audio does not turn off | Flow Divider Solenoid Shows Open Circuit | 0
4116 | reset count exceeded message on cdu | (1) the engines is slow to decelerate.;eccn9e991boeingproprietary-seetlepagefordetails;page 260;d633a103-shz;page 260;shzall;effectivity;endoftask;faultisolationmanual;737-600/700/800/900;oewg;oewg | 0
4117 | te flap support no. 1 skew problem | this maintenance message: (a) 27-53256 flap 7 skew;(2) the signal to the fseu from the no. 7 flap skew sensor does not agree with the signals from the right flap position transmitter and the no. 2 flap skew sensor. | 0
4118 | fuel filter by pass light is off when commanded on during the eec test procedure | these maintenance messages: (a) 00 - control or power supply failure (b) 01, 02 - 115vac or power supply card failure (c) 03, 04, 05 - control card failure (d) 98 - local test - not complete | 0
4119 | start switch signal and arinc bus data disagree | the maintenance messages: (a) 23-11078 (b) 23-11079;(2) the fault is generated during the adl to acp or phase 1 data load. | 0
4120 | no input from the air/ground relay | this maintenance message: (a) 27-81334 master in trans;(2) the fseu detected an overcurrent on the master intransit discrete output during the existing faults test. | 0
4121 | duct pressure is low or not constant during acs operation, the apu is the bleed source | this maintenance message: (a) flt deck duct sensor;(2) the right pack/zone temperature controller has detected a short or an open circuit from the control cabin duct temperature sensor. | 0
4122 | power for autobrake or aacu bite problem | this maintenance message: (a) 27-51427 flap lever;(2) during the te flap load relief test, the fseu did not receive a correct signal from the flap control lever position sensor, t538.;(3) during the te flap load relief test the fseu prompts the mechanic to move the flap control lever and push the yes button. this message indicates that the flap control lever position sensor did not give the correct indication to the fseu. | 0
4123 | fuel does not flow into the fuel tank with fueling shutoff valve switch in the open position and refueling manifold pressurized | this maintenance message: (a) auto/man error | 0
4124 | adiru data from a deu is missing | these maintenance messages: (a) 73-11371, 73-11372, 73-21371, 73-21372, 73-31371 and 73-31372. (b) for the maintenance message 73-x137y; where x = eec channel (1=channel a, 2=channel b, 3=dual channel), and y = engine position (1=eng 1, 2=eng 2), do the fault isolation procedure.;(2) this fault is reported when these conditions occur: (a) either egt sector 1 or sector 4 reads more than 100 degrees above the average of sectors 2 and 3. (b) during start-up after the engine reaches ground idle. | 0
4125 | audio tone problem | (1) no sound is heard through the headset/headphone. | 0
4126 | internal eec fault, ccdl | DUAL BLEED Light On, APU BLEED Switch at Off | 0
4127 | captain's clock problem | these left (right) 35 °f controller maintenance messages: (a) posn 1 - no go (b) posn 2 - no go (c) posn 3 - no go (d) posn 4 - no go | 0
4128 | airplane voltage input to the eec is out of range | (1) the filter bypass light can come on if one or more of these conditions occurs: (a) the fuel filter is in impending bypass. note: the filter bypass can come on during flight or on ground. (b) the electronic engine control (eec) senses that the fuel filter signals disagree. note: the filter bypass can only come on when the airplane is on the ground. (c) the wires and connectors have failed between the cockpit display(s) and the display electronic unit (deu)s.;(2) this task is also for these maintenance messages: • 73-11071 the fuel filter signals disagree: eng-1 ch a fault • 73-11072 the fuel filter signals disagree: eng-2 ch a fault • 73-21071 the fuel filter signals disagree: eng-1 ch b fault • 73-21072 the fuel filter signals disagree: eng-2 ch b fault • 73-31071 the fuel filter signals disagree: eng-1 dual channel fault • 73-31072 the fuel filter signals disagree: eng-2 dual channel fault | 0
4129 | ground spoilers up pressure switch fault | (1) do this procedure when the dfcs shows one or more of maintenance messages: (a) 22-11615, fcc-a (b) 22-11616, fcc-b;(2) this message shows when the specified fcc detects that the stabilizer trim and autopilot elevator command do not agree. (a) the monitor data can show the words: trim opp elv cmd. | 0
4130 | fadec2 (ch a) excitation group 3: vsv, vbv and t/r l sleeve lvdt excitation circuit fault | these groups of maintenance messages: (a) engine 1: 73-20341, 75-20391, 78-21481, 78-21541, and 78-31541 (b) engine 2: 73-20342, 75-20392, 78-21482, 78-21542, and 78-31542.;(2) the eec detects a fault in the linear variable differential transformer (lvdt) excitation circuit (ch b) for the fuel metering valve (integral to the hydromechanical unit (hmu)), variable stator vane (vsv) or thrust reverser (t/r). | 0
4131 | no deu-2 data on crosstalk bus | these maintenance messages: note: j1a-xx, j1b-xx and j1c-xx (where xx is a pin number) are the connector and pin numbers on the fcc-a and fcc-b. for the fcc-a: j1a=d10135a, j1b=d10135b and j1c=d10135c. for the fcc-b: j1a=10137a, j1b=10137b and j1c=10137c. (a) fcc-a (j1a-k11, j11) (b) fcc-a (j1a-g11, f11) (c) fcc-a (j1a-h11) (d) fcc-a (j1b-k11, j11) (e) fcc-a (j1b-g11, f11) (f) fcc-a (j1b-e11) (g) fcc-b (j1a-k11, j11) (h) fcc-b (j1a-g11, f11) (i) fcc-b (j1a-h11) (j) fcc-b (j1b-k11, j11) (k) fcc-b (j1b-g11, f11) (l) fcc-b (j1b-e11);(2) fcc-a (j1a-k11, j11), fcc-a (j1a-g11, f11), fcc-a (j1a-h11), fcc-a (j1b-k11, j11), fcc-a (j1b-g11, f11), fcc-a (j1b-e11): fcc-a has input or output problem during the ground test.;(3) fcc-b (j1a-k11, j11), fcc-b (j1a-g11, f11), fcc-b (j1a-h11), fcc-b (j1b-k11, j11), fcc-b (j1b-g11, f11), fcc-b (j1b-e11): fcc-b has input or output problem during the ground test. | 0
4132 | integrated standby flight display - attitude display difference with no flag | (1) the autobrake disarm and the auto brake disarm light will come on when one or more of these conditions occur: (a) the selector switch is in position off or to an invalid switch position (b) the speedbrake is armed and the spd brk lever is in the down position (c) one of the two brake pedal pressure switches (s762 or s763) shows pressure more than 750 psi (5171 kpa). (d) one or more thrust lever switches show an advanced condition. note: this disarm condition is prevented for the first three seconds after one of the two air/ground systems first show ground. (e) a fault in the antiskid system (f) a fault in the autobrake system (g) adiru input not valid | 0
4133 | 过站APU第一次启动不成功，第二次启动正常，APU BITE测试有维护信息49-94300和49-52219 | these maintenance messages: (a) 52-74001 l ovwg open;(b) 52-74002 l fwd ow open;(c) 52-74003 r ovwg open;(d) 52-74004 r fwd ow open;(2) this maintenance message shows when both overwing exit door indication switches indicate open. | 0
4134 | leading edge cruise depressurization valve discrete output problem | this maintenance message: (a) 27-32020 no deu data;(2) there is no data from the deu to the number 2 smyd. | 0
4135 | thrust difference between engines too large | these maintenance messages: (a) 77-11181, 77-11182, 77-21181, 77-21182, 77-31181 and 77-31182.;(2) the maintenance messages 77-x118y; where x = eec channel (1=channel a, 2=channel b, 3=dual channel), and y = engine position (1=eng 1, 2=eng 2). (a) if x=1, then do the fault isolation procedure for channel a. (b) if x=2, then do the fault isolation procedure for channel b. (c) if x=1 and 2 (two messages), or x=3, do the fault isolation procedure for channel a and b.;(3) the n2 signal is out of the valid range. | 0
4136 | mach trim 115 vac problem | this maintenance message: (a) zone trim valve;(2) the pack/zone temperature controller (pztc)-2 has detected a fault in the forward cabin tav. | 0
4137 | wing anti-ice switch does not latch in the on position with engines not running | (1) the passenger oxygen masks did not drop when the pass oxygen switch, s1, was put in the on position. | 0
4138 | fqis fault message - processor fault | the l reverser sleeve position signal is out of range with these associated message numbers: (a) 78-11501: eng-1 eec ch a fault (b) 78-11502: eng-2 eec ch a fault (c) 78-21501: eng-1 eec ch b fault (d) 78-21502: eng-2 eec ch b fault (e) 78-31501: eng-1 eec ch a and ch b fault note: if there is a dual channel maintenance message, then one t/r sleeve on an engine has a channel a fault and the other sleeve has a channel b fault. do the eec bite procedure, 73-00 task 801 and review the recent faults to find which channel on each sleeve has a fault. (f) 78-31502: eng-2 eec ch a and ch b fault note: if there is a dual channel maintenance message, then one t/r sleeve on an engine has a channel a fault and the other sleeve has a channel b fault. do the eec bite procedure, 73-00 task 801 and review the recent faults to find which channel on each sleeve has a fault.;(2) this maintenance message will show as a dual channel fault if the eec, m1818 senses that the absolute value of the difference between channel a and b of the left t/r position is greater than or equal to 12.0 %.;(3) this maintenance message will show as a single channel fault if there is an internal eec problem.;(4) this maintenance message can show if there is a problem with the left t/r lvdt installation, the lvdt adjustment, the t/r actuators or flexshafts.;(5) these maintenance messages show when the eec has electrical power. | 0
4139 | vibration sensor signal fault | this maintenance message: (a) mt signals: fccs detect a mach trim problem during bite that may be due to mach trim signals that pass through the ifsau. | 0
4140 | 过站机组反映关车接通APU电源1分钟后，APU FAULT 灯亮，APU 自动关车 | (1) there were fumes or smoke in the cabin during an apu operation. | 0
4141 | fcc speed trim warning problem | this maintenance message: (a) 34-21009 enter heading;(2) the maintenance message is identical for the left and right adirs. (a) the left adirs maintenance message is shown on the adirs l bite page on the cdu. (b) the right adirs maintenance message is shown on the adirs r bite page on the cdu.;(3) this message shows when the adiru is in the attitude mode (att) and does not receive the magnetic heading data from cdu or isdu.;(4) this condition causes the status code 09 to show on the isdu.;eccn 9e991boeingproprietary-seetitle pagefor detils;d633a103-shz;d633a103-shz;page 214;page 214;page 214;endoftask;endoftask?;faultisolationmanual;737-600/700/800/900;737-600/700/800/900;<html><table border=1><tr><td>msu switch position</td><td>pin f1</td><td>pin f2</td></tr><tr><td>off</td><td>open</td><td>open</td></tr><tr><td>align</td><td>ground</td><td>open</td></tr><tr><td>nav</td><td>ground</td><td>ground</td></tr><tr><td>att</td><td>open</td><td>ground</td></tr><tr><td rowspan='0'></td><td rowspan='0'></td><td rowspan='0'></td></tr></table></html>;<html><table border=1><tr><td></td><td>msu switch position</td><td></td><td>pin f1</td><td></td><td>pin f2</td></tr><tr><td>off</td><td></td><td>open</td><td></td><td>open</td><td></td></tr><tr><td>align</td><td></td><td>ground</td><td></td><td>open</td><td></td></tr></table></html> | 0
4142 | autothrottle retard problem | this maintenance message: (a) n1/n2 lowru fail | 0
4143 | cdu datalink full shows on the perf init page | these maintenance messages: (a) 28-41111 program pins invalid (b) 28-41113 program pins invalid;(c) 28-41119 program pins invalid;(d) 28-41211 program pins invalid (e) 28-41213 program pins invalid;eccn9e991boeingproprietary-seetlepagefordetails;jun 15/2021;d633a103-shz;page 262;shzall;d633a103-shz;endoftask-;faultisolationmanual;737-600/700/800/900;e7wg;(f) 28-41219 program pins invalid;(g) 28-41311 program pins invalid (h) 28-41313 program pins invalid;(i) 28-41319 program pins invalid;(2) the fuel quantity processor unit (fqpu) cannot find the status of one of these: (a) lb/kg discrete (b) densitometer present/absent discrete;(c) other discrete | 0
4144 | gpwc internal fault | (1) the control cabin temperature is too cold with the cont cab temperature selector in the auto position.;(2) on the p5-17 temperature control panel, you can put the air temp selector to cont cab to observe the temperature in the control cabin.;eccn9e991boeingproprietary-seetitlepage fordetails;d633a103-shz;eccn9e991boeingproprietary-seetitlepage fordetails;page298.185;871-874,876-899,901-999;shz801-825,827-847,850-852,855-863,865,866,;endoftask-;endoftask-;737-600/700/800/900;737-600/700/800/900;lewc | 0
4145 | brake temp light does not come on during bite test | this maintenance message: (a) temp selector - right pack - no go | 0
4146 | fcc, remote electoninc unit problem | this maintenance message: (a) this pack - pack snsr;(2) the right pack/zone temperature controller has detected a short or an open circuit from the right pack temperature sensor. | 0
4147 | right pack trip off light on on the ground and comes on again after reset | the ext test lights on the fire control panel, p8-1.;(2) the ext test lights come on when the ext test switch is moved to the 1 or 2 position to show there is continuity through the squibs. (a) if the l or r light does not come on when the ext test switch is moved to 1, squib 1 on the l or r bottle does not have continuity. (b) likewise, if the l or r light does not come on when the ext test switch is moved to 2, squib 2 on the l or r bottle does not have continuity. (c) the apu light should come on with the ext test switch in either position. | 0
4148 | speed trim fail light problem | this maintenance message: (a) 27-53412 flap 4 skew con;(2) the fseu did not receive a valid signal from the no. 4 flap skew sensor. | 0
4149 | flight data recorder off light on | these maintenance message numbers: (a) 76-11561, 76-11562, 76-21561, 76-21562, 76-31561, or 76-31562; and 76-11571, 76-11572, 76-21571, 76-21572, 76-31571, or 76-31572.;(2) for the maintenance message 76-x156y or 76-x157y; where x = eec channel (1=channel a, 2=channel b, 3=dual channel), and y = engine position (1=eng 1, 2=eng 2), then do the applicable fault isolation: (a) if x=1, then do the fault isolation procedure for channel a. (b) if x=2, then do the fault isolation procedure for channel b. (c) if x=1 and 2 (two messages), or x=3, then do the fault isolation procedure for channels a and b.;(3) the eec senses that the analog discretes from the start lever relays agree and the digital signal from the deu does not agree with the analog discretes. (a) this fault is reported when the eec has electrical power.;eccn9e991boeingproprietary-seetitlepage for details;oct15/2017;eccn9e991boeingproprietary-seetitlepage for details;page208;shzall;effectivity;endoftask;faultisolationmanual;737-600/700/800/900;oewc;oewc;(4) this maintenance message should show as a dual channel fault. | 0
4150 | fadec2 (ch b) excitation group 3: vbv and lptc lvdt excitation circuit fault | these groups of maintenance messages: (a) engine 1: 75-20541, 78-21481, 78-21491, 78-21541, and 78-31541 (b) engine 2: 73-20542, 78-21482, 78-21492, 78-21542, and 78-31542.;(2) the eec, m1818, detects a problem in the lvdt excitation circuit (ch b) for the low pressure turbine clearance (lptc) valve position transducer and the l and r t/r. | 0
4151 | stabilizer trim speed problem | this observed fault: (a) left (right) autothrottle tilt code of “-5”;(2) the wxr receiver/transmitter detects no thrust data from the left (right) autothrottle microswitches.;eccn9e991boeingproprietary-seetitlepage for details;d633a103-shz;d633a103-shz;effectivity;page 264;effectivity;endoftask;faultisolationmanual;737-600/700/800/900 | 0
4152 | te flap support no. 8 skew problem | Surge Control Valve LVDT Shows Circuit Failure | 0
4153 | autothrottle manual disengage problem | this maintenance message: (a) dadc #1 invalid | 0
4154 | airplane alignment problems during autoland approach | (1) the autobrake disarm and the auto brake disarm light will come on when one or more of these conditions occur: (a) the selector switch is in position off or to an invalid switch position (b) the speedbrake is armed and the spd brk lever is in the down position (c) one of the two brake pedal pressure switches (s762 or s763) shows pressure more than 750 psi (5171 kpa). (d) one or more thrust lever switches show an advanced condition. note: this disarm condition is prevented for the first three seconds after one of the two air/ground systems first show ground. (e) a fault in the antiskid system (f) a fault in the autobrake system (g) adiru input not valid | 0
4155 | engine start switch - switch stays in grd position after n2 is more than 55.3 percent, engine started | (1) aft entry door difficult to operate between cocked and fully open position;(2) aft entry door jamming or binding | 0
4156 | fcc internal problem | this maintenance message: (a) temp selector - left pack - no go | 0
4157 | t/r stow faults - r sleeve stow sensor | this maintenance message: (a) n1/n2 lowru fail | 0
4158 | aileron autopilot pressure switch-2 problem | this maintenance message: (a) auto/man error | 0
4159 | duct pressure high, the engine is the bleed source | FCU Resolver Circuit Shows Bad | 0
4160 | pseu cargo door monitored problem | this maintenance message: note: j1a-xx, j1b-xx and j1c-xx (where xx is a pin number) are the connector and pin numbers on the fcc-a and fcc-b. for the fcc-a: j1a=d10135a, j1b=d10135b and j1c=d10135c. for the fcc-b: j1a=d10137a, j1b=d10137b and j1c=d10137c. (a) ifsau (j1c-g05,f05);(2) the fcc-a or fcc-b does not detect 26 vac from the integrated flight system accessory unit (ifsau). | 0
4161 | landing gear primary power signal to pseu problem | this maintenance message: (a) drv enbl error | 0
4162 | integrated standby flight display blank | (1) the first officer's adf display is blank. | 0
4163 | engine start - no lightoff, fuel flow normal, ignition switch at ign r, engine start normal with ignition switch at ign l or both | (1) for an engine start, there is no lightoff with these conditions: (a) the fuel flow is zero. (b) the eng valve closed and spar valve closed lights are off (valves open). | 0
4164 | engine 2 t/r deploy faults - l sleeve sync lock pwr | (1) the engine start switch stays in the grd position after n2 is more than 55.3 percent and the engine started.;eccn9e991boeingproprietary-seetitlepage fordetails;jun15/2024;d633a103-shz;page209;shz all;effectivity;endoftask一;737-600/700/800/900;737-600/700/800/900;cfm56engines(cfm56-7);boewg | 0
4165 | pftc standby pack fault discrete output | this latched maintenance message: note: after you correct a problem related to a latched maintenance message, you can clear the maintenance message as follows: • cycle the power to the pftc or • perform the bite ground test or • erase the existing faults from the pftc front panel menus. (a) 21-51120 pftc cntrl inop 1) pack fault interface fault;(2) this task is also for this non-latched maintenance message: (a) 21-51121 pftc cntrl inop;oct15/2024;oct15/2024;d633a103-shz;page298.170;871-874,876-899,901-999;871-874,876-899,901-999;for thic nonlotohod mointononoe mooeoaot;—endof;for thic nonlotohod mointononoe mooeoaot;atiop;faultisolationmanual;faultisolationmanual;faultisolationmanual;1) pack fault load fault;(3) these maintenance messages can show on either the left or the right pack flow temperature controller (pftc). | 0
4166 | adiru 1 and adiru 2 total pressure data disagree | the maintenance message 23-11080.;(2) the fault is generated during the adl to acp or phase 1 data load. | 0
4167 | smyd autoslat no power | (1) you set the recirc fan switch on the air conditioning panel to auto and the recirculation fan does not come on as shown in the table below.;table 201 | 0
4168 | aft acp internal fault | Bleed Air Valve Circuit Shows Open Circuit | 0
4169 | control column shaker does not operate during test | this maintenance message: (a) terrain inhibit invalid | 0
4170 | pftc flight deck inop discrete output | (1) fuel moved from the no. 1 or the no. 2 tank to the center tank without a commanded fuel transfer.;(2) unwanted particles (debris) in the fuel tank is a common cause of unwanted fuel transfer. even small particles can cause a valve not to seal correctly. this can cause a large quantity of fuel to transfer. note that debris in the fuel tank can cause leakage in more than one valve at a time.;(3) problems with the fuel scavenge system are only applicable to unwanted transfer from the no. 1 tank to the center tank.;(4) (sds subject 28-21-00) | 0
4171 | 航前检查发现APU自动掉电,FAULT灯点亮,有维护代码49-94299.重启APU后加负载正常 | (1) the airshow system does not operate. | 0
4172 | display unit degradation | these maintenance messages: (a) efis bus 1 decision height fault (b) efis bus 1 discrete word 1 fault (c) efis bus 1 discrete word 2 left fault (d) efis bus 1 discrete word 2 right fault (e) efis bus 1 landing altitude fault (f) efis bus 1 minimum decision altitude fault (g) efis bus 2 decision height fault (h) efis bus 2 discrete word 1 fault (i) efis bus 2 discrete word 2 left fault (j) efis bus 2 discrete word 2 right fault (k) efis bus 2 landing altitude fault (l) efis bus 2 minimum decision altitude fault;(2) the gpwc receives efis bus 1 data from deu 1. the gpwc receives efis bus 2 data from deu 2.;eccn 9e991boeingproprietary-seetitle pagefor detils;d633a103-shz;page 256;page 256;shzall;effectivity;endoftask?;faultisolationmanual;737-600/700/800/900;737-600/700/800/900 | 0
4173 | forward cabin auto temperature control does not operate | this maintenance message: (a) temp selector - left pack - no go | 0
4174 | deu 2 data is missing | Starter Generator Oil Filter Shows Clogged | 0
4175 | dme antenna problem | (1) there are ncd for the vor frequency. | 0
4176 | engine idle speed, minimum idle speed low/high | this maintenance message: (a) mcp bus selected course fault;(2) the selected course data from the mode control panel (mcp) is not reasonable.;eccn9e991boeingproprietary-seetitlepage fordetails;oct15/2023;effectivity;shz all;shz all;effectivity;endoftask;oewc;737-600/700/800/900;oewc | 0
4177 | valve position light for the fueling shutoff valve does not go off when the valve switch is set to closed | (1) fuel pressure from a pressurized fuel source is applied to the fueling receptacle and the fueling shutoff valve switch is set to the open position (amm task 12-11-00-650-802), but fuel does not flow into the applicable fuel tank. that is, you do not see the fuel quantity in the applicable tank increase on the indicator or the flowmeter on the fuel source shows no fuel flow. | 0
4178 | fcc flap down problem | (1) the apu gen off bus light does not come on when the apu speed is 95%. the apu gen off bus light is on the p5 forward overhead panel. | 0
4179 | asm 1 (2) fail 06 | these maintenance messages: note: suspect lrus: • asm-1 • asm-2 (a) asm 1 fail 07 (b) asm 1 fail 08 (c) asm 1 fail 13 (d) asm 1 fail 14 (e) asm 1 fail 15 (f) asm 2 fail 07 (g) asm 2 fail 08 (h) asm 2 fail 13 (i) asm 2 fail 14 (j) asm 2 fail 15 | 0
4180 | communications with adl lost | this maintenance message: (a) sensor j3 | 0
4181 | te flap support no. 4 skew problem | d633a103-shz;oct15/2024;oct15/2024;eccn9e991boeingproprietary-seetitlepage for details;shzall;effectivity;endoftask;endoftask;faultisolationmanual;737-600/700/800/900;these maintenance messages: (a) asm 1 config invalid (b) asm 1 config invalid 00 (c) asm 1 config invalid 10 (d) asm 1 config invalid 11 (e) asm 2 config invalid (f) asm 2 config invalid 00 (g) asm 2 config invalid 01 (h) asm 2 config invalid 11;(2) this task is for these maintenance messages: (a) 22-31453 asm 1 config invalid (b) 22-31578 asm 1 config inv 00 (c) 22-31580 asm 1 config inv 10 (d) 22-31792 asm 1 config inv 11 (e) 22-31454 asm 2 config invalid (f) 22-31579 asm 2 config inv 00 (g) 22-31581 asm 2 config inv 01 (h) 22-31793 asm 2 config inv 11 | 0
4182 | tra greater than 44 problem | (1) the trailing edge flaps do not operate with the alternate controls.;(2) the alternate flap controls use the alternate flaps arm switch and control switch to command movement of the trailing edge flaps. the flaps are powered by the electric motor on the flap power drive unit.;eccn9e991boeing proprietary-seetilepage fordetailis;oct15/2024;d633a103-shz;shzall;shzall;effectivity;endoftask;737-600/700/800/900;737-600/700/800/900;oewc | 0
4183 | fcc r/a <800 ft problem | (1) the pilots operate the two stab trim switches on the control wheel for the electrical trim operation when the stab trim cutout switch is in the normal position. this gives electric input to the stabilizer trim motor (stm). the motor operates and drives the gearbox and stabilizer jackscrew to move the stabilizer.;(2) when the pilots operate the two stab trim switches in the nose down position. this will move the stabilizer to a maximum of 3 degrees (0.05 units) up.;eccn9e991boeingproprietary-seetitlepage fordetails;oct15/2024;d633a103-shz;page 201;shzall;efectivity;mdoeto;mdoeto;mdoeto;mdoeto;isolationprocedure;uotion;lizercontrolcables;causes;causes;faultisolationmanual;737-600/700/800/900;ez7wgc;(3) trailing edge (te) flap position determines motor speed. it operates at low speed when the flaps are retracted. when the flaps are not up the speed change relay is energized to switch the stm to high speed.;(4) limit for the stab trim “nose down flaps up limit” is 3.95 units where the stabilizer electric actuator nose down limit switch, s844, will operate and prevent the stab trim beyond 3.95 units. note: if the fault condition exists where the stm operates nose down, beyond the flaps up limit, with the flaps fully retracted, this fault condition might be caused by a malfunction of the stabilizer electric actuator nose down limit switch, s844, and/or te flap switch, s245. it is recommended to adjust stabilizer electric actuator nose down limit switch, s844 (amm task 27-41-94-820-801) and/or te flap switch, s245 (amm task 27-51-63-820-801). if adjustment does not clear the fault, then replacement of the switch(es) is required. note: to verify that the stabilizer can be trimmed to 3.95 units with the flaps up, use the wheel electric trim switch. | 0
4184 | nav data out of date message on cdu | this maintenance message: (a) control fail;(2) dme receives no input data from navigation control panels. | 0
4185 | fqis fault message - processor failed | these maintenance messages: (a) 27-81281 autoslat input 1 (b) 27-81282 autoslat input 2 (c) 27-83350 autoslat;(2) separate autoslat commands are received from each smyd. these inputs are monitored to determine if there is an uncommanded autoslat signal. | 0
4186 | left air traffic control (atc) transponder, atc control panel input problem | (1) the airshow system does not operate. | 0
4187 | attendant to flight deck, captain's call light does not operate | this left (right) 35 °f controller maintenance message: (a) posn 2 - go, 35 °f control valve not open | 0
4188 | nose gear commanded down, nose gear green light off, nose gear red light on | this observed fault: (a) the tiller steering steers in the right or left direction only.;(2) steering inputs are from the steering tiller or the rudder pedals. when you move the steering tiller full travel the nose wheels turn a maximum of 78 degrees in the left or right direction. steering inputs from the tiller and rudder pedals go to the metering valve through a cable loop.;(3) the nose wheel steering system uses the hydraulic pressure for landing gear extension to turn the nose wheels.;(4) the steering inputs go through the control cables nwsa and nwsb to the steering metering valve on the nose gear. the cables move the summing mechanism to provide in input to the metering valve. this input sends hydraulic pressure through the swivel valves to the steering actuators.;(5) the two steering actuators get hydraulic pressure on the extend side, the retract side, or both sides. this moves the nose wheels, through the torsion links, up to 78 degrees to the left or right.;(6) when the nose wheels get to the commanded position, the summing mechanism moves the metering valve back to neutral. this stops hydraulic pressure to the steering actuators and stops movement of the nose wheels.;(7) sds 32-51-00, p001 | 0
4189 | ir observed faults on captain's efis displays | these maintenance messages: (a) 79-11341, 79-11342, 79-21341, 79-21342, 79-31341 and 79-31342.;(2) for the maintenance message 79-x134y; where x = eec channel (1=channel a, 2=channel b, 3=dual channel), and y = engine position (1=eng 1, 2=eng 2), do the applicable fault isolation: (a) if x=1, then do the fault isolation procedure - single channel fault for channel a. (b) if x=2, then do the fault isolation procedure - single channel fault for channel b. (c) if x=1 and 2 (two messages), or x=3, then do the fault isolation procedure - dual channel fault.;(3) the absolute value of the difference between the oil pressure sensed by channel a and channel b is out of valid range. (a) this fault is reported on the active channel of the eec when the engine is in operation. | 0
4190 | tcas fail in ta/ra mode and normal in the ta (only) mode | (1) there is ncd for the ils frequency. | 0
4191 | duct pressure, l and r pointers not the same (split) the apu is the bleed source | (1) the localizer (loc) and glideslope (g/s) receiver functions have a failure. | 0
4192 | fmc bus to gpws problem | (1) the first officer's adf display is blank. | 0
4193 | fmc hardware/software faults | (1) the task is for this maintenance message: (a) vor failed;(2) the vor/marker beacon receiver has an internal failure. | 0
4194 | angle of attack sensor problems | Surge Control Valve LVDT Shows Circuit Failure | 0
4195 | mmr/ils receiver no. 2 output problem | this maintenance message: (a) 27-31020 no deu data;(2) there is no data from the display electronic unit (deu) to the number 1 smyd. | 0
4196 | landing warning inhibit fault | (1) the audio heard at one of the service interphone jacks is unsatisfactory. | 0
4197 | vhf transceiver vhf data radio failed problem | Speed Sensor 1 or 2 Shows Circuit Failure | 0
4198 | navigation control panel problem | No Acceleration Shutdown | 0
4199 | altitude difference between integrated standby flight display and common display system | (1) the integrated standby flight display (isfd) is blank. | 0
4200 | ngs bite message wow sig fail in air | this maintenance message 22-11821: (a) 22-11821: both r/a > 2000 feet;(2) either crew operation or both radio altimeters erroneously indicate greater than 2000 ft. | 0
4201 | mode control panel problem | these groups of maintenance messages: (a) engine 1: 75-10491, 78-11481, 78-11491, 78-11541, and 78-31541 (b) engine 2: 75-10492, 78-11482, 78-11492, 78-11542, and 78-31542 (c) engine 1: 75-10361, 78-11481, 78-11491, 78-11541, and 78-31541 (d) engine 2: 75-10362, 78-11482, 78-11492, 78-11542, and 78-31542.;(2) the eec, m1818 detects a problem in the lvdt excitation circuit (ch a) for the high pressure turbine clearance (hptc) valve position transducer and the l and r t/r. | 0
4202 | standby hyd low quantity light on | fault messages hc01, hc02, hcac03, or hc04 (combiner display fc01, fc02, fc03, or fc04). | 0
4203 | rudder trim knob problem | these maintenance messages: note: j1a-xx, j1b-xx and j1c-xx (where xx is a pin number) are the connector and pin numbers on the fcc-a and fcc-b. for the fcc-a: j1a=d10135a, j1b=d10135b and j1c=d10135c. for the fcc-b: j1a=10137a, j1b=10137b and j1c=10137c. (a) fcc-a (j1a-b15,a15) (b) fcc-b (j1a-b15,a15);(2) the flight control computer a (fcc-a) or fcc-b detects problem with the pitch sensor excitation power output. | 0
4204 | smoke detector in lavatory red light flashes | Flow Divider Solenoid Shows Open Circuit | 0
4205 | passenger cabin too cold, no temperature control in auto or manual | this maintenance message: (a) tank full;(2) (sds subject 38-32-00);(3) (sds subject 38-33-00) | 0
4206 | flap control lever position problem | (1) in manual aileron trim operation, the pilot trims out unwanted control wheel forces with aileron trim switches and the trim actuator. when the pilot moves the aileron trim switches on the aisle stand, the switches send a signal to the aileron trim actuator. the trim actuator moves the feel and centering unit. this movement goes to the aileron pcu. aileron pcu movement mechanically moves the aileron through the wing cables and quadrant.;eccn9e991boeingproprietary-seetitlepage fordetails;d633a103-shz;d633a103-shz;page 241;page 241;effectivity;endoftask-;faultisolationmanual;faultisolationmanual;oewc;(2) this fault isolation procedure is used when the ailerons fail to operate for left wing down and right wing down aileron trim switch commands. | 0
4207 | adiru2 arinc | this maintenance message: (a) 34–21040 airframe id invld;(2) this message shows when the adiru detects an invalid program pin configuration of the adirs. (a) the adiru monitors the status of these program pins during power up. (b) the airplane data recorder (adr) program pins control the display options and configurations.;(3) the maintenance message is the same for the left and right adirs. (a) the left adirs maintenance message shows on the cdu adirs l bite page. (b) the right adirs maintenance message shows on the cdu adirs r bite page.;(4) program pins e1, e2, f1 ,g1, h1, and k1 are related to this fault. note: open circuit pins are not shown in the wdms. (a) make sure that all program pin connections are correctly connected per the applicable wdm. | 0
4208 | to/from indication problem | these maintenance messages: note: cds deu-l is the same as deu 1 and the cds deu-r is the same as deu 2. (a) cds deu-l - buff overflow;eccn9e991boeingproprietary-seetitlepage for details;oct15/2024;shzall;shzall;shzall;effectivity;effectivity;faultisolationmanual;737-600/700/800/900;(b) cds deu-l - discrete 272 - parity (c) cds deu-l - discrete 272 - ssm (d) cds deu-l - discrete 273 - parity (e) cds deu-l - discrete 273 - ssm (f) cds deu-l - discrete 350 - parity (g) cds deu-l - discrete 350 - ssm (h) cds deu-r - buff overflow (i) cds deu-r - discrete 272 - parity (j) cds deu-r - discrete 272 - ssm (k) cds deu-r - discrete 273 - parity (l) cds deu-r - discrete 273 - ssm (m) cds deu-r - discrete 350 - parity (n) cds deu-r - discrete 350 - ssm;(2) the flight management computer (fmc) found a failure in the data from the common display system (cds) display electronic unit (deu). | 0
4209 | 过站机组反映地面时空调不制冷，检查发现apu管道无压力，重启后正常 | these maintenance messages: (a) 28-41103 tank unit short/full 1) this fault code shows a problem with the no. 1 tank. (b) 28-41203 tank unit short/full 1) this fault code shows a problem with the no. 2 tank. (c) 28-41303 tank unit short/full 1) this fault code shows a problem with the center tank.;(2) this fault can be caused by one of these three conditions: (a) this fault shows if the measured volume is more than the volume of the tank. for example, this fault shows if the fqis indicates more than 1400 gal (5300 l) in the no. 1 or the no. 2 tank. the fault also shows if the fqis indicates more than 4750 gal (17,981 l) in the center tank. (b) this fault shows if there is a resistance in parallel with the tank units that can cause an error of more than 4.5% of full tank in the indicated fuel mass.;eccn9e991boeingproprietary-seetitlepage for details;oct15/2024;d633a103-shz;page 218;shzall;endoftask;endoftask;737-600/700/800/900;(c) this fault also shows if an open hi-z shield causes an fqis indication that is more than the full tank capacity. beyond the open point, the shield acts as an antenna for the lo-z signal. this signal then appears on the hi-z center conductor. the lo-z and hi-z wires are in the same harness so if the open point in the shield is close to the processor (which would allow an antenna of maximum length) it is possible for the added signal to increase the measured fuel quantity by more than 2000 lb (907 kg).;(3) this fault causes the fqis display and the refuel panel indicator for the tank that has the fault to become blank.;(4) when the fault is present, the compensator capacitance can be normal or abnormal. if the fault is caused by contamination in the fuel (water, for example), then the tank unit capacitance will be too large for the quantity of fuel in the tank.;(5) if the fault is caused by an open in the hi-z shield, do a close inspection of the shield continuity from the processor to the most distant tank unit.;(6) if the fault is caused by a low resistance in parallel with the tank units, you can measure the resistance from the tank unit lo-z to the tank unit hi-z center conductor to confirm the cause of the fault. in the no. 1 or no. 2 tank, the fault is caused by a resistance of less than 65 kilohms. in the center tank, the fault is caused by a resistance of less than 45 kilohms.;(7) this fault can also occur if the compensator has a short between 0 and 100 ohms. | 0
4210 | ground spoiler pressure fault | Overspeed Shutdown APU Overspeed | 0
4211 | capt pitot (capt p/s) light is on | (1) the l elev pitot light on the window/pitot heat module (p5-9) is on. | 0
4212 | pseu dispatch fault | this maintenance message: (a) 34-21038 air/gnd logic invld;(2) the maintenance message is identical for the left and right adirs. the left adirs maintenance message is shown on the adirs l bite page on the cdu. the right adirs maintenance message is shown on the adirs r bite page on the cdu.;(3) the adiru receives the air/ground signal from the proximity switch electronic unit (pseu) to determine the airplane is in air or on ground status. this message shows when the adiru receives an invalid air/ground signal from the pseu.;(4) on-ground functional testing of the pseu or the adirs can cause this message to be generated. the message is cleared by running the air data reference (adr) ground test (adiru part number (p/n) hg2050ac07 or later), or by cycling the adiru input power (adiru p/n hg2050ac06 or earlier). cycling the adiru input power will require a full alignment.;(5) this fault causes the status code 38 to show on the isdu. | 0
4213 | cargo/service compartment lighting problem | (1) the right pack trip off light on the p5-10 air conditioning module comes on during ground operation and stays off after reset.;eccn9e991boeingproprietary-seetitlepage fordetails;oct15/2024;d633a103-shz;page 219;shz002,009-699,706,721-799;effectivity;eendoftask;oewc;faultisolationmanual;oewc | 0
4214 | lptacc demand and position signals disagree | these maintenance messages: (a) 75-10461, 75-10462, 75-20461, 75-20462, 75-30461, 75-30462, 75-10481, 75-10482, 75-20481, 75-20482, 75-30481 and 75-30482.;(2) the maintenance message numbers 75-x046y or 75-x048y; where x = eec channel (1=channel a, 2=channel b, 3=dual channel), and y = engine position (1=eng 1, 2=eng 2). (a) if x=1, do the fault isolation procedure - single channel fault for channel a. (b) if x=2, do the fault isolation procedure - single channel fault for channel b. (c) if x=1 and 2 (two messages), or x=3, then do the fault isolation procedure - dual channel fault.;(3) this fault is reported on the active channel of the eec when the engine is in operation.;(4) you must do the initial evaluation to see if a dual channel maintenance message is set.;(5) the eec senses that the difference between hptacc demand position and valid feedback from the hptacc actuator is more than 5%. (a) there is no hptacc wrap fault which is set on the active channel. | 0
4215 | no. 2 tank, forward boost pump circuit breaker open | fault message: (a) 47-30013 dp sensor hi elec;(2) the operability indicator shows degraded (blue light). the ngs is operating below normal.;(3) dp sensor hi elec shows when the ngs controller finds an open or short circuit condition for the high-flow differential pressure sensor (m02564).;(4) to find more data about this fault, do this task: bdu fault history menu, amm task 47-31-02-740-803. | 0
4216 | stab trim cutout relay problem | these maintenance messages: note: j1a-xx, j1b-xx and j1c-xx (where xx is a pin number) are the connector and pin numbers on the fcc-a and fcc-b. for the fcc-a: j1a=d10135a, j1b=d10135b and j1c=d10135c. for the fcc-b: j1a=10137a, j1b=10137b and j1c=10137c. (a) 737-600 (j1a-b07,c07) (b) 737-700 (j1a-b07,c07) (c) 737-800 (j1a-b07,c07) (d) undefined airplane (j1a-b07,c07);(2) the fccs do not agree on the model identification. | 0
4217 | door area heater does not operate | DUAL BLEED Light On, APU BLEED Switch at Off | 0
4218 | landing gear position red light fault (system 2) | this maintenance message: (a) 29-24002 sec lgtv fail;(2) the proximity switch electronics unit (pseu) has detected a fault from the landing gear transfer valve. | 0
4219 | flap bypass valve failed to move to bypass position | these maintenance messages: (a) selftest failed replace (b) no balance function.;(2) this task is for these maintenance messages: (a) avm syst fault 00, 02, 03, 04, 05, 06, 07, 08, 09, 10, 11, 12, 13, 14, 15, 16, 17, 18, 19, 20, 21, 22, 23, 24, 25, 26, 27, 28, 38, 39, 40, 41, 42, 43, 44, 45, 46, 48 and 49.;(b) this task is for these maintenance messages: 1) #4brg fault 0b, 1b, 2b, 3b, 4b, 5b, 6b, 7b, 8b, 9b, ab, 20, 50, 51, 52, 53. 2) 68k fault 1, 2, 3. 3) dspx fault 1, 2, 3, 4, 5, 6, 7, 8, 9, 10, 11, 12, 13, 15, 16, 17, 18, 19, 20, 21, 22, 23, 24, 25, 26, 27, 29, 30, 31, 32.;(3) this task is for these maintenance messages: (a) avm syst fault 00, 02, 03, 04, 05, 06, 07, 08, 09, 10, 11, 12, 13, 17, 18, 21, 22, 23, 24, 26, 30, 31, 34, 35, 36 and 37.;(4) the fault is caused by an internal airborne vibration monitor signal conditioner (avm) problem. this fault is reported when the avm has electrical power.;(a) the aevm reports a problem for the #4 brg, 68k or dspx function. | 0
4220 | all led lights stay off with selector switch set to monitor test position | (1) the aircraft communications addressing and reporting system (acars) communications management unit (cmu) cannot communicate with an acars ground station (no comm shows in the cdu scratchpad display). | 0
4221 | combiner alignment | this maintenance message: (a) feeder fault.;(2) this message occurs when the generator control unit (gcu) detects that the differential fault current is 20 +/- 5a or greater for at least 70 +/- 10msec.;(3) this message can also occur if the phase sequence has been reversed on the feeders or the por sense wires. note: if the feeder fault message is caused by reversed phase sequence, the generator will excite when the apu gen control switch is set to on, but the apb will not close. you can use the ac voltmeter on the p5-13 panel to see if the generator is being excited. if the feeder fault message is being caused by a differential current fault, the generator will not be excited. | 0
4222 | db exceeds fmc memory message on cdu | (1) the outlet unit (ou) in the flight compartment does not provide power to a portable electronic device (ped) or all pc power outlets do not have power.;eccn9e991boeingproprietary-seetlepagefordetails;feb15/2022;page202;page202;shz821-825,827-847,850-852,855-859,881-899;faultisolationmanual;endoftask;faultisolationmanual;oewc;oewc | 0
4223 | C检发现APU自动关车，CDU测试后有代码：“49-91005 OIL HIGHTEMP SHOUDOWN” | (1) the circuit breaker, fuel boost pump tank 2 fwd is found to be open during flight or on the ground. do not reset this circuit breaker before you do the initial evaluation below. this problem can be caused by a short circuit in the wiring for the boost pump, a damaged boost pump, or a damaged circuit breaker or relay. note: cdccl - refer to the task: airworthiness limitation precautions, amm task 28-00-00-910-801, for important information on critical design configuration control limitations (cdccls). note: this is applicable to airworthiness limitation 28-awl-18. | 0
4224 | flap load relief from 30-units problem | this maintenance message: (a) 27-53255 flap 6 skew;(2) the signal to the fseu from the no. 6 flap skew sensor does not agree with the signals from the right flap position transmitter and the no. 3 flap skew sensor. | 0
4225 | engine 1 - t/r stow faults - l and r sleeve sync lock pwr messages | (1) use this task when the scratchpad on the acars pages shows the message “check transponder i/f” while on the ground. | 0
4226 | apu egt indicator does not operate correctly | (1) this is an indication that there is an internal eec fault. | 0
4227 | no fmc-2 data on fmc-01 429 bus | these maintenance messages: (a) smyd bus 1 inactive (b) smyd bus 2 inactive;(2) the data from the stall management yaw damper (smyd) arinc 429 bus is stopped. bus 1 has data from smyd 1. bus 2 has data from smyd 2. | 0
4228 | speedbrake armed light is on but the speedbrakes do not operate | these maintenance messages: (a) sensor j1 (b) sensor j2;(2) (sds subject 38-32-00);(3) (sds subject 38-33-00) | 0
4229 | engine 1 t/r deploy faults - r sleeve sync lock pwr | (1) this is an indication that there is an internal eec fault. | 0
4230 | eec data disagree | (1) the g/s or the loc flag shows when there is a loss of glide slope or localizer functions. | 0
4231 | atc control panel code indicator problem | this maintenance message: (a) l pack bay open 1) when this message shows, the loop indicator flashes between “open” and a resistance value.;(2) the compartment overheat detector control unit, m237 detects a problem with a detector, or the wiring between a detector and the control unit.;eccn9e991boeingproprietary-seetlepagefordetails;eccn9e991boeingproprietary-seetlepagefordetails;d633a103-shz;page278;page278;effectivity;737-600/700/800/900;faultisolationmanual;737-600/700/800/900;oewc | 0
4232 | main landing gear down-and-locked sensor fault | these maintenance messages: (a) 29-22005 lgtv set fault;(b) 29-22105 lgtv set fault;(c) 29-24003 lgtv reset;eccn9e991boeingproprietary-seetitlepage fordetails;oct15/2024;d633a103-shz;page 227;shzall;effectivity;oooooolotdeoet;faultisolationmanual;faultisolationmanual;zewc;(2) the proximity switch electronic unit (pseu), m02061 has detected a fault from the landing gear transfer valve (lgtv) set signal. | 0
4233 | flight compartment outlet unit has no power or usb problem | these maintenance messages: (a) 12 - left wing le - open loop (b) 22 - left ac pack bay - open loop (c) 32 - keelbeam - open loop (d) 42 - aft cargo sect. - open loop (e) 62 - right wing le and ac pack bay - open loop (f) 10 - left wing le - short loop (g) 14 - left wing le - alarm (h) 20 - left ac pack bay - short loop (i) 24 - left ac pack bay - alarm (j) 30 - keelbeam - short loop (k) 34 - keelbeam - alarm (l) 40 - aft cargo sect. - short loop (m) 44 - aft cargo sect. - alarm (n) 60 - right wing le and ac pack bay - short loop (o) 64 - right wing le and ac pack bay - alarm (p) 84 - wheel well fire - alarm;between a detector and the control module. the detectors are shown in the table below. detector equipment number left wing outboard overheat m268 right wing outboard overheat m269 main wheel well fire m270 fwd keelbeam overheat m272 aft keelbeam overheat m273 aft overheat section 47 m275 aft overheat section 48 m276 aft overheat m347 aft overheat section 46 m348 left fwd a/c pack bay overheat m355 right fwd a/c pack overheat m356 left wing inboard overheat m370 right wing inboard overheat m371;eccn9e991boeingproprietary-seetitlepage fordetails;eccn9e991boeingproprietary-seetitlepage fordetails;d633a103-shz;page 212;shzall;faultisolationmanual;faultisolationmanual;737-600/700/800/900;boeinc;<html><table border=1><tr><td>(continued)</td><td></td></tr><tr><td>detector</td><td>equipment number</td></tr><tr><td>shz all</td><td></td></tr><tr><td>aft overheat</td><td>m1147</td></tr><tr><td>shz all; airplanes with 2 digit codm: p/n 35008-307 or p/n 20-035008-300</td><td></td></tr><tr><td>left fwd strut cavity overheat</td><td>m1761</td></tr><tr><td>left aft strut cavity overheat</td><td>m1762</td></tr><tr><td>right fwd strut cavity overheat</td><td>m1763</td></tr><tr><td>right aft strut cavity overheat</td><td>m1764</td></tr><tr><td>left mid a/c pack overheat</td><td>m1909</td></tr><tr><td>right mid a/c pack overheat</td><td>m1910</td></tr><tr><td>left aft a/c pack overheat</td><td>m1911</td></tr><tr><td>right aft a/c pack overheat</td><td>m1912</td></tr></table></html>;<html><table border=1><tr><td>bite code</td><td>fault description</td><td>possible bad detectors orrelated wiring</td></tr><tr><td>10</td><td>left wing leading edge short</td><td>m268, m370, m1761, m1762</td></tr><tr><td>12</td><td>left wing leading edge openloop</td><td>m268, m370, m1761, m1762</td></tr><tr><td>14</td><td>left wing leading edge alarm</td><td>m268, m370, m1761, m1762</td></tr><tr><td>20</td><td>left a/c pack short</td><td>m355, m1909, m1911</td></tr><tr><td>22</td><td>left a/c pack open loop</td><td>m355, m1909, m1911</td></tr><tr><td>24</td><td>left a/c pack alarm</td><td>m355, m1909, m1911</td></tr><tr><td>30</td><td>keel beam short</td><td>m272, m273</td></tr><tr><td>32</td><td>keel beam open loop</td><td>m272, m273</td></tr><tr><td>34</td><td>keel beam alarm</td><td>m272, m273</td></tr><tr><td colspan='3'>shz 002, 009-699, 706, 721-799, 801-825, 827-847, 850-852, 855-863, 865, 866, 871-874, 876-899</td></tr><tr><td>40</td><td>aft cargo section short</td><td>m275, m276, m347, m348, m1147</td></tr><tr><td>42</td><td>aft cargo section open loop</td><td>m275, m276, m347, m348, m1147</td></tr><tr><td>44</td><td>aft cargo section alarm</td><td>m275, m276, m347, m348, m1147</td></tr></table></html>;aft overheat m2595;(3) this table shows the bite codes supplied by the control module and the related detectors in each loop.;eccn9e991boeingproprietary-seetitlepage fordetails;eccn9e991boeingproprietary-seetitlepage fordetails;d633a103-shz;page 213;shzall;efectivity;faultisolationmanual;oewc;faultisolationmanual;<html><table border=1><tr><td>bite code</td><td>fault description</td><td>possible bad detectors orrelated wiring</td></tr><tr><td>shz 901-999</td><td colspan='2'></td></tr><tr><td>40</td><td>aft cargo section short</td><td>m275, m276, m347, m348, m1147,m2595</td></tr><tr><td>42</td><td>aft cargo section open loop</td><td>m275, m276, m347, m348, m1147,m2595</td></tr><tr><td>44</td><td>aft cargo section alarm</td><td>m275, m276, m347, m348, m1147,m2595</td></tr><tr><td colspan='3'>shz all; airplanes with 2 digit codm: p/n 35008-307 or p/n 20-035008-300</td></tr><tr><td>60</td><td>right wing leading edge orright a/c pack short</td><td>m269, m356, m371, m1763, m1764,m1910, m1912</td></tr><tr><td>62</td><td>right wing leading edge orright a/c pack open loop</td><td>m269, m356, m371, m1763, m1764,m1910, m1912</td></tr><tr><td>64</td><td>right wing leading edge orright a/c pack alarm</td><td>m269, m356, m371, m1763, m1764,m1910, m1912</td></tr><tr><td>84</td><td>wheel well fire alarm</td><td>m270</td></tr></table></html>;(continued) | 0
4234 | hydraulic fluid transfers from system b to system a | (1) the pilot reports that the reverse thrust lever has lost motion. (a) there is no operation of the thrust reverser. | 0
4235 | n1 trim signal is out of range | (1) there is ncd for the ils frequency. | 0
4236 | ngs bite message ngs asm fail | maintenance messages: (a) 27-31033 invalid part num (b) 27-32033 invalid part num;(2) the software part number (p/n) of the offside smyd is detected to be of earlier version. | 0
4237 | lru address - extra response | the following maintenance messages: (a) 23-11039 (b) 23-11040 (c) 23-11041 (d) 23-11042;(2) the fault(s) is generated by the system test. | 0
4238 | apu gen off bus light on, apu does not operate | this maintenance message: (a) 27-81224 multiple prox;(2) the signals from the leading edge proximity sensors disagree with each other.;(3) this maintenance message can be a nuisance fault if it was latched during alternate flaps mode operation and there was no associated flight deck effect. (a) do amm 27-81-00-700-803 leading edge flap and slat timing test in the standby mode. (b) if the leading-edge devices deploy to the full extend position within the timed requirements and the maintenance message does not show in existing faults, then it can be considered as a nuisance fault.;eccn9e991boeing proprietary-seetilepage fordetails;oct15/2024;d633a103-shz;page 23;page 23;effectivity;effectivity;faultisolationmanual;737-600/700/800/900;oewc | 0
4239 | cds/deu-2 problem | (1) the acars pages on the multifunction control display unit (mcdu) scratch pad shows the message apm hardware fault in these conditions: • the cmu cannot write data to the airplane personality module (apm) • the values returned from the apm do not match the values the cmu attempted to write to the apm (corrupted);(2) the acars pages on the mcdu scratch pad shows the message initialize apm in these conditions: • a new apm is installed • a new software is installed to the apm • one or more pieces of the mandatory data missing between the apm to cmu (from apm to cmu) • apm sent the blank data to the cmu | 0
4240 | fmv slow response detected | (1) sound is not heard from the first officer's flight interphone speaker. | 0
4241 | acars/cdu interface problem | this maintenance message: (a) smc #2 invalid;oct15/2024;oct15/2024;page269;page269;shzall;effectivity;endoftask;faultisolationmanual;737-600/700/800/900;737-600/700/800/900 | 0
4242 | oxygen mask - passenger mask(s) dropped | these maintenance messages: (a) 27-81217 f1 prox extend (b) 27-81219 f2 prox extend (c) 27-81221 f3 prox extend (d) 27-81223 f4 prox extend;(2) the signal from one of the leading edge (le) flap extend proximity sensors disagrees with the signals from the other le flap extend proximity sensors.;(3) this maintenance message can be a nuisance fault if it was latched during alternate flaps mode operation and there was no associated flight deck effect. (a) do amm 27-81-00-700-803 leading edge flap and slat timing test in the standby mode. (b) if the leading-edge devices deploy to the full extend position within the timed requirements and the maintenance message does not show in existing faults, then it can be considered as a nuisance fault.;eccn 9e991boeingproprietary-seetitle pagefor detils;oct15/2024;d633a103-shz;d633a103-shz;shzall;effectivity;endoftask一;737-600/700/800/900;737-600/700/800/900;oewc | 0
4243 | wing anti-ice valve open light does not go bright during valve transition | (1) all of the lights do not come on for one second when the t/r stow faults or the t/r deploy faults button is pushed during the eau bite check. | 0
4244 | aft cabin auto temperature control does not operate | (1) the brake temperature readings on the common display system (cds) display are noticeably different between the four brakes.;eccn9e991boeingproprietary-seetitlepage fordetails;jun15/2023;d633a103-shz;page 213;shz865,866;effectivity;endoftask;faultisolationmanual;737-600/700/800/900;zewc | 0
4245 | f/o pitot or f/o p/s light is on | (1) the r elev pitot light on the window/pitot heat module (p5-9) is on. | 0
4246 | aileron left and aileron right do not operate | (1) the upper display of one or more of the refuel quantity indicators is blank. the related lower display shows the message "arinc".;(2) (sds subject 28-41-00) | 0
4247 | 南京航后飞机落地APU启动失败 故障灯亮，测试有故障代码49-41254；重置故障灯后，多次启动正常 | this observed fault: (a) nose landing gear: nose gear green light does not go off with landing gear lever at up. nose gear red light on.;(2) the landing gear position indicating and warning system uses lights in the flight compartment to show indications for these nose gear conditions: (a) gear position (up, down, in-transit) (b) landing gear control lever and gear position disagree (c) throttle position and gear position disagree. (d) the red nose gear light comes on for these conditions: (e) disagree: lever down, nose gear not down and locked (f) disagree: lever not down, nose gear not up and locked (g) disagree: nose gear not down, throttle retarded and altitude below 800 ft (244 m);(3) (sds subject 32-61-00) | 0
4248 | left pack trip off light on during climb and comes on again after reset | No APU Rotation Shutdown | 0
4249 | no windshear inhibit from egpws | (1) the navigation display does not show the correct tcas data or tcas data is missing. | 0
4250 | elevator control cable tension repeatedly checks low | these maintenance message numbers: (a) 75-10551, 75-10552, 75-20551, 75-20552, 75-30551 and 75-30552.;(2) the maintenance messages 75-x055y; where x = eec channel (1=channel a, 2=channel b, 3=dual channel), and y = engine position (1=eng 1, 2=eng 2). (a) if x=1 or 2, do the fault isolation procedure - single channel fault for the applicable channel. (b) if x=1 and 2 (two messages), or x=3, then do the fault isolation procedure - dual channel fault.;(3) the eec senses an absolute value of the difference between the position sensed by channel a and channel b is greater than 3.0 degrees. (a) the positions that the eec senses from channel a and b are in a valid range. | 0
4251 | elec 2 overheat light on | the cdu displays service backlight soon. | 0
4252 | engine overtemperature, egt over redline limit due to surge | this maintenance message: (a) cab press sw activ | 0
4253 | forward thrust lever (difficult to move in forward thrust) | (1) the pilot reports that the reverse thrust lever is jammed in the reverse thrust position and cannot be moved back to the stow position. | 0
4254 | x-bld indication displayed over n2 indicator during normal a/c operations | these latched flight deck effect (fde) messages: (a) no alnd lch (b) nlnd3 lch (c) spdtrm lch;(2) there was an fde that caused a latched message to occur during flight. | 0
4255 | reverser light is on with thrust reverser operation normal | (1) the drain mast does not get heat on the ground. the mast may or may not heat in the air. | 0
4256 | engine oil quantity is high | these maintenance message numbers: (a) 73-11291, 73-11292, 73-21291, 73-21292, 73-31291, and 73-31292. note: 73-x129y: x = eec channel (1=channel a, 2=channel b, 3=dual channel) y = engine position (1=eng 1, 2=eng 2);(2) this maintenance message should show as a dual channel fault. (a) the dual channel message should show on the two engines. 1) if you find only one dual channel message, then there is most likely an arinc data bus problem. (b) if a single channel fault occurs, it is most likely a problem internal to the eec or deu. (c) this fault is reported when the eec has electrical power.;(3) the bleed data from deu 1 and the bleed data from deu 2 do not agree. | 0
4257 | microphone/headset problem | these maintenance messages: (a) 28-41107 compensator shorted 1) this fault code shows a problem with the no. 1 tank. (b) 28-41207 compensator shorted 1) this fault code shows a problem with the no. 2 tank. (c) 28-41307 compensator shorted 1) this fault code shows a problem with the center tank.;(2) this fault shows a short from the compensator lo-z wire to the hi-z center conductor.;(3) this fault is shown if the resistance from compensator lo-z to the hi-z center conductor is less than 220 kohms (+/- 25 kohms). if the error in fuel mass calculation caused by the fault is less than 5 percent, then [k-1] is set to the nominal value of 1.1365. note: k is the "dielectric constant". air, by definition has a k factor of 1. fuel, depending on density and source, can have a k factor between approximately 2.0 and 2.2.;(4) if error in fuel mass calculation caused by the fault is more than 5 percent, then the fqis display in the flight compartment and the refuel indicator become blank. this usually occurs when the resistance from the compensator lo-z wire to the hi-z center conductor is between 0 and 10 kohms.;(5) if the error in the fuel mass calculation is less than 5 percent, then the fuel quantity in the flight compartment and at the refueling station continues to display with [k-1] set to the nominal value of 1.1365.;(6) this fault can also be shown if the tank unit lo-z wire is shorted to ground through less than 100 ohms (28-41 task 802). | 0
4258 | r air traffic control (atc) transponder, air data altitude problem | this wxr system observed fault: • both the left and right wxr has failed during flight. | 0
4259 | MCC:武汉过站APU自动关车,有代码:49-31171 | this left (right) 35 °f controller maintenance message: (a) posn 5 - no go | 0
4260 | fcc synchronization problem | (1) on the ground, with one or both engines off, the cds fault indication shows when the cds has a non-dispatchable fault. note: if the cds has a non-dispatchable fault when the airplane is in the air, dsply source shows. this indicates that only one deu sends data to the display units. when the airplane is on the ground and the engines stop, dsply source does not show. instead, cds fault shows when the airplane is on the ground.;(2) on the ground, with one or both engines off, the cds maint indication shows when the cds has a minor problem. the airplane can be temporarily dispatched in this condition. note: if the cds has a dispatchable fault when the airplane is in the air or on the ground, dsply source does not show. instead, cds maint shows when the airplane is on the ground.;(3) it is usual for the cds fault indication to show for a maximum of 3 minutes during the cds test and power-up operations. (a) if power-up operation causes the cds fault indication, the indication will stop after a maximum of 3 minutes. if you see the indication after 3 minutes, do the fault isolation procedure below. (b) the cds fault message shows before both engines start if hot battery power is not available or if the data load selector switch is in the deu-1 or deu-2 position. (c) the cds fault message is removed when both engines start. the cds fault message is also removed when one or both engines are off with hot battery power available, the data load selector switch is not in either the deu-1 or deu-2 position and the deus have no significant faults.;eccn9e991boeing proprietary-seetilepage fordetailis;eccn9e991boeing proprietary-seetilepage fordetailis;d633a103-shz;endoftask;shzall;effectivity;endoftask;faultisolationmanual;zewc;zewc | 0
4261 | passenger address speaker problem | this maintenance message: (a) dadc #1 invalid | 0
4262 | fqis fault message - arinc output bus failed | these maintenance messages: (a) 52-72005 l fl sw fault (b) 52-72007 l fl sw fault (c) 52-72107 l fl sw fault;(d) 52-72006 l fwd fl sw fault (e) 52-72106 l fwd fl sw fault;(f) 52-72008 r fl sw fault (g) 52-72108 r fl sw fault;(h) 52-72009 r fwd fl sw fault (i) 52-72109 r fwd fl sw fault;(2) these maintenance messages show when there are all of these conditions: (a) a minimum of one engine is on. (b) the engine thrust lever is set at more than 53 degrees. (c) the overwing exit doors are closed. (d) the applicable flight lock switch indicates open.;(3) (sds subject 52-22-00) | 0
4263 | landing gear inhibit discrete signal problem | (1) the lateral trim that is necessary to keep straight and level flight during cruise, and with the flaps extended, must not be more than the limits shown in table 202. note: there are no specific limits or requirements for lateral trim outside of these flight conditions. note: for high rudder trim see high rudder trim - fault isolation, 27-21 task 818. table 202 lateral trim limits;oct15/2020;oct15/2020;oct15/2020;page 246;page 246;tm-fauitisoiation;tm-fauitisoiation;faultisolationmanual;737-600/700/800/900;<html><table border=1><tr><td>flight condition</td><td>aileron trim</td><td>rudder trim</td><td>airspeed</td><td>altitude(feet)</td></tr><tr><td>flaps extended to 1 unit(gear up)</td><td>1.0 unit *[1]</td><td>1.0 unit</td><td>flaps 1maneuver speed</td><td>10,000to17,000</td></tr><tr><td>flaps extended to 15 units(landing gear extended)</td><td>1.0 unit *[1] *[2]</td><td>1.0 unit</td><td>flaps 15maneuver speed</td><td>10,000to17,000</td></tr><tr><td>flaps extended to 40 units(landing gear extended)</td><td>1.3 unit *[2]</td><td>1.0 unit</td><td>vref+5</td><td>10,000to17,000</td></tr></table></html>;table 202 lateral trim limits (continued);*[1] the aileron trim change between flap positions 1 and 15 must be less than 1.0 unit. *[2] the aileron trim change between flap positions 15 and 40 must be less than 1.4 units. an aileron trim requirement shift from side to side is acceptable, provided it is within the limit of 1.4 units. | 0
4264 | probe heater indicator lights do not come on when air data sensor switches are off | (1) the upper display of one or more of the refuel quantity indicators is blank. the related lower display shows the message "arinc".;(2) (sds subject 28-41-00) | 0
4265 | maintenance messages will not erase procedure | (1) for engine start, the n2 acceleration to idle was slow or there was a hung start. | 0
4266 | standby magnetic compass error | Low Oil Quantity | 0
4267 | fcc, first officer's vhf/nav control panel problem | these maintenance message numbers: (a) 73-11351, 73-11352, 73-21351, 73-21352, 73-31351, or 73-31352. (b) the maintenance messages 73-x135y; where x = eec channel (1=channel a, 2=channel b, 3=dual channel), and y = engine position (1=eng 1, 2=eng 2). 1) if x=1 or 2, do the fault isolation procedure for a single channel fault.;eccn9e991boeingproprietary-seetitlepage fordetails;eccn9e991boeingproprietary-seetitlepage fordetails;d633a103-shz;page229;shzall;effectivity;endoftask;faultisolationmanual;737-600/700/800/900;cfm56engines(cfm56-7);cfm56engines(cfm56-7);2) if x=1 and 2 (two messages), or x=3, do the fault isolation procedure for a dual channel fault.;(2) the eec senses that the airplane power supply is less than 96 volts when the engine start lever is in the idle position. (a) this fault is reported when the eec has electrical power from the eec alternator, m1826. | 0
4268 | airplane configuration problem for autothrottle | this maintenance message: (a) atc ctl panel | 0
4269 | engine identification plug signal is out of range | (1) the standby airspeed indicator does not operate correctly. | 0
4270 | ils light on when master caution pushed | (1) if the runway inop light is illuminated, a self test of the enhanced ground proximity warning system (egpws) system, by pushing the egpws sys test switch on the ground proximity warning module, can be done to confirm the status of raas. after the egpws test is completed, one of these aural warnings will indicate the status of raas: (a) runway awareness ok - feet/meters (as installed) (b) runway awareness not available (c) runway awareness inop | 0
4271 | fmc menu prompt flashes or is slow to respond | this maintenance message: (a) 22-a0173 fcc-a (j1c-g03);(2) this maintenance message detects this problem: (a) the fcc-a does not detect the mach trim select line. | 0
4272 | video reproducer video quality problem | this maintenance message: (a) ofv or wiring | 0
4273 | pseu forward access door monitored problem | these maintenance messages: note: associated interface pins: (j1b-f09,f08) - output (a) 22-31729 fcc a/t-01 bus to deu note: suspect lru(s): cds/deu-1 1) operator indicates no display system response to data from fcc a/t-01 output bus to cds/deu-1. (b) 22-31745 cds/deu-2 note: suspect lru(s): cds/deu-2 1) operator indicates no display system response to data from fcc a/t-01 output bus to cds/deu-2. | 0
4274 | tcas intruder symbol problem | FCU Resolver Circuit Shows Bad | 0
4275 | stby temp ctrl valve | these single t/r deploy faults that show on the engine accessory unit (eau) front panel: (a) engine 1 - s834 dir cont valve sensor (b) engine 2 - s839 dir cont valve sensor;(2) these fault lights indicate that the directional control valve (dcv) position does not agree with the commanded extend (deploy) position for the t/r.;eccn9e991boeingproprietary-seetitlepage fordetails;d633a103-shz;jun15/2017;737-600/700/800/900;shz all;effectivity;faultisolationmanual;page209;737-600/700/800/900;cfm56engines(cfm56-7);oewg | 0
4276 | pseu door warning light monitored problem | Start Converter Unit Shows Start System INOP | 0
4277 | detector fault light comes on when test switch is pushed | (1) the aft cabin automatic temperature control does not operate.;eccn9e991boeingproprietary-seetitlepage fordetails;eccn9e991boeingproprietary-seetitlepage fordetails;d633a103-shz;page283;endoftask一;effectivity;endoftask一;faultisolationmanual;737-600/700/800/900;737-600/700/800/900 | 0
4278 | fcc-b, mach trim select problem | this maintenance message: (a) 34-21038 air/gnd logic invld;(2) the maintenance message is identical for the left and right adirs. the left adirs maintenance message is shown on the adirs l bite page on the cdu. the right adirs maintenance message is shown on the adirs r bite page on the cdu.;(3) the adiru receives the air/ground signal from the proximity switch electronic unit (pseu) to determine the airplane is in air or on ground status. this message shows when the adiru receives an invalid air/ground signal from the pseu.;(4) on-ground functional testing of the pseu or the adirs can cause this message to be generated. the message is cleared by running the air data reference (adr) ground test (adiru part number (p/n) hg2050ac07 or later), or by cycling the adiru input power (adiru p/n hg2050ac06 or earlier). cycling the adiru input power will require a full alignment.;(5) this fault causes the status code 38 to show on the isdu. | 0
4279 | left adiru(iru) output problem | this maintenance message: (a) mcp bus selected course fault;(2) the selected course data from the mode control panel (mcp) is not reasonable.;eccn9e991boeingproprietary-seetitlepage fordetails;oct15/2023;effectivity;shz all;shz all;effectivity;endoftask;oewc;737-600/700/800/900;oewc | 0
4280 | comm2 arinc | this maintenance message: (a) dadc #1 invalid | 0
4281 | tiller steering response is sluggish | these maintenance messages: (a) apu - upper (b) apu - lower (c) apu - tailpipe;(2) these messages occur when the control module, m279 detects a fault with an apu fire detector. the detectors are listed in the table below. description equipment number apu upper overheat detector assembly m1755 apu lower overheat detector assembly m1756 apu tailpipe overheat detector assembly m1925 | 0
4282 | left wing leading edge overheat detectors - open loop | missing segments on the ac/dc meter display.;oct15/2023;oct15/2023;d633a103-shz;page 221;shzall;shzall;endoftask;faultisolationmanual;zezwg;faultisolationmanual | 0
4283 | fcc roll sensor excitation power problem | (1) the r elev pitot light on the window/pitot heat module (p5-9) is on. | 0
4284 | hmu/fmv control current is out of range | the following maintenance messages: (a) 23-11028 (b) 23-11029 (c) 23-11030 (d) 23-11031 (e) 23-11032 (f) 23-11033 (g) 23-11034;eccn9e991boeingproprietary-seetlepagefordetails;oct15/2024;d633a103-shz;page 218;shzall;effectivity;endoftask;endoftask;endoftask;737-600/700/800/900;(2) the fault(s) is generated by the system test. | 0
4285 | 航后落地后起动APU，滑油低压灯亮,APU起动不成功后关车 | (1) one of the refuel quantity indicators flashes at an interval of approximately one second and shows the fuel quantity in the applicable tank. when a refueling quantity indicator flashes, the refueler must stop immediately to prevent fuel spilling. do the steps below if the indicator continues to flash for 60 seconds or more during each refueling.;(2) the flashing shows that the fuel quantity (as calculated by the fuel quantity processor) is more than the expected full tank shutoff quantity (total tank volume minus 2 percent expansion volume). the fueling float switch is designed to close the applicable fueling shutoff valve during pressure fueling when the applicable tank has an expansion volume of 2 percent. the fuel quantity processor causes the applicable refuel quantity indicator to flash when it calculates a fuel quantity of more than the full tank shutoff quantity. the design tolerance of the fqis is +/- 2 percent. thus, because of variations in fuel density and in the rate of closure of the fueling shutoff valve, it is possible for a tank to contain more (or in a few cases less) than the expected full tank shutoff quantity and cause the fuel quantity display on the refuel panel to flash.;(3) airplanes with fuel quantity processor s345a001-010; this condition can occur because it is possible for processor s345a001-010 to read a fuel quantity that is more than the overfill quantity when the actual fuel quantity is less than the overfill quantity. if it is possible, replace processor s345a001-010 with s345a001-011 (for standard 737-600, -700, and -800) or s345a001-015 (for 737-700 increased gross weight or the boeing business jet) before you do more troubleshooting (amm task 28-41-81-000-801).;(4) (sds subject 28-21-00);(5) (sds subject 28-41-00) | 0
4286 | fadec2 (ch b) excitation group 2: fmv, vsv and t/r l sleeve lvdt excitation circuit fault | Delta Pressure Sensor Shows Out of Range Low | 0
4287 | unwanted fuel transfer from the no. 2 tank to the center tank | (1) you set the crossfeed switch on the p5 panel to the open position and the valve open light does not come on to show that the valve is changing its position. or you set the crossfeed switch to on the p5 panel to the closed position and the valve open light does not come on to show that the valve is changing its position. when the valve operates correctly, the valve open light comes on bright while the crossfeed valve changes position. the light stays on dim when the valve is open. the light is off when the valve is closed.;(2) (sds subject 28-22-00) | 0
4288 | apu gen off bus light not on, apu speed at 95% | Bleed Valve Position Disagrees With Command | 0
4289 | cargo fire bottle does not discharge when the disch switch is pushed | this observed fault: (a) nose landing gear: nose gear green light does not go off with landing gear lever at up. nose gear red light on.;(2) the landing gear position indicating and warning system uses lights in the flight compartment to show indications for these nose gear conditions: (a) gear position (up, down, in-transit) (b) landing gear control lever and gear position disagree (c) throttle position and gear position disagree. (d) the red nose gear light comes on for these conditions: (e) disagree: lever down, nose gear not down and locked (f) disagree: lever not down, nose gear not up and locked (g) disagree: nose gear not down, throttle retarded and altitude below 800 ft (244 m);(3) (sds subject 32-61-00) | 0
4290 | first officer's flight interphone speaker problem | (1) sound is not heard from the captain's flight interphone speaker. | 0
4291 | fcc mach trim signal problem | (1) this fault is a vibration problem which could be an engine problem or an airborne vibration monitor (avm) system problem. | 0
4292 | dsply source message shows on the display | (1) the autothrottle moves throttle levers to control the speed of the airplane or the engine n1.;(2) if the throttle levers do not move smoothly, or if they continuously move forward and aft around a point, the operation is not correct.;(3) this task is for these observed faults: (a) autothrottle over-controls with a/t mode engaged. (b) throttle lever problem | 0
4293 | alternate trailing edge flaps operation problem | this maintenance message: (a) self test invalid | 0
4294 | marker beacon antenna failed | (1) the quality of the audio from a video reproducer (vr) is not acceptable.;eccn9e991boeingproprietary-seetitlepage fordetails;jun15/2024;jun15/2024;page 215;866,871-874,876-880,901-999;shz002,009-699,721-799,801-820,860-863,865,;faultisolationmanual;endoftask;endoftask;endoftask;737-600/700/800/900;7ewc | 0
4295 | service backlight soon message on cdu | (1) the active navigation database (nav data) shown on the ident 1/x page of the control display unit (cdu) is out of date. | 0
4296 | passenger cabin duct overheat light on and stays off after reset | (1) this observed fault occurs when idg drop offline in these cases: (a) switch power from one transfer bus to power both transfer buses (b) switch power from both transfer buses to power one transfer bus | 0
4297 | hi cabin altitude rate change | these maintenance messages: note: j1a-xx, j1b-xx and j1c-xx (where xx is a pin number) are the connector and pin numbers on the fcc-a and fcc-b. for the fcc-a: j1a=d10135a, j1b=d10135b and j1c=d10135c for the fcc-b: j1a=d10137a, j1b=d10137b and j1c=d10137c (a) wheel force applied (j1b-k06, j06) 1) fcc-a receives roll force transducer-1 data that exceeds 3 lbs for 5 or more engage attempts. (b) wheel force applied (j1b-k06, j06) 1) fcc-b receives roll force transducer-2 data that exceeds 3 lbs for 5 or more engage attempts.;d633a103-shz;feb15/2023;d633a103-shz;page 218;shzall;effectivity;endoftask;737-600/700/800/900;737-600/700/800/900;oewc;(2) this task is for these maintenance messages: note: j1a-xx, j1b-xx and j1c-xx (where xx is a pin number) are the connector and pin numbers on the fcc-a and fcc-b. for the fcc-a: j1a=d10135a, j1b=d10135b and j1c=d10135c for the fcc-b: j1a=d10137a, j1b=d10137b and j1c=d10137c (a) 22-11155 wheel force applied (j1b-k06, j06) 1) fcc-a receives roll force transducer-1 data that exceeds 3 lbs for 5 or more engage attempts. (b) 22-11156 wheel force applied (j1b-k06, j06) 1) fcc-b receives roll force transducer-2 data that exceeds 3 lbs for 5 or more engage attempts. (c) 22-11650 rcws sensor fail 1) roll force transducer fault detected during the bite. (d) 22-11651 rcws sensor fail 1) roll force transducer fault detected during the bite. | 0
4298 | engine no. 2 spar valve closed light does not come on bright during valve transit or dim when the valve is closed | these maintenance messages: (a) engine 1 loop a - core left (b) engine 1 loop b - core left (c) engine 2 loop a - core left (d) engine 2 loop b - core left (e) engine 1 loop a - core right (f) engine 1 loop b - core right (g) engine 2 loop a - core right (h) engine 2 loop b - core right;oct15/2018;oct15/2018;d633a103-shz;page 210;d633a103-shz;effectivity;coreright;cription;d0e一;d0e一;cboneinconfirmotionepnooe;faultisolationmanual;737-600/700/800/900;(i) engine 1 loop a - fan lower (j) engine 1 loop b - fan lower (k) engine 2 loop a - fan lower (l) engine 2 loop b - fan lower (m) engine 1 loop a - fan upper (n) engine 1 loop b - fan upper (o) engine 2 loop a - fan upper (p) engine 2 loop b - fan upper (q) engine 1 loop a - wiring open/detector fault (r) engine 1 loop b - wiring open/detector fault (s) engine 2 loop a - wiring open/detector fault (t) engine 2 loop b - wiring open/detector fault (u) engine 1 loop a - wiring short to ground (v) engine 1 loop b - wiring short to ground (w) engine 2 loop a - wiring short to ground (x) engine 2 loop b - wiring short to ground;(2) these maintenance messages show when the engine and apu fire detection control module, m279 detects a fault with an engine fire detector element. (a) loop a and b elements for each detector assembly have the same equipment number. detector assembly equipment number engine fan upper fire detector assembly m1757 engine fan lower fire detector assembly m1758 engine core left fire detector assembly m1759 engine core right fire detector assembly m1760;(3) a core right fault indication could be caused by many different problems: • engine right core detector • upper and lower fan detectors • wire bundle between the left and right core detector • wire bundle between the right core detector and engine and apu fire detection control module | 0
4299 | bsi light generation 3 fault - bsi direct/bin/wash/cos light displays bootloader mode (warm white) | these maintenance messages: note: j1a-xx, j1b-xx and j1c-xx (where xx is a pin number) are the connector and pin numbers on the fcc-a and fcc-b. for the fcc-a: j1a=d10135a, j1b=d10135b and j1c=d10135c for the fcc-b: j1a=d10137a, j1b=d10137b and j1c=d10137c (a) fcc-a (j1c-k02) 1) fcc-a (j1c-k02): fcc-a does not receive the altitude alert aural warn wrap around signal during ground test. (b) fcc-b (j1c-k02) 1) fcc-b (j1c-k02): fcc-a does not receive the altitude alert aural warn wrap around signal during ground test.;(2) the fccs do not agree on the program pin in the maintenance message.;(3) this task is for these maintenance messages: note: j1a-xx, j1b-xx and j1c-xx (where xx is a pin number) are the connector and pin numbers on the fcc-a and fcc-b. for the fcc-a: j1a=d10135a, j1b=d10135b and j1c=d10135c;oct15/2024;oct15/2024;d633a103-shz;page238;effectivity;faultisolationmanual;—endoftask—;faultisolationmanual;737-600/700/800/900;lewc;for the fcc-b: j1a=d10137a, j1b=d10137b and j1c=d10137c (a) 22-11313 alt alert aural 1) fcc-a does not receive altitude alert aural warn wrap around signal during ground test. (b) 22-11326 alt alert aural 1) fcc-b does not receive altitude alert aural warn wrap around signal during ground test..;(4) the maintenance message shows when power is supplied to the fcc or when a dfcs bite procedure is attempted. | 0
4300 | te flap support no. 8 skew sensor problem | this maintenance message: (a) 27-53410 flap 2 skew con;(2) the fseu did not receive a valid signal from the no. 2 flap skew sensor. | 0
4301 | fueling shutoff valve position indicator light does not come on when the valve switch is set to open | (1) the roll control system for the ailerons and the flight spoilers use cable force input from the control wheels to control the pcu's which supply hydraulic power to the move the ailerons. two pcu's are connected through a crank and crankshaft to aileron body quadrants. if one body quadrant can not move the pcu's moves and shear the quadrant to disconnect it.;(2) this fault isolation procedure is used for either the left or right ailerons do not move through the full range of travel. | 0
4302 | forward thrust lever has lost motion (no engine response to thrust lever movement) | (1) the pilot reports that the thrust lever has a higher than usual resistance when it is moved in forward thrust. | 0
4303 | tiller steering does not operate | this observed fault: (a) nose landing gear: nose gear green light does not go off with landing gear lever at up. nose gear red light on.;(2) the landing gear position indicating and warning system uses lights in the flight compartment to show indications for these nose gear conditions: (a) gear position (up, down, in-transit) (b) landing gear control lever and gear position disagree (c) throttle position and gear position disagree. (d) the red nose gear light comes on for these conditions: (e) disagree: lever down, nose gear not down and locked (f) disagree: lever not down, nose gear not up and locked (g) disagree: nose gear not down, throttle retarded and altitude below 800 ft (244 m);(3) (sds subject 32-61-00) | 0
4304 | four brake temperatures are very different | this observed fault: (a) the tiller steering operates, but it is sluggish.;(2) steering inputs are from the steering tiller or the rudder pedals. when you move the steering tiller full travel the nose wheels turn a maximum of 78 degrees in the left or right direction. steering inputs from the tiller and rudder pedals go to the metering valve through a cable loop.;(3) the nose wheel steering system uses the hydraulic pressure for landing gear extension to turn the nose wheels.;(4) the steering inputs go through the control cables nwsa and nwsb to the steering metering valve on the nose gear. the cables move the summing mechanism to provide in input to the metering valve. this input sends hydraulic pressure through the swivel valves to the steering actuators.;(5) the two steering actuators get hydraulic pressure on the extend side, the retract side, or both sides. this moves the nose wheels, through the torsion links, up to 78 degrees to the left or right.;eccn9e991boeing proprietary-seetilepage fordetails;eccn9e991boeing proprietary-seetilepage fordetails;d633a103-shz;page 217;eendoftask;effectivity;effectivity;faultisolationmanual;faultisolationmanual;7ewc;(6) when the nose wheels get to the commanded position, the summing mechanism moves the metering valve back to neutral. this stops hydraulic pressure to the steering actuators and stops movement of the nose wheels.;(7) (sds subject 32-51-00) | 0
4305 | passenger address volume problem | these maintenance messages: (a) 31-52005 le flaps ext flt;(b) 31-52105 le flaps ext flt;(c) 31-52011 le fp ex bite flt;(d) 31-52111 le fp ex bite flt;(e) 31-52012 le ext in flt (f) 31-53010 le flaps not ext (g) 31-55004 le flaps extend;(2) these maintenance messages show that there is a fault with a flap position sensor.;eccn9e991boeingproprietary-seetitlepage fordetails;d633a103-shz;oct15/2024;page 249;shzall;effectivity;page 249;faultisolationmanual;737-600/700/800/900;dewc;(a) maintenance message number 31-52005 is set for one of these conditions: 1) a leading edge did not go to the not extended position while in the air and the flight was longer than 25 minutes. 2) the leading edges are not detected as extended and these conditions exist: a) the thrust lever resolver angles are not less than 53. b) takeoff flaps a or takeoff flaps b is true. c) the airplane is on the ground.;(b) maintenance message number 31-52005 is set for this condition: 1) a leading edge did not go to the not extended position while in the air and the flight was longer than 25 minutes. (c) maintenance message number 31-52105 is set for this condition: 1) the leading edges are not detected as extended and these conditions exist: a) the thrust lever resolver angles are not less than 53. b) takeoff flaps a or takeoff flaps b is true. c) the airplane is on the ground.;(d) maintenance message number 31-52011 is set for one of these conditions: 1) the leading edge flaps extension bite did not go false since the last takeoff and the flight was longer than 25 minutes. 2) the leading edges flaps extension bite is false and these conditions exist: a) the thrust lever resolver angles are not less than 53. b) takeoff flaps a or takeoff flaps b is true. c) the airplane is on the ground.;(e) maintenance message number 31-52011 is set for this condition: 1) the leading edge flaps extension bite did not go false since the last takeoff and the flight was longer than 25 minutes. (f) maintenance message number 31-52111 is set for this condition: 1) the leading edges flaps extension bite is false and these conditions exist: a) the thrust lever resolver angles are not less than 53. b) takeoff flaps a or takeoff flaps b is true. c) the airplane is on the ground.;(g) maintenance message number 31-52012 shows that there is a problem with the signal from the fseu.;eccn9e991boeing proprietary-seetilepage fordetailis;oct15/2024;d633a103-shz;shzall;shzall;effectivity;effectivity;737-600/700/800/900;(h) maintenance message number 31-53010. this indicates that the fseu has annunciated a position error in the leading edge flaps/slats or trailing edge flaps. do this task: flap/slat electronics unit (fseu) bite procedure, 27-51 task 801. (i) maintenance message number 32-55004 shows that the input has not toggled since the last take off. | 0
4306 | system a hydraulic pressure above 3200 psi problem | this maintenance message: (a) atc ctl panel | 0
4307 | 航前启动APU自动关车，关车代码49-94299 | these maintenance messages: (a) cross channel test fail (b) fcc-a (j1b-b10,a10) (c) fcc-a (j1b-e10,d10) (d) fcc-b (j1b-b10,a10) (e) fcc-b (j1b-e10,d10);(2) there is a problem with the cross channel bus lines between the fccs. | 0
4308 | att flag on integrated standby flight display | Bleed Valve Position Disagrees With Command | 0
4309 | r air traffic control (atc) transponder, bottom atc antenna problem | this observed fault: (a) atn data base invalid show on the cdu scratchpad.;(2) this message will show on the ground if the atn data base is not available or loaded. | 0
4310 | control cabin supply duct temperature indication problem | these maintenance message numbers: (a) 73-11391, 73-11392, 73-21391, 73-21392, 73-31391 and 73-31392;eccn9e991boeingproprietary-seetitlepage fordetails;oct15/2020;d633a103-shz;page 23;shzall;faultisolationmanual;cfm56engines(cfm56-7);faultisolationmanual;737-600/700/800/900;cfm56engines(cfm56-7);boewg;(b) the maintenance messages 73-x139y; where x = electronic engine control (eec) channel (1=channel a, 2=channel b, 3=dual channel), and y = engine position (1=eng 1, 2=eng 2). 1) if x=1 or 2, do the fault isolation procedure - single channel fault. 2) if x=1 and 2 (two messages), or x=3, do the fault isolation procedure - dual channel fault.;(2) the eec senses that the airplane model signal is not in a valid range. the signal is received on ch b but is split internally in the eec to the two channels.;(3) the maintenance message should show on the two channels of the eec. if it shows on only one channel, there is an internal eec problem. (a) this fault is reported when the eec has electrical power. | 0
4311 | green tai indication does not show on the cds | (1) the localizer (loc) and glideslope (g/s) receiver functions have a failure. | 0
4312 | windshield wiper does not operate in one switch position | (1) the ground crew call horn stays on continuously. | 0
4313 | forward cabin temperature selector (backup) | the following maintenance messages: (a) 23-11039 (b) 23-11040 (c) 23-11041 (d) 23-11042;(2) the fault(s) is generated by the system test. | 0
4314 | fseu retract sensor fault | (1) the common display system (cds) does not display a green tai indication when the cowl tai valve is open.;(2) this fault isolation procedure applies only if the corresponding cowl valve open light is illuminated which indicates that the valve is open.;(3) the display electronic unit (deu) does not indicate that the cowl tai valve is open. | 0
4315 | r elev pitot light is on | (1) the oil pressure display on the center display unit (du) shows that the oil pressure is high. | 0
4316 | forward passenger cabin supply duct temperature indication problem | (1) one of the refuel quantity indicators flashes at an interval of approximately one second and shows the fuel quantity in the applicable tank. when a refueling quantity indicator flashes, the refueler must stop immediately to prevent fuel spilling. do the steps below if the indicator continues to flash for 60 seconds or more during each refueling.;(2) the flashing shows that the fuel quantity (as calculated by the fuel quantity processor) is more than the expected full tank shutoff quantity (total tank volume minus 2 percent expansion volume). the fueling float switch is designed to close the applicable fueling shutoff valve during pressure fueling when the applicable tank has an expansion volume of 2 percent. the fuel quantity processor causes the applicable refuel quantity indicator to flash when it calculates a fuel quantity of more than the full tank shutoff quantity. the design tolerance of the fqis is +/- 2 percent. thus, because of variations in fuel density and in the rate of closure of the fueling shutoff valve, it is possible for a tank to contain more (or in a few cases less) than the expected full tank shutoff quantity and cause the fuel quantity display on the refuel panel to flash.;(3) airplanes with fuel quantity processor s345a001-010; this condition can occur because it is possible for processor s345a001-010 to read a fuel quantity that is more than the overfill quantity when the actual fuel quantity is less than the overfill quantity. if it is possible, replace processor s345a001-010 with s345a001-011 (for standard 737-600, -700, and -800) or s345a001-015 (for 737-700 increased gross weight or the boeing business jet) before you do more troubleshooting (amm task 28-41-81-000-801).;(4) (sds subject 28-21-00);(5) (sds subject 28-41-00) | 0
4317 | the top right egt signal (t495s1) is out of range | this maintenance message: (a) flt deck trim valve;(2) the right pack/zone temperature controller (pztc)-2 (primary controller) has detected a fault in the control cabin trim air valve (tav).;eccn9e991boeingproprietary-seetitlepage fordetails;d633a103-shz;d633a103-shz;page285;page285;shz801-825,827-847,850-852,855-863,865,866,;effectivity;endoftask;737-600/700/800/900 | 0
4318 | terrain display does not show | (1) the rudder trim indicator and light are on the aft end of the p8 aft electronics panel. | 0
4319 | cowl valve open light slow to go from bright to dim when switch is on | (1) the engines is slow to accelerate. | 0
4320 | fwd/aft work light fault | the maintenance message 23-11024.;(2) the fault is generated by the system test. | 0
4321 | lru address - incorrect zone | (1) the first officer's display units (rob-du, rib-du) do not show desired information when the selection is made on the first officer's efis control panel. | 0
4322 | birdstrike/fod/ice ingestion in engine | this maintenance message: (a) 27-51103 fseu failed;(2) the self test of the fseu memory failed during a self test or during an existing faults test.;d633a103-shz;d633a103-shz;feb15/2020;page 213;shz all;endoftask;endoftask;endoftask;faultisolationmanual;oewc;oewc | 0
4323 | flap extend proximity sensor disagree problem | (1) the outlet unit (ou) in the flight compartment does not provide power to a portable electronic device (ped) or all pc power outlets do not have power.;eccn9e991boeingproprietary-seetlepagefordetails;feb15/2022;page202;page202;shz821-825,827-847,850-852,855-859,881-899;faultisolationmanual;endoftask;faultisolationmanual;oewc;oewc | 0
4324 | flap landing warning switch fault | these maintenance messages: note: refer to 22-11 task support, pageblock 22-11-00/301 for the message descriptions. note: suspect lrus: • fcc-a • fcc-b (a) .36 limit tst (b) analog ramp (c) analog wrap (d) cpu tst (e) dma write protect (f) dma access error (g) excess time 10m frame (h) excess time 50m frame (i) excess time 100m frame (j) incmpl pwr down (k) inner loop checksum (l) inv interrupt (m) p2 p cmd mon trip (n) p2 r cmd mon trip (o) p a/p act mon (p) p2 a/p diseng tst (q) p cmd mon (r) p2 fgn p spm (s) p2 lcl p spm (t) p2 fgn r spm (u) p2 lcl r spm (v) p2 ail cmd mon (w) p2 elv cmd mon (x) p2 elv act not trimmed (y) p2 elv cmd wrap tst (z) p2 hb mon (aa) p2 inractv rdy (ab) p2 inractv tst cmplt (ac) p2 stbtrm delay tst (ad) p2 longterm pwrup cmpl;eccn9e991boeingproprietary-seetitlepage fordetails;jun15/2021;d633a103-shz;d633a103-shz;shz all;effectivity;faultisolationmanual;737-600/700/800/900;737-600/700/800/900;<html><table border=1><tr><td>maint msg no.</td><td>message text</td><td>fault description</td></tr><tr><td>22-11235</td><td>calibration error</td><td>the fccs detect a failure when they run thecalibration test at bite entry.</td></tr><tr><td>22-11299</td><td>a/p diseng tst</td><td>fcc-a detects inability to disengage the a/p.</td></tr><tr><td>22-11303</td><td>fcc internal fault</td><td>fcc-a internal failure.</td></tr><tr><td>22-11317</td><td>fcc internal fault</td><td>fcc-b internal failure.</td></tr><tr><td>22-11414</td><td>fgn fcc dropped in app</td><td>fcc-b detects that fcc-a disengagedduring approach.</td></tr><tr><td>22-11415</td><td>fgn fcc dropped in app</td><td>fcc-a detects that fcc-b disengagedduring approach.</td></tr><tr><td>22-11416</td><td>mcp sel alt counter</td><td>fcc-a detects an error in altitudepresent/past values.</td></tr></table></html>;(ae) p2 e ail lim mon fail (af) pitch f/d comp (ag) power supply (ah) pr 1 10m stack ovfl (ai) pr 1 10m task ticket (aj) pr 2 50m stack ovfl (ak) pr 2 50m task ticket (al) pr 3 100m stack ovfl (am) pr 3 100m task ticket (an) pr 4 bkgnd stack ovfl (ao) pr 4 bkgnd task ticket (ap) pwrup ram tst (aq) pwrup rom tst (ar) r a/p act mon (as) r cmd mon (at) ram tst (au) restart fail (av) rom crc (aw) serial wrap (ax) stims not zeroed (ay) xchan disc wrap fail;(2) the flight control computer (fcc)-a (b) has an internal problem.;(3) this task is for these maintenance messages: fcc-a (b) internal fault messages;eccn9e991boeingproprietary-seetitlepage for details;d633a103-shz;d633a103-shz;shz all;shz all;effectivity;faultisolationmanual;737-600/700/800/900;dewc;<html><table border=1><tr><td>maint msg no.</td><td>message text</td><td>fault description</td></tr><tr><td>22-11417</td><td>mcp sel alt counter</td><td>fcc-b detects an error in altitudepresent/past values.</td></tr><tr><td>22-11418</td><td>simultaneous up/dn trm</td><td>fcc-a detects trim up and downcommands at the same time.</td></tr><tr><td>22-11419</td><td>simultaneous up/dn trm</td><td>fcc-b detects trim up and downcommands at the same time.</td></tr><tr><td>22-11461</td><td>ail cmd mon</td><td>fcc-a detects an error when stimulating acommand and monitoring for positionfeedback errors.</td></tr><tr><td>22-11462</td><td>ail lim mon</td><td>fcc-a detects a possible roll hardoverbased on the aileron actuator position.</td></tr><tr><td>22-11464</td><td>elv act not trimmed</td><td>fcc-a detects elevator actuator positiongreater than 5 degrees for more than 10seconds. monitor includes inputs from stabposition, elev lvdt, elev position andnss.</td></tr><tr><td>22-11466</td><td>elv cmd wrap tst</td><td>fcc-a detects elevator actuator positiongreater than 5 degrees for more than 10seconds. monitor includes inputs from stabposition, elev lvdt, elev position andnss.</td></tr><tr><td>22-11473</td><td>p cmd mon</td><td>fcc-a detects that the elevator commandwrap failed.</td></tr><tr><td>22-11474</td><td>p f/d comp</td><td>fcc-a detects that the difference betweenpitch f/d bar commands is greater than thethreshold 75% of the time during a 4.0second period.</td></tr><tr><td>22-11479</td><td>p spm mon</td><td>fcc-a detects that pitch/roll actuatorpositions and surface positions differ bymore than 6 to 9 deg/sec (dependent onaltitude).</td></tr><tr><td>22-11485</td><td>r cmd mon</td><td>fcc-a detects a difference of 2degrees/second or greater between lane 1and lane 2 aileron commands.</td></tr><tr><td>22-11486</td><td>r f/d comp</td><td>fcc-a detects roll command difference(between fcc a and fcc b) of more than 3degrees for a period of 8 sec.</td></tr><tr><td>22-11488</td><td>r spm fgn</td><td>fcc-a detects roll command difference(between fcc a and fcc b) of more than 3degrees for a period of 8 sec.</td></tr><tr><td>22-11488</td><td>r spm fgn</td><td>fcc-a detects a failure of power-up surfaceposition monitors (confirms that surfaceposition monitors and engage logic areworking correctly).</td></tr></table></html>;fcc-a (b) internal fault messages (continued);eccn9e991boeingproprietary-seetlepagefordetails;eccn9e991boeingproprietary-seetlepagefordetails;d633a103-shz;page203;shz all;efectivity;efectivity;22-14task801;737-600/700/800/900;oewg;fcc-a (b) internal fault messages (continued);maint msg no. message text fault description 22-11489 r spm lcl fcc-a detects a failure of power-up surface position monitors (confirms that surface position monitors and engage logic are working correctly). 22-11490 r spm mon fcc-a detects that pitch/roll actuator positions and surface positions differ by more than 6 to 9 deg/sec (dependent on altitude). 22-11499 a/p diseng tst fcc-b detects inability to disengage the a/p. 22-11506 ail cmd mon fcc-b detects an error when stimulating a command and monitoring position feedback. 22-11507 ail lim mon fcc-b detects a possible roll hardover based on the aileron actuator position. 22-11509 elv act not trimmed fcc-b detects elevator actuator position greater than 5 degrees for more than 10 seconds. monitor includes inputs from stab position, elev lvdt, elev position and nss. 22-11510 elv cmd mon fcc-b detects an error when stimulating a command and monitoring for position feedback. 22-11527 elv cmd wrp tst fcc-b detects that the elevator command wrap failed. 22-11536 p cmd mon fcc-b detects a difference in elevator commands from lane 1 and lane 2. 22-11537 p f/d comp fcc-b detects that the difference between pitch f/d bar commands is greater than the threshold 75% of the time during a 4.0 second period. 22-11550 p spm fgn fcc-b detects a failure of power-up surface position monitors (confirms that surface position monitors and engage logic are working correctly). 22-11551 p spm lcl fcc-b detects a failure of power-up surface position monitors (confirms that surface position monitors and engage logic are working correctly). 22-11552 p spm mon fcc-b detects that pitch/roll actuator positions and surface positions differ by more than 6 to 9 deg/sec (dependent on altitude).;eccn9e991boeingproprietary-seetitlepage for details;eccn9e991boeingproprietary-seetitlepage for details;oct15/2024;page 204;effectivity;effectivity;faultisolationmanual;737-600/700/800/900;737-600/700/800/900;<html><table border=1><tr><td>maint msg no.</td><td>message text</td><td>fault description</td></tr><tr><td>22-11558</td><td>r cmd mon</td><td>fcc-b detects a difference of 2degrees/second or greater between lane 1and lane 2 aileron commands.</td></tr><tr><td>22-11559</td><td>r f/d comp</td><td>fcc-b detects roll command difference(between fcc a and fcc b) of more than 3degrees for a period of 8 sec.</td></tr><tr><td>22-11561</td><td>r spm fgn</td><td>fcc-b detects a failure of power-up surfaceposition monitors (confirms that surfaceposition monitors and engage logic areworking correctly).</td></tr><tr><td>22-11562</td><td>r spm lcl</td><td>fcc-b detects a failure of power-up surfaceposition monitors (confirms that surfaceposition monitors and engage logic areworking correctly).</td></tr><tr><td>22-11563</td><td>r spm mon</td><td>fcc-b detects that pitch/roll actuatorpositions and surface positions differ bymore than 6 to 9 deg/sec (dependent onaltitude).</td></tr><tr><td>22-11566</td><td>stab delay tst</td><td>fcc-b detects a problem in the stabilizerdelay test (trim up or down commandshould be delayed by 3 seconds).</td></tr><tr><td>22-11567</td><td>stab trim clutch wrap</td><td>fcc-b detects that the stab trim clutchoutput and wrap around does not agree.</td></tr><tr><td>22-11797</td><td>fgn fcc dropped in ga</td><td>fcc-b detects that fcc-a disengagedduring go-around.</td></tr><tr><td>22-11798</td><td>fgn fcc dropped in ga</td><td>fcc-a detects that fcc-b disengagedduring go-around.</td></tr></table></html>;fcc-a (b) internal fault messages (continued) | 0
4325 | check media message on cdu | (1) the task is for this maintenance message: (a) lru status;(2) the mmr has an internal failure. | 0
4326 | adf-1 first officer's indication blank | (1) if the runway inop light is illuminated, a self test of the enhanced ground proximity warning system (egpws) system, by pushing the egpws sys test switch on the ground proximity warning module, can be done to confirm the status of raas. after the egpws test is completed, one of these aural warnings will indicate the status of raas: (a) runway awareness ok - feet/meters (as installed) (b) runway awareness not available (c) runway awareness inop | 0
4327 | no lru responses | (1) the ils, gls and gps lights come on, on the irs mode select unit. | 0
4328 | left pack trip off light on at cruise and comes on again after reset | Low Oil Pressure Switch Shows Open Circuit | 0
4329 | right wing leading edge and a/c pack bay overheat detectors - short loop | (1) the thrust levers do not align at the same n1. | 0
4330 | invalid airspeed data input to fseu problem | (1) the applicable first officer's display unit is overheated. | 0
4331 | right angle of attack sensor problem | these maintenance messages: (a) engine 1 loop a - core left (b) engine 1 loop b - core left (c) engine 2 loop a - core left (d) engine 2 loop b - core left (e) engine 1 loop a - core right (f) engine 1 loop b - core right (g) engine 2 loop a - core right (h) engine 2 loop b - core right;oct15/2018;oct15/2018;d633a103-shz;page 210;d633a103-shz;effectivity;coreright;cription;d0e一;d0e一;cboneinconfirmotionepnooe;faultisolationmanual;737-600/700/800/900;(i) engine 1 loop a - fan lower (j) engine 1 loop b - fan lower (k) engine 2 loop a - fan lower (l) engine 2 loop b - fan lower (m) engine 1 loop a - fan upper (n) engine 1 loop b - fan upper (o) engine 2 loop a - fan upper (p) engine 2 loop b - fan upper (q) engine 1 loop a - wiring open/detector fault (r) engine 1 loop b - wiring open/detector fault (s) engine 2 loop a - wiring open/detector fault (t) engine 2 loop b - wiring open/detector fault (u) engine 1 loop a - wiring short to ground (v) engine 1 loop b - wiring short to ground (w) engine 2 loop a - wiring short to ground (x) engine 2 loop b - wiring short to ground;(2) these maintenance messages show when the engine and apu fire detection control module, m279 detects a fault with an engine fire detector element. (a) loop a and b elements for each detector assembly have the same equipment number. detector assembly equipment number engine fan upper fire detector assembly m1757 engine fan lower fire detector assembly m1758 engine core left fire detector assembly m1759 engine core right fire detector assembly m1760;(3) a core right fault indication could be caused by many different problems: • engine right core detector • upper and lower fan detectors • wire bundle between the left and right core detector • wire bundle between the right core detector and engine and apu fire detection control module | 0
4332 | slat in transit problem | (1) the captain's adf display bearing pointer 1 does not correctly point to the selected station and an adf flag is not displayed. | 0
4333 | engine drain, oil leakage or fuel leakage | APU Oil Consumption High | 0
4334 | the altn mode light is not in the commanded state, internal eec fault | these left (right) 35 °f controller maintenance messages: (a) posn 1 - no go (b) posn 2 - no go (c) posn 3 - no go (d) posn 4 - no go | 0
4335 | fadec3 (ch b) excitation group 4: hptacc and tbv lvdt excitation circuit fault | (1) the eng 2 low pressure light comes on when the engine-driven pump (edp) for the hydraulic system b is below normal.;(2) this is normal operation of the eng 2 low pressure light: (a) when the system b edp operates, the eng 2 low pressure light is off. (b) when the pressure of the system b edp is below normal, the eng 2 low pressure light will come on. (c) when the system b edp not operates, the eng 2 low pressure light will come on.;(3) the edp low pressure switch connects to ground when the edp pressure decreases to less than 1200 psi.;(4) the edp check valve prevents hydraulic backflow through the pressure filter. then also isolate the edp low pressure switch from the system pressure. | 0
4336 | left wing leading edge overheat detectors - overheat | this maintenance message: (a) 27-53416 flap 8 skew con;(2) the fseu did not receive a valid signal from the no. 8 flap skew sensor. | 0
4337 | gps receiver (multi-mode receiver): position, date and/or time are not correct | these maintenance messages: (a) 31-68051, 31-68052, 31-68055, 31-68056, 31-68061, 31-68062, 31-68065, 31-68066, 31-68210, 31-68220, 31-68240, 31-68250, 31-68410, 31-68420, 31-68450, 31-68460, 31-68510, 31-68520, 31-68530, 31-68561, 31-68562, 31-68571, 31-68572 31-68610, 31-68620, 31-68810, 31-68820 (b) display electronic units (deu-1 and deu-2) receive no arinc 429 data from an lru. | 0
4338 | recirculation fan does not operate | this maintenance message: (a) lru fail;(2) the hf transceiver has an internal fault.;eccn9e991boeingproprietary-seetlepagefordetails;oct15/2024;d633a103-shz;page 24;855-863,865,866,871-874,876-899,;855-863,865,866,871-874,876-899,;eeffectivity;shz002,009-699,721-799,801-825,827-847;eeffectivity;endoftask;faultisolationmanual;ez7wc;ez7wc | 0
4339 | engine start switch - switch does not hold in grd position, switch manually held in grd position, no n2 rotation | (1) the engine start switch moves from the grd to the off position before n2 is at 55.3 percent and the engine started. | 0
4340 | deu input problem | these maintenance messages: (a) 75-10461, 75-10462, 75-20461, 75-20462, 75-30461, 75-30462, 75-10481, 75-10482, 75-20481, 75-20482, 75-30481 and 75-30482.;(2) the maintenance message numbers 75-x046y or 75-x048y; where x = eec channel (1=channel a, 2=channel b, 3=dual channel), and y = engine position (1=eng 1, 2=eng 2). (a) if x=1, do the fault isolation procedure - single channel fault for channel a. (b) if x=2, do the fault isolation procedure - single channel fault for channel b. (c) if x=1 and 2 (two messages), or x=3, then do the fault isolation procedure - dual channel fault.;(3) this fault is reported on the active channel of the eec when the engine is in operation.;(4) you must do the initial evaluation to see if a dual channel maintenance message is set.;(5) the eec senses that the difference between hptacc demand position and valid feedback from the hptacc actuator is more than 5%. (a) there is no hptacc wrap fault which is set on the active channel. | 0
4341 | passenger cabin duct limit sensor failed | this maintenance message: (a) anticipator sensor - left pack - no go | 0
4342 | engine start - start vlv open message does not show on the engine display, no n2 rotation | this maintenance message: (a) anticipator sensor - right pack - no go | 0
4343 | the bottom left egt signal (t495s3) is out of range | (1) there is a problem with the cont cab supply duct air temperature indication shown on the p5-17 cabin temperature panel. note: the temperature bulb is for indication only. a defective temperature bulb or wiring will not affect the temperature control system. note: there is no on-wing check of the temperature bulb. | 0
4344 | no fmc-1 data on fmc-01 429 bus | these maintenance messages: note: j1a-xx, j1b-xx and j1c-xx (where xx is a pin number) are the connector and pin numbers on the fcc-a and fcc-b. for the fcc-a: j1a=d10135a, j1b=d10135b and j1c=d10135c. for the fcc-b: j1a=d10137a, j1b=d10137b and j1c=d10137c. (a) fcc-a (j1b-h09) (b) fcc-b (j1b-h09);(2) the flight control computer a (fcc-a) or fcc-b does not receive mode control panel (mcp) bus select wrap around signal. | 0
4345 | thrust reverser stow - reverser light does not come on momentarily during stow - thrust reverser operation normal | (1) altitude indications are different between the integrated standby flight display (isfd) and the common display system (cds). | 0
4346 | engine oil temperature is intermittent or blank | this maintenance message: (a) anticipator sensor - right pack - no go | 0
4347 | engine oil quantity is inaccurate, intermittent, remains constant or blank | this observed fault: (a) landing altitude indication: reference bar does not operate correctly.;(2) this fault occurs when the adiru disagrees with the destination airport altitude. | 0
4348 | ngs bite message hfv elec fail | irs dc fail light.;(2) the left irs dc fail light is shown on the left side of the msu. the right irs dc fail light is shown on the right side of the msu.;eccn9e991boeingproprietary-seetlepagefordetails;eccn9e991boeingproprietary-seetlepagefordetails;d633a103-shz;endoftask;shzall;endoftask;endoftask;faultisolationmanual;737-600/700/800/900;faultisolationmanual | 0
4349 | squib test light | Inlet Pressure Sensor Disagrees With Bus Data | 0
4350 | cdu display problem | this maintenance message: (a) smc #1 invalid | 0
4351 | gps receiver (multi-model receiver): gps-l position not available | fault message: (a) 47-30029 filter blocked;(2) the operability indicator shows degraded (blue light). the ngs is operating below normal.;(3) the ngs controller does a filter built-in-test (bit) to find a blocked or defective filter. the filter bit sets the filter blocked message when all of these conditions are true: (a) the filter differential pressure switch senses high pressure (b) the ngs system is on (c) the airplane is in the climb condition, or the ibit system test is in progress.;(4) to find more data about this fault, do this task: bdu fault history menu, amm task 47-31-02-740-803. | 0
4352 | pftc pack fault discrete output | (1) if the detector fault light stays on after the test switch is pushed, then there is a power failure to one or more of the smoke detectors in the cargo bay.;(2) the detector fault light can also come on because of a smoke detector failure. | 0
4353 | fqis fault message - compensator shorted | Start Converter Unit Shows Gen Undervoltage | 0
4354 | brake temp indication on cds system display shows the value less than 3.5 but brake temp light is on | (1) the parking brake light, on the external power receptacle panel, comes on whenever the parking brake lever is set. | 0
4355 | l (r) pack light is on (without master caution recall) | (1) the pseu bite display does not come on when the on/off switch on the pseu is pushed. | 0
4356 | t25 signal is out of range | (1) airspeed indications are different between the isfd and the cds. | 0
4357 | engine fuel, fuel flow display is not normal (high, low, intermittent, or blank), other engine parameters (n1, n2, and egt) are normal | (1) the g/s or the loc flag shows when there is a loss of glide slope or localizer functions. | 0
4358 | gps input problem | this maintenance message: (a) 27-81420 le intrans;(2) overcurrent was detected on the le intransit discrete output during the existing faults test. | 0
4359 | smoke or flame in apu exhaust | (1) if the brake temp light on the p3 panel does not come on when the monitor test position is selected, then there is a failure in the signal from one or more of the sensors. | 0
4360 | cds deu input problem | (1) inoperative winglet led position lights on 737ng airplanes. | 0
4361 | ils or multi-mode receiver failed | (1) do this procedure when the dfcs shows one or more of maintenance messages: (a) 22-11615, fcc-a (b) 22-11616, fcc-b;(2) this message shows when the specified fcc detects that the stabilizer trim and autopilot elevator command do not agree. (a) the monitor data can show the words: trim opp elv cmd. | 0
4362 | adf-2 tone problem | these maintenance messages: (a) 32-62009 ldg flap a fault;(b) 32-62109 ldg flap a fault;(c) 32-62010 ldg flap b fault;(d) 32-62110 ldg flap b fault;(e) 32-62014 ldg flap disagree;(2) these maintenance messages show a disagreement between the flap landing warning switch and air/ground mode. one of these conditions exist: (a) the flap landing warning switch indicates that a flap is not in a landing configuration when the airplane is landing. (b) the flap landing warning switch indicates that a flap is in a landing configuration when the airplane is in the air and not landing. (c) these inputs to the pseu: landing flaps a and landing flaps b do not agree.;(3) these maintenance messages show a disagreement between the flap landing warning switch and air/ground mode. one of these conditions exist: (a) for maintenance message 32-62009 the flap landing warning switch indicates that landing flaps a is not in a landing configuration when the airplane is landing. (b) for maintenance message 32-62109 the flap landing warning switch indicates that landing flaps a is in a landing configuration when the airplane is in the air for more than two minutes and is not landing. (c) for maintenance message 32-62010 the flap landing warning switch indicates that landing flaps b is not in a landing configuration when the airplane is landing. (d) for maintenance message 32-62110 the flap landing warning switch indicates that landing flaps b is in a landing configuration when the airplane is in the air for more than two minutes and is not landing.;oct15/2024;oct15/2024;d633a103-shz;page 253;endoftask;effectivity;endoftask;737-600/700/800/900;oewc;oewc;(e) for maintenance message 32-62014 these inputs to the pseu: landing flaps a and landing flaps b do not agree. | 0
4363 | weather radar hazard bus to gpws problem | (1) a flight interphone hand microphone, headset, or boom microphone/headset does not operate. | 0
4364 | engine rotors (n1 and n2) locked together | this maintenance message: (a) 27-53410 flap 2 skew con;(2) the fseu did not receive a valid signal from the no. 2 flap skew sensor. | 0
4365 | apu low oil pressure light on, apu operates with no protective shutdown | (1) the audio entertainment player (aep) has been damaged. | 0
4366 | proximity switch electronics unit (pseu) internal fault | Surge Control Valve LVDT Shows Circuit Failure | 0
4367 | multiple proximity sensors disagree problem | these maintenance messages: note: j1a-xx, j1b-xx and j1c-xx (where xx is a pin number) are the connector and pin numbers on the flight control computer a (fcc-a) and flight control computer b (fcc-b). for the fcc-a: j1a=d10135a, j1b=d10135b and j1c=d10135c for the fcc-b: j1a=d10137a, j1b=d10137b and j1c=d10137c note: associated interface pins: • j1a-k03,k02 • j1b-k03,k02 (a) adiru(iru)-1;(2) the autothrottle computer receives invalid data or no data from the adiru-l during the ground test.;(3) this task is for these maintenance messages: note: j1a-xx, j1b-xx and j1c-xx (where xx is a pin number) are the connector and pin numbers on the flight control computer a (fcc-a) and flight control computer b (fcc-b) for the fcc-a: j1a=d10135a, j1b=d10135b and j1c=d10135c for the fcc-b: j1a=d10137a, j1b=d10137b and j1c=d10137c note: associated interface pins: • j1a-k03,k02 • j1b-k03,k02 note: suspect lru: adiru(iru)-1 (a) 22-11003 no adiru(iru) data 1) the fcc-b receives no data from the adiru(iru)-1 input bus. (b) 22-11004 no adiru(iru) data 1) the fcc-a receives no data from the adiru(iru)-1 input bus. (c) 22-11029 adiru(iru) data err 1) fcc(s) detect data comparison error between adiru(iru)-1 and adiru(iru)-2. (d) 22-11422 adiru(iru) data err 1) the fcc-b receives invalid data from the adiru(iru)-1 input bus. (e) 22-11433 adiru(iru) data err;eccn9e991boeing proprietary-seetilepage fordetailis;oct15/2024;page 260;page 260;shzall;endoftask;endoftask;faultisolationmanual;737-600/700/800/900;zewc;1) the fcc-a votes out data from the adiru(iru)-1. (f) 22-11437 adiru(iru) data err 1) the fcc-b votes out data from the adiru(iru)-1. (g) 22-11378 adiru(iru) data inv 1) the fcc-a receives invalid data from the adiru(iru)-1 input bus. | 0
4368 | smyd 1, yaw damper servo loop- fault isolation | these maintenance messages: (a) selftest failed replace (b) no balance function.;(2) this task is for these maintenance messages: (a) avm syst fault 00, 02, 03, 04, 05, 06, 07, 08, 09, 10, 11, 12, 13, 14, 15, 16, 17, 18, 19, 20, 21, 22, 23, 24, 25, 26, 27, 28, 38, 39, 40, 41, 42, 43, 44, 45, 46, 48 and 49.;(b) this task is for these maintenance messages: 1) #4brg fault 0b, 1b, 2b, 3b, 4b, 5b, 6b, 7b, 8b, 9b, ab, 20, 50, 51, 52, 53. 2) 68k fault 1, 2, 3. 3) dspx fault 1, 2, 3, 4, 5, 6, 7, 8, 9, 10, 11, 12, 13, 15, 16, 17, 18, 19, 20, 21, 22, 23, 24, 25, 26, 27, 29, 30, 31, 32.;(3) this task is for these maintenance messages: (a) avm syst fault 00, 02, 03, 04, 05, 06, 07, 08, 09, 10, 11, 12, 13, 17, 18, 21, 22, 23, 24, 26, 30, 31, 34, 35, 36 and 37.;(4) the fault is caused by an internal airborne vibration monitor signal conditioner (avm) problem. this fault is reported when the avm has electrical power.;(a) the aevm reports a problem for the #4 brg, 68k or dspx function. | 0
4369 | APU当前有代码49-72103 49-72104 | this left (right) 35 °f controller maintenance message: (a) posn 2 - go, 35 °f control valve not open | 0
4370 | door does not lock in the auto position | (1) aft entry door difficult to operate between cocked and fully open position;(2) aft entry door jamming or binding | 0
4371 | vbv position signals disagree | (1) this observed fault occurs when idg drop offline in these cases: (a) switch power from one transfer bus to power both transfer buses (b) switch power from both transfer buses to power one transfer bus | 0
4372 | a/t does not disengage when thrust levers are split | (1) the speed brakes auto retract operates when one of the thrust levers is more than the idle position. | 0
4373 | model/eng data invalid message on cdu | these maintenance messages: (a) 27-66001 spdbrk ext flt;(2) the proximity switch electronics unit (pseu) has detected a fault from the speed brake handle position switch, s918. | 0
4374 | autobrake selector switch problem | Inlet Door Shutdown | 0
4375 | fuel flow signal is out of range | (1) the engine core speed signal (n2) indicates that n2 is over the redline limit. (a) the applicable n2 speed transmitter sends an analog signal to the eec. the eec changes the analog signal into the digital arinc format and sends the digital signal to the deu's. the deu's show the n2 data on the airplane display unit (du) | 0
4376 | engine n1 indication blank | d633a103-shz;oct15/2024;oct15/2024;eccn9e991boeingproprietary-seetitlepage for details;shzall;effectivity;endoftask;endoftask;faultisolationmanual;737-600/700/800/900;these maintenance messages: (a) asm 1 config invalid (b) asm 1 config invalid 00 (c) asm 1 config invalid 10 (d) asm 1 config invalid 11 (e) asm 2 config invalid (f) asm 2 config invalid 00 (g) asm 2 config invalid 01 (h) asm 2 config invalid 11;(2) this task is for these maintenance messages: (a) 22-31453 asm 1 config invalid (b) 22-31578 asm 1 config inv 00 (c) 22-31580 asm 1 config inv 10 (d) 22-31792 asm 1 config inv 11 (e) 22-31454 asm 2 config invalid (f) 22-31579 asm 2 config inv 00 (g) 22-31581 asm 2 config inv 01 (h) 22-31793 asm 2 config inv 11 | 0
4377 | gpwc bite does not operate | (1) you set the recirc fan switch on the air conditioning panel to auto and the recirculation fan does not come on as shown in the table below.;table 201 | 0
4378 | a/t computer output problem | this combination of eau maintenance messages: (a) engine 2 - v148 l sleeve sync lock pwr (b) engine 2 - v150 r sleeve sync lock pwr.;(2) this fault light indicates that there is power to the sync locks which does not agree with the commanded stow position of the t/r. (a) if the sync locks have power, that is the indication that they are in the unlocked position.;(3) the t/r operates normally. | 0
4379 | gen 1 drive light illuminated | these maintenance messages: (a) 79-11341, 79-11342, 79-21341, 79-21342, 79-31341 and 79-31342.;(2) for the maintenance message 79-x134y; where x = eec channel (1=channel a, 2=channel b, 3=dual channel), and y = engine position (1=eng 1, 2=eng 2), do the applicable fault isolation: (a) if x=1, then do the fault isolation procedure - single channel fault for channel a. (b) if x=2, then do the fault isolation procedure - single channel fault for channel b. (c) if x=1 and 2 (two messages), or x=3, then do the fault isolation procedure - dual channel fault.;(3) the absolute value of the difference between the oil pressure sensed by channel a and channel b is out of valid range. (a) this fault is reported on the active channel of the eec when the engine is in operation. | 0
4380 | ngs bite message hfv fail open | these maintenance message numbers: (a) 73-11711, 73-11712, 73-21711, 73-21712, 73-31711 and 73-31712. (b) the maintenance messages 73-x171y; where x = eec channel (1=channel a, 2=channel b, 3=dual channel), and y = engine position (1=eng 1, 2=eng 2).;(2) the tat data label (label 211) is "valid" from the two deus. the eec senses that the difference between the absolute values of tat 1 and tat 2 is greater than 5 degrees c. (a) this maintenance message should show as a dual channel fault on the two eec's. (b) this fault is reported when the eec has electrical power. | 0
4381 | wheel well, wing and body overheat detection control module | this maintenance message: (a) cabin sensor - right pack - no go | 0
4382 | te flap support no. 5 skew sensor problem | these maintenance messages: (a) 32-66007 dispatch 1 fault (b) 32-66010 no disp 1 fault (c) 32-66017 dispatch 2 fault (d) 32-66020 no disp 2 fault;(2) these maintenance messages indicate a problem with the flight recorder and mach airspeed warning module. (a) for maintenance message 32-66007, the pseu does not sense the expected load on the dispatch fault a output. (b) for maintenance message 32-66010, the pseu does not sense the expected load on the no dispatch fault a output. (c) for maintenance message 32-66017, the pseu does not sense the expected load on the dispatch fault b output. (d) for maintenance message 32-66020, the pseu does not sense the expected load on the no dispatch fault b output.;feb15/2020;feb15/2020;d633a103-shz;shzall;shzall;effectivity;endoftask;737-600/700/800/900 | 0
4383 | engine 2 - t/r stow faults - l and r sleeve sync lock pwr messages | these maintenance messages: (a) 27-31012 ad data invalid (smyd 1) (b) 27-31013 ad out of range (smyd 1) (c) 27-32012 ad data invalid (smyd 2) (d) 27-32013 ad out of range (smyd 2);(2) the air data inputs are in error. | 0
4384 | adf antenna fault | this maintenance message: (a) 34-21043 baro asgmt invld;(2) this message shows when the adiru detects an invalid program pin configuration of the adirs. (a) the adiru monitors the status of these program pins during power up. (b) the adr program pins control the display options and configurations.;(3) the maintenance message is the same for the left and right adirs. (a) the left adirs maintenance message shows on the cdu adirs l bite page. (b) the right adirs maintenance message shows on the cdu adirs r bite page.;(4) program pins f9, g9, f10, g10, and g11 are related to this fault. note: open circuit pins are not shown in the wdms. (a) make sure that all program pin connections are correctly connected per the applicable wdm.;eccn 9e991boeingproprietary-seetitle pagefor detils;jun15/2023;eccn 9e991boeingproprietary-seetitle pagefor detils;page 296;shzall;effectivity;effectivity;faultisolationmanual;737-600/700/800/900;7ewc | 0
4385 | reverse thrust levers are set to full reverse thrust, but eng-1 and eng-2 t/r sleeves do not deploy | (1) the pilot reports that the reverse thrust lever has lost motion. (a) there is no operation of the thrust reverser. | 0
4386 | verify position shows on the cdu, and pos shift page shows large adiru drift | this maintenance message: (a) ldg gear disagree | 0
4387 | hmu vbv control current is out of range | these maintenance message numbers: (a) 75-10371, 75-10372, 75-20371, 75-20372, 75-30371 and 75-30372.;(2) the maintenance messages 75-x037y; where x = eec channel (1=channel a, 2=channel b, 3=dual channel), and y = engine position (1=eng 1, 2=eng 2). (a) if x=1, do the fault isolation procedure for channel a. (b) if x=2, do the fault isolation procedure for channel b. (c) if x=1 and 2 (two messages), or x=3, do the fault isolation procedure for channel a and b.;(3) the eec detected that the return current from the hmu torque motor that controls the vsv system is not in the valid range; or, the difference between the calculated eec output current and the sensed return current is greater than a specified value. | 0
4388 | irs or air data arinc 429 signal fault | this maintenance message: (a) cab press sw activ | 0
4389 | 过站APU自动关车，查看代码49-31014 | (1) different indicator combinations if the red fwd and aft fire lights do not come on when the test switch is pushed, there is a failure in the fire detection system. the table 203 below shows the possible causes for different indicator combinations:;table 203/26-16-00-993-802 possible causes of test indications test indications possible cause one of the fire lights stays off and the detector fault light comes on detector both fire lights stay off cargo fire panel one of the fire lights stays off and detector fault light stays off ceu or cargo fire panel (2) the detector fault light can come on because of a smoke detector failure. the detector e lements are shown in the table below. table 204/26-16-00-993-803;oct15/2024;oct15/2024;page 219;page 219;effectivity;effectivity;endoftask-;faultisolationmanual;737-600/700/800/900;737-600/700/800/900;table 204/26-16-00-993-803 (continued);detector assembly (ceu message) equipment number shz all a1 aft cargo m2242 a2 aft cargo m2243 a3 aft cargo m2244 b1 aft cargo m2245 b2 aft cargo m2246 b3 aft cargo m2247 | 0
4390 | cds display unit problems | (1) the duct overheat light for the control cabin on the p5-17 cabin temperature control module is on and will not reset. | 0
4391 | zone cabin sensor (primary-left pztc) | the bkup zone cabin sensor maintenance message reported by the left pack/zone temperature controller. (a) the left pack/zone temperature controller has detected a short or an open circuit from the backup forward cabin temperature sensor. | 0
4392 | maintenance code shows on isdu | this observed fault: (a) nose landing gear: nose gear green light does not go off with landing gear lever at up. nose gear red light on.;(2) the landing gear position indicating and warning system uses lights in the flight compartment to show indications for these nose gear conditions: (a) gear position (up, down, in-transit) (b) landing gear control lever and gear position disagree (c) throttle position and gear position disagree. (d) the red nose gear light comes on for these conditions: (e) disagree: lever down, nose gear not down and locked (f) disagree: lever not down, nose gear not up and locked (g) disagree: nose gear not down, throttle retarded and altitude below 800 ft (244 m);(3) (sds subject 32-61-00) | 0
4393 | internal acp fault - data loading | (1) the airplane floor has too much vibration that you can feel when the apu is operating. | 0
4394 | eng 2 low pressure light off when emdp is operating | (1) the r alpha vane light on the window/pitot heat module (p5-9) is on. | 0
4395 | program pin problem | maintenance message: (a) afcs eng intlk cb-2 (j1b-f03) note: j1a-xx, j1b-xx and j1c-xx (where xx is a pin number) are the connector and pin numbers on the fcc-a and fcc-b. for the fcc-a: j1a=d10135a, j1b=d10135b and j1c=d10135c. for the fcc-b: j1a=d10137a, j1b=d10137b and j1c=d10137c. (b) afcs eng intlk cb-2 (j1b-f03): flight control computer b (fcc-b) has no 28 vdc on the engage intlk input during the ground test. | 0
4396 | flight management computer failure | these tcas maintenance messages:;(a) lower ant;(b) bot ant fail (c) bot ant e1 (d) bot ant e2 (e) bot ant e3 (f) bot ant e4;(2) the tcas computer has detected a fault with the bottom tcas antenna. | 0
4397 | all lights on btmu stay off with selector switch set to sensor test | these maintenance messages: (a) acms (b) dfdau;(2) this task is for these maintenance messages: (a) dfdau caution (b) dfdau fail;(3) the dfdau detects an internal fault. | 0
4398 | waste tank - sensor j1/j2 | (1) the aircraft communications addressing and reporting system (acars) has one of these problems: (a) the aircraft communications addressing and reporting system (acars) communications management unit cannot communicate with an acars ground station (no comm shows in the cdu scratchpad display). (b) the acars menu selection prompt (<acars) is missing from line 2 on one of the cdu main menu displays. (c) the acars menu selection prompt (<acars) is missing from line 2 on both of the cdu main menu displays. (d) the acars does not respond to cdu key pushes. (e) the ground station reports that downlink messages from the acars system are incomplete. (f) the acars communications management unit cannot print data on the multi-input printer. (g) the flight compartment chime does not sound for an acars uplink message.;(h) the vhf-c lamp on the selcal control panel does not come on for an acars uplink message. (i) pushing the vhf-c switchlight on the selcal control panel does not acknowledge the acars uplink message (vhf-c call lamp does not go out).;(j) the vhf-c lamp on the audio control panels does not come on for an acars uplink message. (k) pushing the vhf-c switchlight on the audio control panel does not acknowledge the acars uplink message (vhf-c call lamp does not go out).;(1) the aircraft communications addressing and reporting system (acars) communication management unit does not operate correctly.;(2) use this procedure when one or more of these conditions exist: (a) the acars observed fault is acars: does not operate correctly. (b) the acars prompt does not show on the flight management computer system control and display unit (cdu) menu page. (c) the datalink fail message shows on the flight management computer system control and display unit (cdu).;(d) the vdr 3 fault message shows on the control and display unit (cdu). (e) the vdr 3 fault, antenna message shows on the control and display unit (cdu). | 0
4399 | hydraulic fluid quantity indication problem | (1) the temperature in the passenger cabin is too hot. passenger cabin temperature can not be made colder with the temperature selector in the auto or manual mode. the air mix valve does not move to the cold position. | 0
4400 | radio altimeter receiver/transmitter failed | (1) the left pack trip off light on the p5-10 air conditioning module comes on during cruise and stays off after reset. | 0
4401 | lru address fault - zone/scene download | (1) the flow of conditioned air from the flight deck conditioned air outlets is low and seems to be decreasing with continued use.;(2) (sds 21-22-00) | 0
4402 | APU故障，判断为点火激励器故障 | (1) for engine start, there was an egt red overtemperature and there was no automatic engine shutdown. | 0
4403 | no ad or ir data problem (smyd 1) | (1) the left pack trip off light on the p5-10 air conditioning module comes on during approach and stays off after reset. | 0
4404 | minimum maneuver speed or stick shaker speed difference | these maintenance messages: • whlmech1 • whlmech2 • whlmech3 • whlmech4 (a) the antiskid transducer has become mechanically disconnected from the hubcap. (b) the aacu does not receive a valid signal from an antiskid transducer. note: refer to the tire numeration on the aacu front panel to identify the problem antiskid transducer.;eccn9e991boeing proprietary-seetilepage fordetails;jun15/2024;effectivity;d633a103-shz;shz all;shz all;endoftask;faultisolationmanual;737-600/700/800/900;oewc | 0
4405 | captain's efis control panel problems | these maintenance messages: (a) 49-61259 speed sensor 1 shows open circuit (b) 49-61260 speed sensor 1 shows circuit failure (c) 49-61261 speed sensor 1 shows circuit failure (d) 49-61262 speed sensor 2 shows open circuit (e) 49-61263 speed sensor 2 shows circuit failure (f) 49-61264 speed sensor 2 shows circuit failure;(2) this fault is set when there is a problem in the speed sensor circuit. the problem can be an open in the monopole 1 and/or monopole 2 circuit or a deterioration of one of the two monopoles. the electronic control unit does a check of the voltage across the monopole for the speed sensor. an open in the monopole 1 and/or monopole 2 circuit shows the voltage is more than 10v dc. this test also does a check each 20 milliseconds for out-of-range indications. the fault is also set if there are six out-of-range indications one after the other. a low threshold signal is used for control and overspeed detection. a five percent loss of a monopole gradually can cause the low threshold signal to disagree with the high threshold signal. this loss can cause a speed threshold fault. if this failure occurs, the apu operates on one of the two monopoles with the higher threshold signal.;(3) the apu fault light on the p5 forward overhead panel can show for these maintenance messages.;eccn9e991boeing proprietary-seetilepage fordetails;eccn9e991boeing proprietary-seetilepage fordetails;d633a103-shz;d633a103-shz;shzall;shzall;faultisolationmanual;faultisolationmanual;endoftask;oewc | 0
4406 | parking brake pressure decreases faster than permitted with the parking brake set | these maintenance messages: (a) e1n1tach sen/cabl fault-b1 (b) e2n1tach sen/cabl fault-b3;d633a103-shz;eccn9e991boeingproprietary-seetitlepage for details;d633a103-shz;page 214;shzall;737-600/700/800/900;effectivity;cfm56engines(cfm56-7);737-600/700/800/900;cfm56engines(cfm56-7);boeinc;(2) this task is for these maintenance messages: (a) avm syst fault n1 tacho loss e1 (b) avm syst fault n1 tacho loss e2 (c) refer to (internal avm fault - fault isolation, 77-31 task 803) for these maintenance messages: • avm syst fault 14 • avm syst fault 25 • avm syst fault 27 • avm syst fault 38;(3) this task is for these maintenance messages: (a) avm syst fault 14 (b) avm syst fault 25 (c) avm syst fault 27 (d) avm syst fault 38;(4) the avm reports a problem for the n1 speed signal.;(5) these maintenance messages show when the avm signal conditioner has electrical power. | 0
4407 | adf flag shows on cds - no. 2 captain's | these maintenance messages: note: j1a-xx, j1b-xx and j1c-xx (where xx is a pin number) are the connector and pin numbers on the fcc-a and fcc-b. for the fcc-a: j1a=d10135a, j1b=d10135b and j1c=d10135c. for the fcc-b: j1a=10137a, j1b=10137b and j1c=10137c. (a) mcp (j1a-f01) (b) mcp (j1b-f01);(2) this maintenance message detects these problems: note: the pins listed on the cdu indicate which fault you have. (a) the flight control computer a (fcc-a) does not detect flight director switch a. note: pin j1b-f01 (b) the flight control computer b (fcc-b) does not detect flight director switch a. note: pins j1a-f01 (c) the flight control computer a (fcc-a) does not detect flight director switch b. note: pin j1a-f01 (d) the flight control computer b (fcc-b) does not detect flight director switch b. note: pins j1b-f01;eccn 9e991boeingproprietary-seetitle pagefor detils;shzall;shzall;d633a103-shz;shzall;effectivity;endoftask;faultisolationmanual;737-600/700/800/900;oewc | 0
4408 | exec key does not operate | (1) there are ncd for the vor frequency. | 0
4409 | high aileron trim | these maintenance messages: note: j1a-xx, j1b-xx and j1c-xx (where xx is a pin number) are the connector and pin numbers on the fcc-a and fcc-b. for the fcc-a: j1a=d10135a, j1b=d10135b and j1c=d10135c. for the fcc-b: j1a=10137a, j1b=10137b and j1c=10137c. (a) cds/deu-2 (j1a-a2) (b) cds/deu-2 (j1a-a6) (c) cds/deu-2 (j1a-b2) (d) cds/deu-2 (j1a-b6) (e) cds/deu-2 (j1b-a2);eccn9e991boeingproprietary-seetitlepage for details;feb15/2021;feb15/2021;page220;shzall;effectivity;endoftask;faultisolationmanual;737-600/700/800/900;(f) cds/deu-2 (j1b-b2);(2) this maintenance message detects these problems: note: the pins listed on the cdu indicate which fault you have. (a) fcc-a: the flight control computer a (fcc-a) does not detect the display electronics unit-2 (deu-2). note: pins j1a-b2 and j1a-a2 (b) fcc-b: the flight control computer b (fcc-b) does not detect the display electronics unit-2 (deu-2). note: pins j1b-b2 and j1b-a2 (c) fcc-a: the display electronics unit-2 (deu-2) does not receive commands from the flight control computer a (fcc-a). note: pins j1a-b6 and j1a-a6 (d) fcc-b: the display electronics unit-2 (deu-2) does not receive commands from the flight control computer b (fcc-b). note: pins j1a-b6 and j1a-a6 | 0
4410 | apu - overheat detector | this maintenance message: (a) temp selector - left pack - no go | 0
4411 | first officer's clock problem | these maintenance messages: (a) 22-11081 no smydc data: 1) fcc-a receives no data from smyd-1 (b) 22-11082 no smydc data: 1) fcc-b receives no data from smyd-2 | 0
4412 | window heat control unit (whcu) internal fault | (1) the selcal system does not operate correctly for vhf or hf calls. | 0
4413 | pftc backup zone fault discrete output | these maintenance messages: (a) 22-11209 fgn fails to ent toga: the fcc-b detects that fcc-a was unable to enter toga mode. (b) 22-11210 fgn fails to ent toga: the fcc-a detects that fcc-b was unable to enter toga mode.;(2) these faults can cause the flight director and takeoff mode annunciations shown on the pfd to disappear after the toga button has been pushed during takeoff.;(3) when the dfcs bite fault history shows a fgn fails to ent toga maintenance message, make a note of the fcc channel that is the suspect lru, then review the other fcc channel bite fault history to help determine what troubleshooting should be accomplished. | 0
4414 | alternate mode signal and deu data disagree | this maintenance message: (a) tank full;(2) (sds subject 38-32-00);(3) (sds subject 38-33-00) | 0
4415 | TMC:AHM监控到APU有维护信息49-52270 | (1) the extension and retraction sequence is the same for the left and right main landing gear. the main landing gear extension and retraction system has these hydraulic components: (a) main gear actuator (b) downlock actuator (c) uplock actuator (d) transfer cylinder;(2) the sequence for main gear retraction is as follows: (a) the landing gear selector valve supplies up pressure when the control lever for the landing gear is moved to the up position. (b) up pressure goes to the transfer cylinder and moves the piston in the transfer cylinder to the down side. this gives a time delay to let the downlock actuator unlock the downlock strut. (c) up pressure goes to the downlock actuator. the downlock actuator extends and unlocks the downlock strut.;jun15/2021;jun15/2021;d633a103-shz;shzall;shzall;effectivity;endoftask一;737-600/700/800/900;737-600/700/800/900;faultisolationmanual;(d) when the piston in the transfer cylinder gets to the end of the up side, up pressure goes to the up side of the main gear actuator. the main gear actuator moves to retract the gear. (e) when the uplock roller on the main gear moves into the hook of the uplock mechanism, the uplock mechanism moves to the locked position.;(3) the sequence for main gear extension is as follows: (a) the landing gear selector valve supplies down pressure when the control lever for the landing gear is moved to the dn position. (b) down pressure goes to the transfer cylinder and moves the piston in the transfer cylinder to the up side. this momentarily applies a retract force to the main gear to decrease the forces in the uplock mechanism so the uplock actuator can operate it. (c) down pressure goes to the uplock actuator. the uplock actuator retracts and unlocks the uplock mechanism. (d) when the piston in the transfer cylinder gets to the end of the up side, down pressure goes to the down side of the main gear actuator. the main gear actuator moves to extend the gear. (e) down pressure goes to retract the downlock actuator. the downlock actuator moves the downlock strut to the locked position as the main landing gear extends.;(4) (sds subject 32-32-00) | 0
4416 | no deviation bar | this observed fault: (a) the tiller steering operates, but it is sluggish.;(2) steering inputs are from the steering tiller or the rudder pedals. when you move the steering tiller full travel the nose wheels turn a maximum of 78 degrees in the left or right direction. steering inputs from the tiller and rudder pedals go to the metering valve through a cable loop.;(3) the nose wheel steering system uses the hydraulic pressure for landing gear extension to turn the nose wheels.;(4) the steering inputs go through the control cables nwsa and nwsb to the steering metering valve on the nose gear. the cables move the summing mechanism to provide in input to the metering valve. this input sends hydraulic pressure through the swivel valves to the steering actuators.;(5) the two steering actuators get hydraulic pressure on the extend side, the retract side, or both sides. this moves the nose wheels, through the torsion links, up to 78 degrees to the left or right.;eccn9e991boeing proprietary-seetilepage fordetails;eccn9e991boeing proprietary-seetilepage fordetails;d633a103-shz;page 217;eendoftask;effectivity;effectivity;faultisolationmanual;faultisolationmanual;7ewc;(6) when the nose wheels get to the commanded position, the summing mechanism moves the metering valve back to neutral. this stops hydraulic pressure to the steering actuators and stops movement of the nose wheels.;(7) (sds subject 32-51-00) | 0
4417 | unusual n1 increase during takeoff | Low Oil Quantity | 0
4418 | spoiler deployed signal to pseu problems | this wxr system observed fault: • both the left and right wxr has failed during flight. | 0
4419 | tcas voice annunciation (aural) problem | (1) the weather radar (wxr) receiver/transmitter found a fault with the cooling system.;(2) this task is for this maintenance message: • cooling failure | 0
4420 | terrain inhibit discrete signal problem | this maintenance message: (a) temp selector - left pack - no go | 0
4421 | unwanted fuel transfer into the center tank - source unknown | these maintenance messages: note: j1a-xx, j1b-xx and j1c-xx (where xx is a pin number) are the connector and pin numbers on the fcc-a and fcc-b. for the fcc-a: j1a=d10135a, j1b=d10135b and j1c=d10135c. for the fcc-b: j1a=10137a, j1b=10137b and j1c=10137c. (a) cds/deu-1 (j1a-a2) (b) cds/deu-1 (j1a-a6) (c) cds/deu-1 (j1a-b2) (d) cds/deu-1 (j1a-b6) (e) cds/deu-1 (j1b-a2) (f) cds/deu-1 (j1b-b2);(2) this maintenance message detects these problems: note: the pins listed on the cdu indicate which fault you have. (a) fcc-a: the flight control computer a (fcc-a) does not detect the display electronics unit-1 (deu-1). note: pins j1b-b2 and j1b-a2;eccn9e991boeingproprietary-seetitlepage fordetails;feb 15/2021;page 217;effectivity;shzall;endoftask;shzall;737-600/700/800/900;(b) fcc-b: the flight control computer b (fcc-b) does not detect the display electronics unit-1 (deu-1). note: pins j1a-b2 and j1a-a2 (c) fcc-a: the display electronics unit-1 (deu-1) does not receive commands from the flight control computer a (fcc-a). note: pins j1a-b6 and j1a-a6 (d) fcc-b: the display electronics unit-1 (deu-1) does not receive commands from the flight control computer b (fcc-b). note: pins j1a-b6 and j1a-a6 | 0
4422 | standby hydraulic emdp does not operate | these maintenance messages: (a) pwr 1-4 (b) pwr 2-3;(2) the antiskid/autobrake control unit (aacu) does not receive power. | 0
4423 | manual mode control of aft outflow valve does not operate | this maintenance message: (a) 22-21005 flap sig disagree (smyd 1) (b) 22-22005 flap sig disagree (smyd 2);(2) the flap indication inputs disagree. | 0
4424 | waste tank - sensor j3 | these ceu maintenance messages:;• a1 (off during self-test) • a2 (off during self-test) • a3 (off during self-test) • b1 (off during self-test) • b2 (off during self-test) • b3 (off during self-test);• a1 (off during self-test) • a2 (off during self-test) • a3 (off during self-test) • a4 (off during self-test);shz all;oct15/2024;page 217;page 217;shz all;efectivity;faultisolationmanual;737-600/700/800/900;737-600/700/800/900;<html><table border=1><tr><td>detector assembly (ceu message)</td><td>equipment number</td></tr><tr><td>a1 fwd cargo</td><td>m2238</td></tr><tr><td>a2 fwd cargo</td><td>m2239</td></tr><tr><td>shz 901-999</td><td></td></tr><tr><td>a3 fwd cargo</td><td>m2460</td></tr><tr><td>shz all</td><td></td></tr><tr><td>b1 fwd cargo</td><td>m2240</td></tr><tr><td>b2 fwd cargo</td><td>m2241</td></tr><tr><td>shz 901-999</td><td></td></tr><tr><td>b3 fwd cargo</td><td>m2461</td></tr><tr><td>shz all</td><td></td></tr><tr><td>a1 aft cargo</td><td>m2242</td></tr><tr><td>a2 aft cargo</td><td>m2243</td></tr><tr><td>a3 aft cargo</td><td>m2244</td></tr><tr><td>b1 aft cargo</td><td>m2245</td></tr><tr><td>b2 aft cargo</td><td>m2246</td></tr><tr><td>b3 aft cargo</td><td>m2247</td></tr></table></html>;• b1 (off during self-test) • b2 (off during self-test) • b3 (off during self-test) • b4 (off during self-test);(2) if one of the ceu fault lights stays off when you push the press-to-test switch (during the self-test), then there is a failure with one of the smoke detectors.;(3) the detector elements are shown in the table below: table 202 | 0
4425 | flight director biased out of view | (1) the system pressure transmitter monitors the system pressure and sends the information to the flight compartment. the system pressure transmitter sends pressure signals between 0 and 4000 psi.;(2) the hydraulic system a pressure transmitter is on the hydraulic system a pressure module. | 0
4426 | power transfer unit (ptu) does not operate | this maintenance message: (a) a/b sel;(2) the autobrake selector switch indicates more than one position selected. | 0
4427 | smyd arinc 429 signal fault | (1) the passenger cabin duct overheat light on the p5-10 air conditioning module comes on and stays off after reset. | 0
4428 | engine start - fuel flow low, high or zero, egt and n2 increase normal, engine started | this maintenance message: (a) anticipator sensor - right pack - no go | 0
4429 | data base invalid message on cdu | these maintenance messages: (a) 75-10451, 75-10452, 75-20451, 75-20452, 75-30451 and 75-30452.;(2) the maintenance messages 75-x045y; where x = eec channel (1=channel a, 2=channel b, 3=dual channel), and y = engine position (1=eng 1, 2=eng 2). (a) if x=1 or 2, do the fault isolation procedure - single channel fault. (b) if x=1 and 2 (two messages), or x=3, then do the fault isolation procedure - dual channel fault.;(3) the dual channel maintenance message, 75-30451 and 75-30452. if a single channel maintenance message shows, there is an additional internal eec problem. (a) the single channel message can only be caused by a problem in the cross channel data link, that is internal to the eec. if there is an intermittent cross channel data link problem, a single channel and a dual channel message can show at the same time.;(4) this fault is reported when the eec has electrical power.;(5) you must do the initial evaluation to see if another vbv signal fault maintenance messages is set; or, if the fault is intermittent.;(6) the absolute value of the difference between the position sensed by channel a and channel b is greater than 4 degrees and the two lvdt signals are in range. (a) the two signals of the vbv actuator lvdt's are in a valid range. | 0
4430 | flight spoilers do not operate | (1) the instrument landing system (ils) data goes to a no computed data (ncd) condition.;d633a103-shz;d633a103-shz;oct15/2022;page 214;shzall;faultisolationmanual;endoftask;endoftask;737-600/700/800/900;737-600/700/800/900 | 0
4431 | reverse thrust lever has lost motion (no thrust reverser operation) | (1) the thrust reverser (t/r) operates normally, but the reverser light stays on when the t/r is in the stowed position. | 0
4432 | wxr range disagree message shows on cds - captain's | Delta Pressure Sensor Shows Out of Range Drift | 0
4433 | tcas, air traffic control (atc) panel problem | this maintenance message: (a) apu - low det resistance;(2) this fault occurs when the control module, m279 detects a low resistance on the overheat detection loop. usually this indication is caused by the failure of the control module, m279. the detector elements are listed in the table below. description equipment number apu upper overheat detector assembly m1755 apu lower overheat detector assembly m1756 apu tailpipe overheat detector assembly m1925 | 0
4434 | no comm shows in the cdu display | (1) the captain's or first officer's cdu screen is blank. | 0
4435 | autothrottle n1 limit/set speed problem or asa amber warning | this maintenance message(s): (a) 31-53003 not stab trm grn (b) 31-55007 stab trim not grn;(2) these messages will show on the proximity switch electronic units (pseu) bite display, m2061, when input from the stabilizer takeoff warning switches, s546 or s132, has not been cycled between the on and off state during the current flight leg.;(3) these messages will show on the proximity switch electronic units (pseu) bite display, m2061, when input from the stabilizer takeoff warning switches, s546, s132, s1183 or s1184 has not been cycled between the on and off state during the current flight leg. | 0
4436 | ngs bite message mn cgo fire sig fail on | (1) the drain mast does not get heat on the ground. the mast may or may not heat in the air. | 0
4437 | cowl valve open light stays on bright in the on position | this maintenance message: (a) 27-53414 flap 6 skew con;(2) the fseu did not receive a valid signal from the no. 6 flap skew sensor. | 0
4438 | APU自测有维护信息49-72104 | (1) the chime in the passenger cabin does not go off.;eccn9e991boeingproprietary-seetitlepage for details;jun15/2019;d633a103-shz;eccn9e991boeingproprietary-seetitlepage for details;shzall;effectivity;endoftask;lewc;faultisolationmanual;lewc | 0
4439 | key interlock or coupler fail fault | these maintenance messages: (a) efis bus 1 decision height fault (b) efis bus 1 discrete word 1 fault (c) efis bus 1 discrete word 2 left fault (d) efis bus 1 discrete word 2 right fault (e) efis bus 1 landing altitude fault (f) efis bus 1 minimum decision altitude fault (g) efis bus 2 decision height fault (h) efis bus 2 discrete word 1 fault (i) efis bus 2 discrete word 2 left fault (j) efis bus 2 discrete word 2 right fault (k) efis bus 2 landing altitude fault (l) efis bus 2 minimum decision altitude fault;(2) the gpwc receives efis bus 1 data from deu 1. the gpwc receives efis bus 2 data from deu 2.;eccn 9e991boeingproprietary-seetitle pagefor detils;d633a103-shz;page 256;page 256;shzall;effectivity;endoftask?;faultisolationmanual;737-600/700/800/900;737-600/700/800/900 | 0
4440 | wing anti-ice switch unlatches when engines are running | (1) the pilot record shows that the t/r does not deploy. | 0
4441 | 航前第一次启动APU不成功，启动第二次成功，有代码：49-94299 | (1) the engines takeoff thrust was too low, the other engine parameters were normal for n1. | 0
4442 | overwing exit door flight lock relay problem | these maintenance messages: (a) 52-72005 l fl sw fault (b) 52-72007 l fl sw fault (c) 52-72107 l fl sw fault;(d) 52-72006 l fwd fl sw fault (e) 52-72106 l fwd fl sw fault;(f) 52-72008 r fl sw fault (g) 52-72108 r fl sw fault;(h) 52-72009 r fwd fl sw fault (i) 52-72109 r fwd fl sw fault;(2) these maintenance messages show when there are all of these conditions: (a) a minimum of one engine is on. (b) the engine thrust lever is set at more than 53 degrees. (c) the overwing exit doors are closed. (d) the applicable flight lock switch indicates open.;(3) (sds subject 52-22-00) | 0
4443 | brake temp light on | Start Power Unit Shows High Temperature | 0
4444 | hmu lptacc control current is out of range | this maintenance message: (a) temp selector - left pack - no go | 0
4445 | control cabin trim air valve (primary) | this maintenance message: (a) cntlp sw;(2) the possible cause of message cntlp sw is the servo valve pressure switch indicates low pressure (<1000 psi).;(3) the antiskid/autobrake control unit (aacu) does not receive a valid signal from the servo valve of the autobrake control valve module. | 0
4446 | adr observed faults on captain's efis displays | these maintenance messages: note: j1a-xx, j1b-xx and j1c-xx (where xx is a pin number) are the connector and pin numbers on the fcc-a and fcc-b. for the fcc-a: j1a=d10135a, j1b=d10135b and j1c=d10135c for the fcc-b: j1a=d10137a, j1b=d10137b and j1c=d10137c (a) mcp (j1a-k06, j06) (b) mcp (j1a-b01) (c) mcp (j1a-h01) (d) mcp (j1b-d01) (e) mcp (j1b-b01) (f) mcp (j1b-h01) (g) mcp (j1b-f13) (h) mcp (j1a-a06, b06) (i) mcp (j1a-f13) (j) mcp (j1a-k14, h14) (k) mcp (j1a-f01) (l) mcp (j1b-f01) (m) mcp (a/p engaged) j1b-h01 (n) mcp (a/p engaged) j1a-h01 (o) mcp a/p warn fail (2) the fcc-a (b) receives incorrect data from the mcp during the ground test.;(3) this task is for these maintenance messages: note: j1a-xx, j1b-xx and j1c-xx (where xx is a pin number) are the connector and pin numbers on the fcc-a and fcc-b. for the fcc-a: j1a=d10135a, j1b=d10135b and j1c=d10135c for the fcc-b: j1a=d10137a, j1b=d10137b and j1c=d10137c note: suspect lru(s): • fcc-a • fcc-b • mcp • mcp (a/p engaged);eccn 9e991boeingproprietary-seetitle pagefor detils;oct15/2024;d633a103-shz;page290;shzall;effectivity;endoaor;emdoetasv;737-600/700/800/900;737-600/700/800/900;oewc;(a) 22-11068 f/d on fgn fail note: associated interface pins: j1a-f01 1) fcc(s) receive incorrect data from mcp [f/d on-fgn]. (b) 22-11069 f/d on fgn fail note: associated interface pins: j1b-f01 1) fcc(s) receive incorrect data from mcp [f/d on-lcl]. (c) 22-11607 mcp data inv note: associated interface pins: j1a-k06, j06 1) fcc(s) receive invalid data from mcp [mcp bus in]. (d) 22-11253 cmd fgn fail note: associated interface pins: j1a-b01 1) fcc(s) receive incorrect data from mcp [a/p cmd - fgn]. (e) 22-11255 cws + cmd fgn fail note: associated interface pins: j1a-h01 1) fcc(s) receive incorrect data from mcp [cws or cmd - fgn]. (f) 22-11256 eng sol enable fail note: associated interface pins: j1a-k14,h14 (output) 1) fcc(s) receive incorrect data from mcp [eng sol enable]. (g) 22-11257 cmd lcl fail note: associated interface pins: j1b-b01 1) fcc(s) receive incorrect data from mcp [a/p cmd - lcl]. (h) 22-11258 cws lcl fail note: associated interface pins: j1b-d01 1) fcc(s) receive incorrect data from mcp [cws - lcl]. (i) 22-11259 mcp ail eng note: associated interface pins: j1b-f13 1) fcc(s) receive incorrect signal from mcp [ail act engage]. (j) 22-11260 cws + cmd lcl fail note: associated interface pins: j1b-h01 1) fcc(s) receive incorrect data from mcp [cws or cmd - lcl]. (k) 22-11289 mcp a/p warn fail 1) fcc(s) do not detect autoflight status annunciator during bite. (l) 22-11361 bite entry inhibit note: associated interface pins: j1b-h01 1) fcc(s) receiving indication that local cmd or cws engaged during bite entry. (m) 22-11362 bite entry inhibit note: associated interface pins: j1b-h01;eccn 9e991boeingproprietary-seetitle pagefor detils;oct15/2024;d633a103-shz;page 291;shzall;737-600/700/800/900;737-600/700/800/900;737-600/700/800/900;oewc;1) fcc(s) receiving indication that foreign cmd or cws engaged during bite entry. | 0
4447 | mcp arinc 429 signal fault | (1) you push the fueling indication test switch, s160 on the p15 fueling control panel to the test gages position and one or more or the indicators does not enter the test mode as expected (all segments alternating on then off at two second intervals). if one of the indicators shows id fail, this shows an internal fault in the applicable indicator. the indicators can also be blank or show one or more missing segments. if the switch is held for more than twenty (20) seconds, the test stops automatically and the indicators go back to indicating mode.;(2) (sds subject 28-41-00) | 0
4448 | cabin climb indicator does not operate or fluctuates | this maintenance message: (a) volt filter 1;(2) this message occurs when the electrical meters, battery and galley power module, p5-13 detects a problem with the wiring going to the program pins on the panel. | 0
4449 | bsi light column address fault - communication error | (1) the instrument landing system (ils) data goes to a no computed data (ncd) condition.;d633a103-shz;d633a103-shz;oct15/2022;page 214;shzall;faultisolationmanual;endoftask;endoftask;737-600/700/800/900;737-600/700/800/900 | 0
4450 | fcc battery bus problem | (1) flight control position indication on center lower display unit, left inboard display unit, and/or right inboard display unit missing data. | 0
4451 | t12 signal is out of range | (1) the right pack trip off light on the p5-10 air conditioning module comes on during ground operation and stays off after reset.;eccn9e991boeingproprietary-seetitlepage fordetails;oct15/2024;d633a103-shz;page 219;shz002,009-699,706,721-799;effectivity;eendoftask;oewc;faultisolationmanual;oewc | 0
4452 | flight compartment call chime does not operate | (1) flight control position indication on center lower display unit, left inboard display unit, and/or right inboard display unit missing data. | 0
4453 | auto manual input to controller problem | these maintenance messages: (a) engine 1 loop a - core left (b) engine 1 loop b - core left (c) engine 2 loop a - core left (d) engine 2 loop b - core left (e) engine 1 loop a - core right (f) engine 1 loop b - core right (g) engine 2 loop a - core right (h) engine 2 loop b - core right;oct15/2018;oct15/2018;d633a103-shz;page 210;d633a103-shz;effectivity;coreright;cription;d0e一;d0e一;cboneinconfirmotionepnooe;faultisolationmanual;737-600/700/800/900;(i) engine 1 loop a - fan lower (j) engine 1 loop b - fan lower (k) engine 2 loop a - fan lower (l) engine 2 loop b - fan lower (m) engine 1 loop a - fan upper (n) engine 1 loop b - fan upper (o) engine 2 loop a - fan upper (p) engine 2 loop b - fan upper (q) engine 1 loop a - wiring open/detector fault (r) engine 1 loop b - wiring open/detector fault (s) engine 2 loop a - wiring open/detector fault (t) engine 2 loop b - wiring open/detector fault (u) engine 1 loop a - wiring short to ground (v) engine 1 loop b - wiring short to ground (w) engine 2 loop a - wiring short to ground (x) engine 2 loop b - wiring short to ground;(2) these maintenance messages show when the engine and apu fire detection control module, m279 detects a fault with an engine fire detector element. (a) loop a and b elements for each detector assembly have the same equipment number. detector assembly equipment number engine fan upper fire detector assembly m1757 engine fan lower fire detector assembly m1758 engine core left fire detector assembly m1759 engine core right fire detector assembly m1760;(3) a core right fault indication could be caused by many different problems: • engine right core detector • upper and lower fan detectors • wire bundle between the left and right core detector • wire bundle between the right core detector and engine and apu fire detection control module | 0
4454 | fcc a(b) output bus failure | d633a103-shz;oct15/2024;oct15/2024;eccn9e991boeingproprietary-seetitlepage for details;shzall;effectivity;endoftask;endoftask;faultisolationmanual;737-600/700/800/900;these maintenance messages: (a) asm 1 config invalid (b) asm 1 config invalid 00 (c) asm 1 config invalid 10 (d) asm 1 config invalid 11 (e) asm 2 config invalid (f) asm 2 config invalid 00 (g) asm 2 config invalid 01 (h) asm 2 config invalid 11;(2) this task is for these maintenance messages: (a) 22-31453 asm 1 config invalid (b) 22-31578 asm 1 config inv 00 (c) 22-31580 asm 1 config inv 10 (d) 22-31792 asm 1 config inv 11 (e) 22-31454 asm 2 config invalid (f) 22-31579 asm 2 config inv 00 (g) 22-31581 asm 2 config inv 01 (h) 22-31793 asm 2 config inv 11 | 0
4455 | t/r stow faults - l sleeve sync lock pwr | this maintenance message: (a) 27-52260 te flap snsr r;(2) the signal to the fseu from the right flap position transmitter, t428 does not agree with the signals from the left flap position transmitter, t427 and the no. 8 flap skew sensor, t532. | 0
4456 | fwd/aft mdcd light fault | the maintenance message 23-11015.;(2) the fault is generated by the system test. | 0
4457 | vor tuning port-b missing input | this observed fault: (a) left (right) autothrottle tilt code of “-5”;(2) the wxr receiver/transmitter detects no thrust data from the left (right) autothrottle microswitches.;eccn9e991boeingproprietary-seetitlepage for details;d633a103-shz;d633a103-shz;effectivity;page 264;effectivity;endoftask;faultisolationmanual;737-600/700/800/900 | 0
4458 | engine control light is off when commanded on during the eec test procedure | this maintenance message: (a) 34-21039 adr pin par tst fail;(2) this message shows when the adiru detects an invalid program pin configuration of the adirs. (a) the adiru monitors the status of these program pins during power up. (b) the adr program pins control the display options and configurations.;(3) when the maintenance message 34-21039 shows on the cdu, maintenance code 39 also shows on the isdu.;(4) the maintenance message is the same for the left and right adirs. (a) the left adirs maintenance message shows on the cdu adirs l bite page. (b) the right adirs maintenance message shows on the cdu adirs r bite page.;(5) program pins f14, a2, a3, 2h, 2j, 5j, 8g, 7f, 7g, and 3c are related to this maintenance message. note: open circuit pins are not shown in the wiring diagram manual (wdm)s. (a) make sure that all program pin connections are correctly connected per the applicable wdm.;eccn9e991boeing proprietary-seetilepage fordetails;eccn9e991boeing proprietary-seetilepage fordetails;d633a103-shz;page289;shz all;effectivity;eendoftask;faultisolationmanual;737-600/700/800/900;7ewc | 0
4459 | 进行APU自检时发现故障信息49-31168 | (1) during the auxiliary power unit (apu) start cycle, the starter generator operates as a motor driven by the start converter unit.;(2) a resolver mounted on the starter generator shaft sends rotor position to the start converter unit.;(3) if there is a short in the wires to the resolver or if the wires have an open circuit, then the starter generator can operate intermittently.;(4) the noise from the starter generator is caused by the intermittent operation.;d633a103-shz;eccn9e991boeingproprietary-seetitlepage fordetails;d633a103-shz;page205;page205;effectivity;endoftask;faultisolationmanual;737-600/700/800/900;zewc | 0
4460 | left pack trip off light on during climb and stays off after reset | these maintenance messages: note: suspect lrus: • asm-1 • asm-2 (a) asm 1 fail 07 (b) asm 1 fail 08 (c) asm 1 fail 13 (d) asm 1 fail 14 (e) asm 1 fail 15 (f) asm 2 fail 07 (g) asm 2 fail 08 (h) asm 2 fail 13 (i) asm 2 fail 14 (j) asm 2 fail 15 | 0
4461 | irs dc fail annunciator light | these maintenance messages: note: j1a-xx, j1b-xx and j1c-xx (where xx is a pin number) are the connector and pin numbers on the flight control computer a (fcc-a) and flight control computer b (fcc-b). for the fcc-a: j1a=d10135a, j1b=d10135b and j1c=d10135c for the fcc-b: j1a=d10137a, j1b=d10137b and j1c=d10137c note: associated interface pins: • j1a-k03,k02 • j1b-k03,k02 (a) adiru(iru)-1;(2) the autothrottle computer receives invalid data or no data from the adiru-l during the ground test.;(3) this task is for these maintenance messages: note: j1a-xx, j1b-xx and j1c-xx (where xx is a pin number) are the connector and pin numbers on the flight control computer a (fcc-a) and flight control computer b (fcc-b) for the fcc-a: j1a=d10135a, j1b=d10135b and j1c=d10135c for the fcc-b: j1a=d10137a, j1b=d10137b and j1c=d10137c note: associated interface pins: • j1a-k03,k02 • j1b-k03,k02 note: suspect lru: adiru(iru)-1 (a) 22-11003 no adiru(iru) data 1) the fcc-b receives no data from the adiru(iru)-1 input bus. (b) 22-11004 no adiru(iru) data 1) the fcc-a receives no data from the adiru(iru)-1 input bus. (c) 22-11029 adiru(iru) data err 1) fcc(s) detect data comparison error between adiru(iru)-1 and adiru(iru)-2. (d) 22-11422 adiru(iru) data err 1) the fcc-b receives invalid data from the adiru(iru)-1 input bus. (e) 22-11433 adiru(iru) data err;eccn9e991boeing proprietary-seetilepage fordetailis;oct15/2024;page 260;page 260;shzall;endoftask;endoftask;faultisolationmanual;737-600/700/800/900;zewc;1) the fcc-a votes out data from the adiru(iru)-1. (f) 22-11437 adiru(iru) data err 1) the fcc-b votes out data from the adiru(iru)-1. (g) 22-11378 adiru(iru) data inv 1) the fcc-a receives invalid data from the adiru(iru)-1 input bus. | 0
4462 | overwing exit door indication switch problem | (1) when the system b elec 1 switch is on, 28v dc energizes the system b emdp relay which closes three contacts. these contacts send 115v ac power to the system b emdp. when the system b emdp switch is in the off position, the system b emdp relay has no power and the contacts open to stop the emdp.;(2) the system b emdp relay is connected to ground through an internal jumper in the emdp. this enables control of the emdp from the hydraulic control panel. an open circuit in this path will disable the relay and prevent electrical power from reaching the emdp. the elec 1 low pressure light will come on if the system b emdp is unable to operate.;(3) the system b emdp relay is connected to ground through an internal temperature switch in the emdp. when the temperature of the emdp is normal, the temperature switch is closed. this enables control of the emdp from the hydraulic control panel. when the emdp temperature is more than 255°f (124°c), the temperature switch opens and removes the ground from the emdp relay. this stops the emdp and causes the elec 1 low pressure light to come on.;eccn9e991boeingproprietary-seetitlepage for details;shzall;d633a103-shz;effectivity;shzall;effectivity;860-863;860-863;endoetask;faultisolationmanual;737-600/700/800/900;7ewc;(4) the ground fault detector for the system b emdp is in the p91 power distribution panel in the ee compartment. the trip coil of the ground fault detector energizes when a ground fault occurs.;(5) when the trip coil energizes, the system b emdp relay has no power and the relay contacts open to stop the 115v ac power to the system b emdp.;(6) push the reset switch on the ground fault detector to move the contacts to their normal position. | 0
4463 | left flap excitation voltage problem | these maintenance messages: (a) 27-62003 alt l lt 800 flt;(b) 27-62103 alt l lt 800 flt (c) 27-62203 alt l lt 800 flt;(d) 27-62004 alt r lt 800 flt;(e) 27-62104 alt r lt 800 flt (f) 27-62204 alt r lt 800 flt;(g) 27-65001 alt l lt 800 (h) 27-65002 alt r lt 800;eccn9e991boeingproprietary-seetitlepage fordetails;oct15/2024;oct15/2024;shzall;shzall;effectivity;endoftask;faultisolationmanual;737-600/700/800/900;zezwg;(2) these maintenance messages show a disagreement between the altitude and air/ground mode.;(3) these maintenance messages show a disagreement between the altitude and air/ground mode.;(a) maintenance message 27-62003 will be set when the left signal on the flight control computer shows the airplane altitude is more than 800 feet and the airplane is landing.;(b) maintenance message 27-62003 will be set when the left signal on the flight control computer shows the airplane altitude is more than 800 feet and the airplane is landing or on the ground.;(c) maintenance message 27-62103 will be set when the airplane has landed and the left signal on the flight control computer did not indicate altitude is more than 800 ft while the airplane was in the air and it has been at least 2 minutes between takeoff and landing. (d) maintenance message 27-62203 will be set lru replacement when the left signal on the flight control computer shows that the airplane altitude is more than 800 feet and the right signal on the flight control computer shows that the airplane altitude is less than 800 feet.;(e) maintenance message 27-62004 will be set when the right signal on the flight control computer shows the airplane altitude is more than 800 feet and the airplane is landing.;(f) maintenance message 27-62004 will be set when the right signal on the flight control computer shows the airplane altitude is more than 800 feet and the airplane is landing or on the ground.;(g) maintenance message 27-62104 will be set when the airplane has landed and the right signal on the flight control computer did not indicate altitude is more than 800 ft while the airplane was in the air and it has been at least 2 minutes between takeoff and landing. (h) maintenance message 27-62204 will be set lru replacement when the right signal on the flight control computer shows that the airplane altitude is more than 800 feet and the left signal on the flight control computer shows that the airplane altitude is less than 800 feet. (i) maintenance message 27-65001 will set when the left signal from the flight control computer to the pseu has either failed open or closed during the current flight leg or during speedbrake test.;eccn9e991boeingproprietary-seetitlepage fordetails;oct15/2024;oct15/2024;page 264;shzall;effectivity;faultisolationmanual;737-600/700/800/900;boeinc;(j) maintenance message 27-65002 will set when the right signal from the flight control computer to the pseu has either failed open or closed during the current flight leg or during speedbrake test. | 0
4464 | tcas, radio altimeter problem | (1) you set the recirc fan switch on the air conditioning panel to auto and the recirculation fan does not come on as shown in the table below.;table 201 | 0
4465 | aircraft rolls left (right) when spoilers are deployed | this maintenance message: (a) temp selector - left pack - no go | 0
4466 | hydraulic fluid transfers from system a to system b | this maintenance message: (a) 27-53412 flap 4 skew con;(2) the fseu did not receive a valid signal from the no. 4 flap skew sensor. | 0
4467 | airshow does not operate | (1) one of the door area heaters does not operate as expected.;(2) (sds subject 21-45-00) | 0
4468 | 过站APU无引气，电源可用 | this observed fault: (a) the landing gear lever does not move to the up position in flight. the lever is free to move to the up position when the lock override is used.;(2) the control lever for the landing gear has a lever lock mechanism operated by a lever lock solenoid. the lever lock prevents accidental movement of the control lever to the up position when the airplane is on the ground. when the airplane is in the air or on jacks with the weight off the landing gear and the gsbv (ground spoiler bypass valve) interlock valve is in the closed position, the solenoid gets electrical power and releases the lever lock.;(3) (sds subject 32-31-00) | 0
4469 | cabin temperatures are uncontrollable | these maintenance messages: (a) 28-41106 compensator lo-z op/gnd 1) this fault code shows a problem with the no. 1 tank. (b) 28-41206 compensator lo-z op/gnd 1) this fault code shows a problem with the no. 2 tank. (c) 28-41306 compensator lo-z op/gnd 1) this fault code shows a problem with the center tank.;(2) the compensator lo-z wire is open or shorted to ground.;(3) this message is shown if the measured value of [k-1] is less than or equal to -0.85. if this fault condition causes an error in the fuel mass of less than 5 percent, then [k-1] is set to a nominal value of 1.1365. note: k is the "dielectric constant". air, by definition has a k factor of 1. fuel, depending on density and source, can have a k factor between approximately 2.0 and 2.2.;(4) if the fault condition is a short to ground and the magnitude of the short is sufficient to cause an error of 5 percent or more in the fuel mass calculation, the fqis display and the refuel panel indicator for the tank that has the fault becomes blank.;(5) if the fault condition is a lo-z open wire or the short to ground is not sufficient to cause more than a 5 percent error in mass calculation, the fuel quantity continues to show with [k-1] set to the nominal value of 1.1365.;(6) this fault can also be shown if the tank unit lo-z wire is shorted to ground through less than 100 ohms (28-41 task 802). | 0
4470 | smyd bus to gpws problem | these maintenance messages: (a) 22-11710 roll/yaw asymmetry 1) fcc-a senses a sustained lateral out-of-trim condition. (b) 22-11712 roll/yaw asymmetry 1) fcc-b senses a sustained lateral out-of-trim condition.;(2) this maintenance message can only occur during flight. when the airplane is on the ground, it is not possible to simulate the conditions which cause this message. | 0
4471 | 航前检查APU 维护灯亮,检查APU滑油量正常，进一步检查发现滑油指示销弹出无法复位 | (1) the gps light shows on the irs mode select unit. | 0
4472 | fumes or smoke in cabin during apu operation | this maintenance message: (a) apu - low det resistance;(2) this fault occurs when the control module, m279 detects a low resistance on the overheat detection loop. usually this indication is caused by the failure of the control module, m279. the detector elements are listed in the table below. description equipment number apu upper overheat detector assembly m1755 apu lower overheat detector assembly m1756 apu tailpipe overheat detector assembly m1925 | 0
4473 | engine flameout, engine restart not ok | (1) the external fire warnings include: the captain's and first officer (f/o) fire warn lights and the flight compartment fire bell. if the external fire warnings do not come on when the test switch on the cargo fire panel is pushed, then there is a failure in the fire detection system. (a) captain's fire warn light (b) f/o fire warn light (c) flight compartment fire bell;(2) if the external fire warnings do not operate correctly when the test switch is pushed on the cargo fire panel, then there is a failure in the fire detection system.;eccn9e991boeingproprietary-seetitlepage for details;oct15/2024;d633a103-shz;page22;shzall;effectivity;faultisolationmanual;737-600/700/800/900;737-600/700/800/900 | 0
4474 | landing gear position green light fault (system 2) | (1) the left pack trip off light on the p5-10 air conditioning module comes on during approach and stays off after reset. | 0
4475 | ils light stays on continuously | these maintenance messages: note: j1a-xx, j1b-xx and j1c-xx (where xx is a pin number) are the connector and pin numbers on the fcc-a and fcc-b. for the fcc-a: j1a=d10135a, j1b=d10135b and j1c=d10135c. for the fcc-b: j1a=10137a, j1b=10137b and j1c=10137c. (a) mcp (j1a-f01) (b) mcp (j1b-f01);(2) this maintenance message detects these problems: note: the pins listed on the cdu indicate which fault you have. (a) the flight control computer a (fcc-a) does not detect flight director switch a. note: pin j1b-f01 (b) the flight control computer b (fcc-b) does not detect flight director switch a. note: pins j1a-f01 (c) the flight control computer a (fcc-a) does not detect flight director switch b. note: pin j1a-f01 (d) the flight control computer b (fcc-b) does not detect flight director switch b. note: pins j1b-f01;eccn 9e991boeingproprietary-seetitle pagefor detils;shzall;shzall;d633a103-shz;shzall;effectivity;endoftask;faultisolationmanual;737-600/700/800/900;oewc | 0
4476 | left pack trip off light on during cruise and stays off after reset | DUAL BLEED Light On, APU BLEED Switch at Off | 0
4477 | altn (alternate mode) light is off when commanded on during the eec test procedure | this adf receiver-1 maintenance message:;(a) tuning port b missing input | 0
4478 | engine automatic acceleration, with no thrust lever movement | No APU Rotation Shutdown | 0
4479 | airplane model signal is out of range | (1) there is ncd for the ils frequency. | 0
4480 | left pack trip off light on during ground operation and stays off after reset | this maintenance message: (a) auto/man error | 0
4481 | adiru ps and the engine po signals disagree | these maintenance message numbers: (a) 75-10521, 75-10522, 75-20521, 75-20522, 75-30521 and 75-30522.;(2) the maintenance messages 75-x052y; where x = eec channel (1=channel a, 2=channel b, 3=dual channel), and y = engine position (1=eng 1, 2=eng 2). (a) if x=1 or 2, do the fault isolation procedure for the applicable channel. (b) if x=1 and 2 (two messages), or x=3, do the fault isolation procedure for channel a and b.;(3) the eec detected that the return current from the hmu torque motor that controls the lptacc system is not in the valid range. | 0
4482 | fqis fault message - compensator lo-z op/gnd | these maintenance messages: note: j1a-xx, j1b-xx and j1c-xx (where xx is a pin number) are the connector and pin numbers on the fcc-a and fcc-b. for the fcc-a: j1a=d10135a, j1b=d10135b and j1c=d10135c. for the fcc-b: j1a=10137a, j1b=10137b and j1c=10137c. (a) fcc-a (j1c-g02) (b) fcc-b (j1c-g02);(2) fcc-a (j1c-g02): fcc-a does not receive the stab trim up wrap signal during the ground test.;(3) fcc-b (j1c-g02): fcc-b does not receive the stab trim up wrap signal during the ground test.;jun15/2023;jun15/2023;d633a103-shz;page250;shzall;endoftask;endoftask;lewc;737-600/700/800/900;lewc | 0
4483 | spoiler panels float | (1) the captain's adf display bearing pointer 1 does not correctly point to the selected station and an adf flag is not displayed. | 0
4484 | stabilizer trim does not hold position in flight | this maintenance message: (a) 27-53257 flap 8 skew;(2) the signal to the fseu from the no. 8 flap skew sensor does not agree with the signals from the right flap position transmitter and the no. 1 flap skew sensor. | 0
4485 | aft body overheat detectors - overheat | (1) altitude indications are different between the integrated standby flight display (isfd) and the common display system (cds). | 0
4486 | ground crew call horn does not operate | FCU Resolver Circuit Shows Bad | 0
4487 | hptacc position signals disagree | Oil Filter Switch Shows Short Circuit | 0
4488 | digital flight control system (dfcs) bite procedure | this observed fault: (a) 221 030 00 mach trim fail light: light on. 1) both fcc-a and fcc-b give independent mach trim functions. if both mach trim functions fail, the mach trim fail light automatically illuminates on the p5 flight control panel. 2) if only one mach trim function fails, the mach trim fail light does not illuminate automatically on the p5 flight control panel. if the master caution recall switch is pushed when there is one failure present, the mach trim fail light will illuminate. if the master caution recall switch is pushed again, the mach trim fail light extinguishes and there is one mach trim function still available. 3) the mach trim fail recall fault may be related to a known on-ground nuisance condition, caused by an intermittent airplane electrical power input problem shown below: a) the mach trim fail light illuminates on-ground while the master caution recall procedure is performed after engine start and power break/transfer to integrated drive generator (idg) power is performed. b) the dfcs bite fault data is reviewed, maintenance messages 22-11196, 22-11199, 22-11205 or 22-1334 are found. c) the dfcs bite mach trim surface test 60.33 is done and the test passes. d) the dfcs bite maintenance mode is exited and the mach trim fail light extinguishes.;jun15/2024;jun15/2024;d633a103-shz;page298.83;page298.83;effectivity;endoftask一;faultisolationmanual;boeinc;boeinc | 0
4489 | forward acp internal fault | this adf receiver-1 maintenance message:;(a) tuning port b missing input | 0
4490 | stabilizer trim wheel coast problems | this observed fault: (a) the tiller steering operates, but it is sluggish.;(2) steering inputs are from the steering tiller or the rudder pedals. when you move the steering tiller full travel the nose wheels turn a maximum of 78 degrees in the left or right direction. steering inputs from the tiller and rudder pedals go to the metering valve through a cable loop.;(3) the nose wheel steering system uses the hydraulic pressure for landing gear extension to turn the nose wheels.;(4) the steering inputs go through the control cables nwsa and nwsb to the steering metering valve on the nose gear. the cables move the summing mechanism to provide in input to the metering valve. this input sends hydraulic pressure through the swivel valves to the steering actuators.;(5) the two steering actuators get hydraulic pressure on the extend side, the retract side, or both sides. this moves the nose wheels, through the torsion links, up to 78 degrees to the left or right.;eccn9e991boeing proprietary-seetilepage fordetails;eccn9e991boeing proprietary-seetilepage fordetails;d633a103-shz;page 217;eendoftask;effectivity;effectivity;faultisolationmanual;faultisolationmanual;7ewc;(6) when the nose wheels get to the commanded position, the summing mechanism moves the metering valve back to neutral. this stops hydraulic pressure to the steering actuators and stops movement of the nose wheels.;(7) (sds subject 32-51-00) | 0
4491 | brightness control range | this maintenance message: (a) 27-51405 flp load rlf 30;(2) during the load relief ground test the trailing edge flaps did not retract from the 30-unit position. note: because of the sequence of the test, the flaps did retract from the 40-unit position to the 30-unit position during this test. | 0
4492 | takeoff flap a input problem | (1) the adf control panel has a failure. | 0
4493 | hptacc position signal is out of range | this maintenance message: (a) 27-51401 in byp rea unkn;(2) during a ground test the trailing edge flap bypass valve was in the bypass position with no command from the fseu. | 0
4494 | nose gear commanded up, nose gear green light and nose gear red light on | (1) the control columns move when pilot engages the autopilot. | 0
4495 | stabilizer surface has excessive play | these observed faults: (a) alt flag shows on the first officer's efis display. (b) spd flag shows on first officer's efis display. (c) tas data does not show on the first officer's efis display. | 0
4496 | autothrottle arm problem | a problem of the engine (apu) fire handle switch light. | 0
4497 | brakes - abnormal noise or vibration during normal operation | (1) the speed brakes auto retract operates when one of the thrust levers is more than the idle position. | 0
4498 | ngs bite message refuel sig1 fail open | fault message: (a) 47-30045 fd smk evac sig1 fail on;(2) the operability indicator shows degraded (blue light). the ngs is operating below normal.;(3) fd smk evac sig1 fail on shows on the display when the ngs controller finds that the forward smoke evacuation signal is in the incorrect on condition.;(4) to find more data about this fault message, do this task: bdu fault history menu, amm task 47-31-02-740-803. | 0
4499 | fmc data invalid (smyd 1) | these maintenance messages: (a) 22-11081 no smydc data: 1) fcc-a receives no data from smyd-1 (b) 22-11082 no smydc data: 1) fcc-b receives no data from smyd-2 | 0
4500 | windshield wiper does not operate in any switch position | (1) the windshield wiper does not sweep across the windshield correctly. refer to the task support illustration for the correct sweep pattern. | 0
4501 | gcu fault for gcu 2 | (1) this observed fault can occur when the generator control unit (gcu) senses any of these conditions: (a) an open pmg. | 0
4502 | air data inertial reference unit 2 input problem | (1) the autothrottle modes are shown on the primary electronic flight instrument system (efis) du on the p1 and p3 main instrument panels.;(2) during normal operation, all changes in autothrottle mode are shown on the flight mode annunciator (fma) dus.;(3) this task is for these observed faults: (a) autothrottle status does not show on the fma. (b) autothrottle status mode does not change automatically. | 0
4503 | tcas computer no input from an atc transponder | (1) the lrra data goes to a no computed data (ncd) condition. | 0
4504 | alternate anti-skid valve 1-2 (3-4) problem | Surge Valve Position Disagrees With Command | 0
4505 | air data input problem | this maintenance message: (a) air data bus 1 inactive;(2) the data from the adiru arinc 429 air data bus 1 is stopped. bus 1 has air data from the left adiru. | 0
4506 | adiru pitot probe heat data is missing from a deu | fault message: (a) 47-30011 ngs temp sensor elec;(2) the operability indicator shows degraded (blue light). the ngs is operating below normal.;(3) ngs temp sensor elec shows when the controller finds an open or short circuit condition for the temperature sensor, t03020.;(4) to find more data about this fault message, do this task: bdu fault history menu, amm task 47-31-02-740-803. | 0
4507 | hi cabin differential pressure | (1) the difference between the crew oxygen pressure gage and the pressure gage on the crew oxygen cylinder is more than 100 psi (689 kpa).;(2) (sds subject 35-10-00) | 0
4508 | adf flag shows on cds - no. 2 first officer's | (1) the first officer's adf display is does not show bearing pointer 2 or an adf flag. | 0
4509 | keelbeam overheat detectors - open loop | Overspeed Shutdown APU Overspeed | 0
4510 | pilot report unable to arm lnav on the ground prior to takeoff | (1) the pilot reports that the thrust lever is jammed in a forward thrust position and cannot be moved. | 0
4511 | flap load relief from 25-units problem | this maintenance message: (a) 27-58335 flap ld rlf lt;(2) an overcurrent condition was detected on the trailing edge flap load relief light during an existing faults test. | 0
4512 | flap in transit problem | (1) lnav engagement requires: • active flight plan entered into the fmc • valid adiru inputs including tat probe • valid gps inputs • flight plan to the goto waypoint initial track of the airplane intersects the active leg within an angle of 90 degrees or less • cross track deviation is within 3 nm to the active leg;(2) this fault can only occur in flight. do all fault isolation steps in this task to make sure that the system operates correctly before the next flight. | 0
4513 | t/r stow faults - l sleeve lock sensor | these single eau maintenance messages: (a) engine 1 - s835 l sleeve lock sensor (b) engine 2 - s835 l sleeve lock sensor;(2) this fault light indicates that the position of the left t/r sleeve does not agree with the commanded extend (deploy) position for the t/r. | 0
4514 | vhf/nav switch problem | this maintenance message: (a) 29-20002 no lgtv sec pwr;(2) the proximity switch electronics unit (pseu) has detected a fault from the secondary landing gear circuit breaker. note: power is only provided through the circuit breaker when the 115v ac transfer busses are powered. | 0
4515 | right pack trip off light illuminated and will not reset | (1) the right pack trip off light on the p5-10 air conditioning module comes on during cruise and comes on again after reset. | 0
4516 | flap failed to extend during test problem | this maintenance message: (a) 27-51105 fseu failed;(2) there is an internal flap/slat electronics unit (fseu) fault in reading one or more of the leading edge proximity sensors.;(3) when this maintenance message shows, there should be another message for a specific proximity sensor. (a) if no fault is found for the associated maintenance message, then do amm 27-81-00-700-803 leading edge flap and slat timing test in the standby mode. (b) if the leading-edge devices deploy to the full extend position within the timed requirements and the omf shows not active for the maintenance message(s), then it can be considered as a nuisance fault. | 0
4517 | gyro flag shows on standby attitude indicator | (1) the spd flag shows when there is a loss of standby airspeed function. | 0
4518 | a/p aileron actuator problem | (1) the autothrottle moves throttle levers to control the speed of the airplane or the engine n1.;(2) if the throttle levers do not move smoothly, or if they continuously move forward and aft around a point, the operation is not correct.;(3) this task is for these observed faults: (a) autothrottle over-controls with a/t mode engaged. (b) throttle lever problem | 0
4519 | ngs bite message hfv fail closed | this maintenance message: (a) 32-06016 ngs rly flt;(2) this maintenance message shows a fault with an air/ground relay output. | 0
4520 | thrust lever movement problem | (1) the pilot reports that the thrust lever is jammed in a forward thrust position and cannot be moved. | 0
4521 | stall management yaw damper (smyd) 1 internal fault | these smyd maintenance messages: (a) 27-62001 autostow fault (b) 27-62002 internal autostow;(2) the speed brake do not arm light stays off during (speedbrake autostow actuator automatic - ground test, amm task 27-62-33-820-801).;(3) the speedbrake autostow function is only provided by smyd 2 with the autostow option enabled. (a) nuisance fault occurring in smyd-2 part numbers 285a1010-109, 285a1010-110 and 285a1010-111, during on-ground operations | 0
4522 | vnav disengages during flight | (1) for aiming vnav it is possible that the flight plan or airplane configuration could impact vnav arming on the ground. | 0
4523 | system a or system b hydraulic pressure momentarily below 2800 psi problem | (1) the eng 2 low pressure light comes on when the engine-driven pump (edp) for the hydraulic system b is below normal.;(2) this is normal operation of the eng 2 low pressure light: (a) when the system b edp operates, the eng 2 low pressure light is off. (b) when the pressure of the system b edp is below normal, the eng 2 low pressure light will come on. (c) when the system b edp not operates, the eng 2 low pressure light will come on.;(3) the edp low pressure switch connects to ground when the edp pressure decreases to less than 1200 psi.;(4) the edp check valve prevents hydraulic backflow through the pressure filter. then also isolate the edp low pressure switch from the system pressure. | 0
4524 | deu-1 arinc 429 transmitter problem | these maintenance messages: (a) 21-51134 arinc 429 invld 1) right air data inertial reference unit (adiru) 2 arinc data invalid fault;eccn9e991boeingproprietary-seetitlepage fordetails;oct15/2024;d633a103-shz;871-874,876-899,901-999;871-874,876-899,901-999;shz801-825,827-847,850-852,855-863,865,866,;effectivity-;effectivity-;737-600/700/800/900;737-600/700/800/900;oewc;(b) 21-51149 arinc 429 invld 1) adiru 2 (right) parity error fault (c) 21-51150 arinc 429 invld 1) adiru 2 (right) no activity fault;(2) these maintenance messages can show on either the left or the right pack flow temperature controller (pftc). | 0
4525 | l air traffic control (atc) transponder, bottom atc antenna problem | this maintenance message: (a) 22-11196 mt discretes (b) 22-a0214 fcc-b (j1c-g03);(2) this maintenance message detects this problem: (a) the fcc-b does not detect the mach trim select line.;(3) the mach trim fail recall fault may be caused by an intermittent airplane electrical power input problem. | 0
4526 | fwd (aft) ext squib fault light problem | (1) this task troubleshoots an uncommanded illumination of the apu squib test light, l11 (referred to as the apu squib light). the apu squib light is located on the engine and apu fire control module, p8-1 (referred to as the fire control module). note: this fault isolation procedure assumes that the apu squib light is the only flight indicator that comes on without input. | 0
4527 | tcas false alert or suppression coax problem | this tcas maintenance message:;(a) x1;(b) transponder 1;(2) tcas computer has found a fault with the left atc transponder. | 0
4528 | standby rudder pcu problem | a problem of the engine (apu) fire handle switch light. | 0
4529 | gcu fault for apu gcu | this maintenance message: (a) dist/bus fault;(2) this message shows when the gcu 1 detects an overcurrent condition or an unbalanced phase current condition. | 0
4530 | multiple slat retract proximity sensors fail | this maintenance message: (a) 27-51105 fseu failed;(2) there is an internal flap/slat electronics unit (fseu) fault in reading one or more of the leading edge proximity sensors.;(3) when this maintenance message shows, there should be another message for a specific proximity sensor. (a) if no fault is found for the associated maintenance message, then do amm 27-81-00-700-803 leading edge flap and slat timing test in the standby mode. (b) if the leading-edge devices deploy to the full extend position within the timed requirements and the omf shows not active for the maintenance message(s), then it can be considered as a nuisance fault. | 0
4531 | seat audio problems | (1) the adf audio functions have a failure. | 0
4532 | ngs bite message eng2 sig fail | fault message: (a) 47-30054 pack sig fail off;(2) the operability indicator shows degraded (blue light). the ngs is operating below normal.;(3) pack sig fail off shows on the display when the controller finds that the pack signal is failed off.;(4) to find more data about this fault, do this task: bdu fault history menu, amm task 47-31-02-740-803. | 0
4533 | internal avm fault | (1) use this task when the results of the rips maintenance status check at the rips maintenance port are not satisfactory. note: the rips maintenance status check in the aircraft maintenance manual (amm) is a part of the rips system test task. it is also a part of the rips maintenance discrete check task.;eccn9e991boeingproprietary-seetitlepage fordetails;oct15/2024;shz all;d633a103-shz;shz all;effectivity;endoftask;faultisolationmanual;oewc;faultisolationmanual | 0
4534 | flap discrete error | the maintenance message 23-11080.;(2) the fault is generated during the adl to acp or phase 1 data load. | 0
4535 | vor input problem | this maintenance message: (a) r side open 1) when this message shows, the loop indicator flashes between “open” and a resistance value.;(2) the compartment overheat detector control unit, m237 detects a problem with a detector, or the wiring between a detector and the control unit. | 0
4536 | tank 1 fwd pump low pressure light is on | (1) the apu low oil pressure light is on for more than 20 seconds but there was no protective shutdown for the auxiliary power unit (apu). the apu low oil pressure light is on the p5 forward overhead panel. | 0
4537 | engine 2 - t/r deploy faults - l and r sleeve sync lock pwr messages | this combination of maintenance messages for eng-1: (a) engine 1 - s835 l sleeve lock sensor (b) engine 1 - s833 hyd iso valve sensor;(2) this task is for this combination of maintenance messages for eng-2: (a) engine 2 - s835 l sleeve lock sensor (b) engine 2 - s830 hyd iso valve sensor;(3) these fault lights indicate that the position of the sleeve lock proximity sensor (slps) on the left t/r sleeve does not agree with the commanded stow position for the t/r and the hydraulic isolation valve sensor indicates that the auto restow function is activated. | 0
4538 | damaged audio entertainment player | (1) audio tone does not occur or is weak. | 0
4539 | tiller steering steers left or right direction only | (1) this fault isolation procedure is used when both left and right ailerons do not operate. | 0
4540 | fmc data invalid (smyd 2) | these maintenance messages: (a) 27-31015 ir1 data invalid (smyd-1) (b) 27-31016 ir1 out of range (smyd-1) (c) 27-31018 ir2 data invalid (smyd-1) (d) 27-31019 ir2 out of range (smyd-1) (e) 27-32015 ir1 data invalid (smyd-2) (f) 27-32016 ir1 out of range (smyd-2) (g) 27-32018 ir2 data invalid (smyd-2) (h) 27-32019 ir2 out of range (smyd-2) | 0
4541 | stabilizer electrical trim does not operate nose up | (1) the pilots operate the two stab trim switches on the control wheel for electrical trim operation when the stab trim cutout switch is in the normal position. this gives electric input to the stm.;(2) the motor operates and drives the gearbox and stabilizer jackscrew to move the stabilizer to a maximum of 3 degrees (0.05 units) up and 14 degrees (0.05 units) down. | 0
4542 | nose landing gear slow to retract or extend | this observed fault: (a) nose landing gear: nose gear green light goes off with landing gear lever at up. nose gear red light on.;(2) the landing gear position indicating and warning system uses lights in the flight compartment to show indications for these nose gear conditions: (a) gear position (up, down, in-transit) (b) landing gear control lever and gear position disagree (c) throttle position and gear position disagree. (d) the red nose gear light comes on for these conditions: (e) disagree: lever down, nose gear not down and locked (f) disagree: lever not down, nose gear not up and locked (g) disagree: nose gear not down, throttle retarded and altitude below 800 feet | 0
4543 | pilot report unable to arm vnav on the ground prior to takeoff | (1) the pilot reports that the thrust lever is jammed in a forward thrust position and cannot be moved. | 0
4544 | engine oil pressure is high | (1) (sds subject 36-11-00, sds subject 36-12-00);(2) a high duct pressure condition is a condition in which one or both pointers on the dual duct pressure indicator are higher than 50 psi, with the engines as the bleed source when operating on regulated 5th stage pressure in a stabilized condition. if you have a pilot report or an observed fault and you know the bleed pressure, engine n1 speed, and the altitude at the time the fault was observed, you can determine if the system was operating within limits. if you have this information, use the information in figure 305, duct pressure versus n1 at various altitudes, to determine if the duct pressure was within the operating limits. if you do not have this information, you must perform a high power engine run during the initial evaluation to obtain that information. | 0
4545 | fseu program pin problem | this maintenance message: (a) 34-21041 baro pro pin par fail;(2) this message shows when the adiru detects an invalid program pin configuration of the adirs. (a) the adiru monitors the status of these program pins during power up. (b) the adr program pins control the display options and configurations.;(3) the maintenance message is the same for the left and right adirs. (a) the left adirs maintenance message shows on the cdu adirs l bite page. (b) the right adirs maintenance message shows on the cdu adirs r bite page.;(4) program pins g8, g7, and f7 are related to this fault. note: open circuit pins are not shown in the wdms. (a) make sure that all program pin connections are correctly connected per the applicable wdm. | 0
4546 | control wheel will not stay in the center position from one direction | (1) the hf control panel does not operate correctly. | 0
4547 | t/r stow commanded - rev message shows amber or green, eng control light off and reverser light on | these maintenance messages: (a) 31-68082 no deu-1 data on channel 1 crosstalk bus (b) 31-68084 no deu-1 data on channel 2 crosstalk bus;(2) display electronic unit 2 (deu-2) receives no arinc 429 data from the crosstalk bus. | 0
4548 | fcc engage solenoid problem | this latched maintenance message: note: after you correct a problem related to a latched maintenance message, you can clear the maintenance message as follows: • cycle the power to the pftc or • perform the bite ground test or • erase the existing faults from the pftc front panel menus. (a) 21-51112 pftc cntrl inop 1) flight deck fault interface fault;(2) this task is also for this non-latched maintenance message: (a) 21-51113 pftc cntrl inop 1) flight deck fault load fault;(3) these maintenance messages can show on either the left or the right pack flow temperature controller (pftc). | 0
4549 | zone cabin sensor (primary-right pztc) | the bkup zone cabin sensor maintenance message reported by the right pack/zone temperature controller. (a) the right pack/zone temperature controller has detected a short or an open circuit from the backup aft cabin temperature sensor. | 0
4550 | dfcs input problem | these maintenance messages: note: j1a-xx, j1b-xx and j1c-xx (where xx is a pin number) are the connector and pin numbers on the fcc-a and fcc-b. for the fcc-a: j1a=d10135a, j1b=d10135b and j1c=d10135c. for the fcc-b: j1a=10137a, j1b=10137b and j1c=10137c. (a) fcc-a (j1c-d01) - fcc-a detects problem with mt position sensor excitation output. (b) fcc-b (j1c-d01) - fcc-b detects problem with mt position sensor excitation output.;(2) this task is for these maintenance messages: note: j1a-xx, j1b-xx and j1c-xx (where xx is a pin number) are the connector and pin numbers on the fcc-a and fcc-b. for the fcc-a: j1a=d10135a, j1b=d10135b and j1c=d10135c. for the fcc-b: j1a=10137a, j1b=10137b and j1c=10137c. (a) 22-11335 mt sensor exc inv (j1c-d01) - fcc-a detects problem with mt position sensor excitation output. (b) 22-11336 mt sensor exc inv (j1c-d01) - fcc-b detects problem with mt position sensor excitation output. | 0
4551 | engine vib indication blank | (1) x-bld message illuminates over engine n2 indicator during normal operations and when engine start lever is in the idle or run position. | 0
4552 | fuel control unit torque motor shows short fault isolation | Surge Control Valve LVDT Shows Circuit Failure | 0
4553 | elevator vibration problem | this maintenance message: (a) avm syst fault 01.;(2) the airborne vibration monitor (avm) signal conditioner reports a fault for no electrical power when there is a continuous, intermittent loss of electrical power to the avm for a period of two seconds. | 0
4554 | program pin error message on cdu | (1) the printer fail message shows in the fmc cdu scratchpad. note: the printer fail message will show in the fmc cdu scratchpad if the printer is not installed or if there is no communication between the printer and the acars. | 0
4555 | fadec3 (ch a) excitation group 3: hptacc, l and r t/r lvdt excitation circuit fault | this maintenance message: (a) 27-81333 master extend;(2) the fseu detected an overcurrent on the master extend discrete output during the existing faults test. | 0
4556 | battery charger charger light is off | (1) the fault light on the isfd dedicated battery system front panel is on. | 0
4557 | main landing gear air/ground sensor fault | this maintenance message: (a) duct limit sensor - right pack - no go | 0
4558 | smoke or fumes reported during flight in the passenger cabin or flight compartment; smoke stops with isolation valve closed and l pack switch off | (1) the passenger cabin duct overheat light on the p5-10 air conditioning module comes on and stays off after reset. | 0
4559 | vacuum blower inoperative | IGV Actuator Position Disagrees With Command | 0
4560 | right flap position transmitter disagree problem | this maintenance message: (a) 27-52407 te flap snsr l c;(2) the fseu did not receive a valid signal from the left flap position transmitter, t427 during a ground test. | 0
4561 | leading edge flaps position fault | this maintenance message: (a) 27-52407 te flap snsr l c;(2) the fseu did not receive a valid signal from the left flap position transmitter, t427 during a ground test. | 0
4562 | loc and g/s flags show on the captain display | these maintenance messages: (a) 52-76017 fl relay 1 fault. (b) 52-76018 fl relay 2 fault.;eccn9e991boeingproprietary-seetlepagefordetails;oct15/2024;d633a103-shz;page 24;shzall;efectivity;endoftask-;faultisolationmanual;737-600/700/800/900;zezwg;(2) these maintenance messages show when the pseu does not sense the expected load from the coil of relay r742 (left) or r743 (right) during the pseu power-on-self-test.;(3) (sds subject 52-22-00) | 0
4563 | idg fault for gcu 2 | maintenance message: (a) gcu fault.;(2) this message occurs when the generator control unit (gcu) detects an internal problem or there is a problem with the generator switch or switch wiring. | 0
4564 | adf control panel problem | this adf receiver 1 maintenance message: (a) control fail;oct15/2024;oct15/2024;page 244;page 244;shzall;effectivity;endoftask;faultisolationmanual;737-600/700/800/900 | 0
4565 | pftc srada bite discrete output | (1) the following message is displayed on the cdu whenever the fcc is unable to enter bite: (a) dfcs bite inop check fcc or interface note: the dfcs bite inop - check fcc or interface message may only appear momentarily. | 0
4566 | fseu analog to digital test fault | this maintenance message: (a) 27-51106 fseu failed;(2) the fseu detected a failure of the output to the indication lights during the existing faults test. | 0
4567 | antiskid transducer problem | these maintenance messages: (a) box 1-4 (b) box 2-3 (c) box 1 (d) box 2 (e) box 3 (f) box 4 (g) box bite (h) box a/b (or box ab/b) (i) sp co li (j) sp co ro (k) a/b sys;(2) these messages indicate an internal failure of the antiskid/autobrake control unit (aacu), m162, or the auto speedbrake module (asm), m980, or the alternate antiskid valves. the possible causes of each message is as follows: (a) box 1-4 indicates a failure of the outboard antiskid card (5v dc, memory, communication, or code execution failure). 1) box 1-4 can also indicate an out of tolerance condition for normal antiskid valve 1 or normal antiskid valve 4. 2) box 1-4 can also indicate an out of tolerance condition for the alternate antiskid valve which drives wheel pair 1 and 2. 3) do this task: antiskid valve functional test, amm task 32-42-00-720-802. a) a box 1-4 fault message would indicate a potential problem with antiskid valve 1 or antiskid valve 4. to determine if either of the antiskid valves and/or associated wiring is out of tolerance do this task: normal antiskid valve 1 (2, 3, 4) problem - fault isolation, 32-42 task 804, for the applicable valves. (b) box 2-3 indicates a failure of the inboard antiskid card (5v dc, memory, communication, or code execution failure). 1) box 2-3 can also indicate an out of tolerance condition for normal antiskid valve 2 or normal antiskid valve 3. 2) box 2-3 can also indicate an out of tolerance condition for the alternate antiskid valve which drives wheel pair 3 and 4. 3) do this task: antiskid valve functional test, amm task 32-42-00-720-802. a) a box 2-3 fault message would indicate a potential problem with antiskid valve 2 or antiskid valve 3. to determine if either of the antiskid valves and/or associated wiring is out of tolerance do this task: normal antiskid valve 1 (2, 3, 4) problem - fault isolation, 32-42 task 804. (c) box 1 indicates a wheel 1 transducer interface or valve driver failure. (d) box 2 indicates a wheel 2 transducer interface or valve driver failure. (e) box 3 indicates a wheel 3 transducer interface or valve driver failure.;eccn9e991boeingproprietary-seetitlepage fordetails;page 211;shzall;page 211;shzall;efectivity;faultisolationmanual;737-600/700/800/900;zewc;(f) box 4 indicates a wheel 4 transducer interface or valve driver failure. (g) box bite indicates a bite card failure (memory, comm, or code execution). (h) box a/b (or box ab/b) indicates an autobrake card failure (5v dc power, memory, comm, or code execution) when landing or rejected take-off (rto) autobrake is selected. 1) box a/b (or box ab/b) can also indicate a problem with a brake pedal pressure switch. do the procedure in antiskid valve functional test, amm task 32-42-00-720-802 and autobrake shuttle valve operational test, amm task 32-42-00-400-802. a) if the antiskid valve functional test, amm task 32-42-00-720-802 duplicated the fault code and the autobrake shuttle valve operational test, amm task 32-42-00-400-802 reveals a slight pressure rise but does not develop the pressure required for the time period required, then troubleshooting for a hydraulic pressure leak or faulty pressure switch is indicated. an internal autobrake shuttle valve leak can cause the s762 “left” or s763 “right” brake pedal pressure switches to activate and cause the test to terminate prematurely. a similar response can happen as a result of a faulty s762 “left” or s763 “right” brake pedal pressure switch. this pressure condition is a possibility. b) if there is no pressure bump, the fault is probably internal and the aacu should be replaced. (i) sp co li indicates the left inboard wheel speed switch control disagrees with output for more than 3 seconds. (j) sp co ro indicates the right outboard wheel speed switch control disagrees with output for more than 3 seconds. (k) a/b sys indicates that the aacu detected a fault during the system test, but is unable to isolate the fault. | 0
4568 | t/r lever interlock voltage input to the eec is out of range | (73-21 task support figure 301);these maintenance message numbers: (a) 73-10271, 73-10272, 73-20271, 73-20272, 73-30271, and 73-30272 (b) the maintenance messages 73-x027y; where x = eec channel (1=channel a, 2=channel b, 3=dual channel), and y = engine position (1=eng 1, 2=eng 2).;(2) the eec senses a problem with the internal relay that controls the thrust reverser (t/r) interlock. this fault is reported when the eec has electrical power. (a) a serviceable t/r interlock prevents movement of the reverse thrust lever to more than reverse idle until the t/r deploys at least 60%.;eccn 9e991boeingproprietary-seetitle pagefor detils;oct15/2019;page 210;page 210;shzall;effectivity;faultisolationmanual;faultisolationmanual;boeinc;cfm56engines(cfm56-7);boeinc | 0
4569 | slat retract proximity sensor fail | these maintenance messages:;eccn9e991boeingproprietary-seetitlepage for details;oct15/2024;d633a103-shz;page 242;shzall;shzall;shzall;faultisolationmanual;dewc;dewc;(a) 27-81237 le retr sensors (b) 27-81238 l retr sensors (c) 27-81239 r retr sensors;(2) the fseu detected failure with all the slat retract sensors, the left retract sensors or the right retract sensors.;(3) these faults are generated to help detect a disconnected electrical connector responsible for multiple sensor inputs to the fseu. | 0
4570 | engine/apu bottle discharged light | Overspeed Shutdown APU Overspeed | 0
4571 | incompatible disk fault | the maintenance messages: (a) 23-11064 (b) 23-11065 (c) 23-11066 (d) 23-11067;(2) the fault is generated during the acp to acp or phase 2 data load. | 0
4572 | dme input problem | this dme maintenance message:;(a) dme failed;(b) lru status (red led);(2) an internal fault has been found for either the dme-1 or dme-2 interrogators. | 0
4573 | fseu internal arinc 429 fault | this maintenance message: (a) 27-53412 flap 4 skew con;(2) the fseu did not receive a valid signal from the no. 4 flap skew sensor. | 0
4574 | weather radar system, inertial reference system problem | this maintenance message: (a) flt deck duct sensor;(2) the left pack/zone temperature controller has detected a short or an open circuit from the control cabin duct temperature sensor. | 0
4575 | passenger seat back problem | (1) the pilot reports that the reverse thrust lever is jammed in the reverse thrust position and cannot be moved back to the stow position. | 0
4576 | ir observed faults on first officer's efis displays | (1) the adf flag shows on the first officer's display. | 0
4577 | trailing edge flap primary control operation/lockout problem | (1) the trailing edge flaps do not operate with the alternate controls.;(2) the alternate flap controls use the alternate flaps arm switch and control switch to command movement of the trailing edge flaps. the flaps are powered by the electric motor on the flap power drive unit.;eccn9e991boeing proprietary-seetilepage fordetailis;oct15/2024;d633a103-shz;shzall;shzall;effectivity;endoftask;737-600/700/800/900;737-600/700/800/900;oewc | 0
4578 | brake temp indication on cds display shows a number less than 5.0 during bite test | (1) do this procedure when the value of a brake shows less than 3.5, and the brake temp light on the p3 panel is on.;(2) if the system is normal the brake temp light on the p3 panel will illuminate when the value of a brake shows greater than 5. (a) when the brake temp light comes on, it will remain illuminated until the value of the brake is less than 3.5. | 0
4579 | rudder pedals do not move freely | (1) the thrust levers do not align at the same n1. | 0
4580 | pftc srada power fault | this latched maintenance message: note: after you correct a problem related to a latched maintenance message, you can clear the maintenance message as follows: • cycle the power to the pftc or • perform the bite ground test or • erase the existing faults from the pftc front panel menus. (a) 21-51114 pftc cntrl inop 1) zone fault interface fault;(2) this task is also for this non-latched maintenance message: (a) 21-51115 pftc cntrl inop 1) zone fault load fault;(3) these maintenance messages can show on either the left or the right pack flow temperature controller (pftc). | 0
4581 | fcc stab trim opposite to ap elevator command problem | these maintenance messages: (a) 22-11191 mt cmd mon: the flight control computer a (fcc-a), m1875 detects a command wrap-around fault on the mach trim drive motor line (at connector d10135c pins a1, b1). (b) 22-11194 mt cmd mon: the flight control computer b (fcc-b), m1876 detects a command wrap-around fault on the mach trim drive motor line (at connector d10137c pins a1, b1). | 0
4582 | acars message check transponder i/f | this tcas maintenance message:;(a) x1;(b) transponder 1;(2) tcas computer has found a fault with the left atc transponder. | 0
4583 | overwing exit door warning light problem | (1) the pass cabin duct overheat light on the p5-10 air conditioning module is on and comes on again after reset. | 0
4584 | op program invalid | this maintenance message: (a) dadc #2 invalid | 0
4585 | internal acp fault in forward/aft acp | this maintenance message: (a) 52-71005 airstairs unlocked;(2) (sds subject 52-71-00) | 0
4586 | ngs bite message fd smk evac sig1 fail on | this maintenance message: (a) smc #1 invalid | 0
4587 | auxiliary battery charger charger light | (1) the fault light on the isfd dedicated battery system front panel is on. | 0
4588 | windshield wiper does not stop | (1) the windshield wiper does not run in either the int, low, or high switch position. the windshield wiper runs in the other switch positions. | 0
4589 | stab trim relay problem | the maintenance message: trim warn ann (j1c-d02) note: j1a-xx, j1b-xx and j1c-xx (where xx is a pin number) are the connector and pin numbers on the fcc-a and fcc-b. for the fcc-a: j1a=d10135a, j1b=d10135b and j1c=d10135c. for the fcc-b: j1a=d10137a, j1b=d10137b and j1c=d10137c.;(2) trim warn ann (j1c-d02): during the ground test, the fcc sets the stab trim warn signal high and then low. during the test, the cdu prompts the operator, "is the stab out of trim warn ann on/off?". (a) if the operator answers "no" to either question, the fcc sets the flag for this message. | 0
4590 | mach trim drive motor problem | (1) the autothrottle moves throttle levers to control the speed of the airplane or the engine n1.;(2) if the throttle levers do not move smoothly, or if they continuously move forward and aft around a point, the operation is not correct.;(3) this task is for these observed faults: (a) autothrottle over-controls with a/t mode engaged. (b) throttle lever problem | 0
4591 | fqis fault message - 1 or more tank unit open | these maintenance messages: (a) 28-41105 hi-z op/short to shield 1) this fault code shows a problem with the no. 1 tank. (b) 28-41205 hi-z op/short to shield 1) this fault code shows a problem with the no. 2 tank. (c) 28-41305 hi-z op/short to shield 1) this fault code shows a problem with the center tank.;(2) this fault can be caused by an open in the hi-z center conductor or if the hi-z center conductor is shorted to the shield. this condition can occur either in the fqis wire harness in the fuel tank or in the wiring outside the fuel tank from the bussing plug on the wing spar to the fuel quantity processor unit (fqpu).;(3) this fault message is shown if the measured capacitance of the tank units and the compensator are both less than 50 percent of their empty tank capacitance value.;(4) this fault causes the fqis display and the refuel panel indicator for the tank that has the fault to become blank.;(5) (sds subject 28-41-00) | 0
4592 | electrical power to the system a emdp problem | (1) the standby hyd low pressure light comes on when the standby electric motor-driven pump (emdp) is below normal.;(2) this is normal operation of the standby hyd low pressure light: (a) when the standby hydraulic emdp operates, the standby hyd low pressure light is off. (b) when the pressure of the standby hydraulic system emdp is below 1300 psi, the standby hyd low pressure light will come on.;eccn9e991boeingproprietary-seetitlepage for details;jun15/2024;page 232;page 232;effectivity;effectivity;endoftask一;faultisolationmanual;737-600/700/800/900;737-600/700/800/900;(c) when the standby hydraulic system emdp not operates, the standby hyd low pressure light will come on. | 0
4593 | cabin altitude warning system does not operate | this maintenance message: (a) cabin sensor - left pack - no go | 0
4594 | hydraulic quantity b normal bite signal to pseu problem | (1) the standby hydraulic system reservoir low quantity switch sends a signal when the fluid level is less than 50 percent. the signal goes to the standby hyd low quantity light amber light on the flight control panel.;(2) this is normal operation of the standby hyd low quantity light: (a) when the standby emdp operates with less than 50 percent of hydraulic fluid, the standby hyd low quantity light will come on. | 0
4595 | fcc pitch sensor excitation power problem | (73-21 task support figure 301);these maintenance message numbers: (a) 73-10141, 73-10142, 73-20141, 73-20142, 73-30141, and 73-30142 (b) the maintenance messages 73-x014y; where x = eec channel (1=channel a, 2=channel b, 3=dual channel), and y = engine position (1=eng 1, 2=eng 2).;oct15/2024;oct15/2024;page 204;page 204;page 204;effectivity;faultisolationmanual;faultisolationmanual;737-600/700/800/900;cfm56engines(cfm56-7);boeinc;(2) this fault is reported when the eec has electrical power.;(3) the eec senses that the software versions for the two internal channels are not the same. | 0
4596 | engine thrust loss (automatic deceleration), engine parameters are normal after engine recovery | (1) the pilot reports that the thrust lever has lost motion or the engine has no response to the increase of the forward movement of the thrust lever. | 0
4597 | smyd autoslat fault | this smyd 2 maintenance message: (a) 27-22001 whl sig error;(2) the stall management yaw damper (smyd) computer no. 2 did not receive input data from the left control wheel position sensor, m00520. | 0
4598 | aux bat chgr inop message | this maintenance message: (a) bat chgr inop;(2) this message occurs when the electrical meters, battery and galley power module senses that the: (a) battery charger, m5, supplies a fault signal. (b) transfer bus 2 supplies 115 vac, 400 hz. (c) apu does not start. | 0
4599 | slat extend problem | these maintenance messages: (a) 27-81231 sl2 prox ret fail (b) 27-81232 sl3 prox ret fail (c) 27-81233 sl4 prox ret fail (d) 27-81234 sl5 prox ret fail (e) 27-81235 sl6 prox ret fail (f) 27-81236 sl7 prox ret fail;(2) the fseu has detected either an open or short circuit with the slat 2, 3, 4, 5, 6 or 7 retract proximity sensor. | 0
4600 | equipment cooling exhaust fans do not shut off when commanded during a cargo compartment smoke alert | (1) the temperature in the passenger cabin is too hot. passenger cabin temperature can not be made colder with the temperature selector in the auto or manual mode. the air mix valve does not move to the cold position. | 0
4601 | lru address fault | these maintenance messages: note: associated interface pins: (j1b-f09,f08) - output (a) 22-31729 fcc a/t-01 bus to deu note: suspect lru(s): cds/deu-1 1) operator indicates no display system response to data from fcc a/t-01 output bus to cds/deu-1. (b) 22-31745 cds/deu-2 note: suspect lru(s): cds/deu-2 1) operator indicates no display system response to data from fcc a/t-01 output bus to cds/deu-2. | 0
4602 | control light indicator is on | (1) the light in the exec key on the control display unit (cdu) does not come on when expected. | 0
4603 | elevator travel problems with autopilot engaged | (1) the flight crew uses the speed brake lever to control the speed brake operation. the speed brake lever supplies mechanical inputs through the spoiler mixer and ratio changer to the flight spoiler actuators. | 0
4604 | service interphone connection problem | these passenger service unit (psu) problems: (a) the psu does not close correctly. (b) the psu is loose. (c) the psu air outlet is inoperative. | 0
4605 | right angle of attack signal problem | this maintenance message: (a) anticipator sensor - right pack - no go | 0
4606 | audio control panel problems | (1) the audio heard at an attendant's handset is unsatisfactory.;(2) if the attendant's handset has problems with a pa announcement, refer to passenger address system problem - fault isolation, 23-31 task 805. | 0
4607 | acars input problem | (1) the lrra data goes to a no computed data (ncd) condition. | 0
4608 | speed brake auto retract does not operate | (1) the speed brake armed light comes on when the speed brake lever is moved to the armed position and all of these conditions occur: (a) two anti-skid channels are in operation. (b) the speed brake lever actuator is fully retracted to the speed brake lower position. (c) the auto speed brake module, m980 operates correctly. | 0
4609 | flap load relief solenoid discrete output problem | this maintenance message: (a) 27-51405 flp load rlf 30;(2) during the load relief ground test the trailing edge flaps did not retract from the 30-unit position. note: because of the sequence of the test, the flaps did retract from the 40-unit position to the 30-unit position during this test. | 0
4610 | right pack temperature sensor (primary) | these maintenance messages: (a) 21-51208 stby pack temp 1) standby pack temperature sensor open fault (b) 21-51209 stby pack temp 1) standby pack temperature sensor short fault;(2) these maintenance messages can show on either the left or the right pack flow temperature controller (pftc). | 0
4611 | stab trim green input fault | fault message: (a) 47-30029 filter blocked;(2) the operability indicator shows degraded (blue light). the ngs is operating below normal.;(3) the ngs controller does a filter built-in-test (bit) to find a blocked or defective filter. the filter bit sets the filter blocked message when all of these conditions are true: (a) the filter differential pressure switch senses high pressure (b) the ngs system is on (c) the airplane is in the climb condition, or the ibit system test is in progress.;(4) to find more data about this fault, do this task: bdu fault history menu, amm task 47-31-02-740-803. | 0
4612 | adr failure | this adf receiver 1 maintenance message:;(a) adf failed;(b) lru status (red led) | 0
4613 | rudder pedal adjustment crank does not move freely | this observed fault: (a) damage to systems and structures in the wheel well area, caused by wheels that continue to spin after gear retraction. • damage to the rubber blade seals • debris in the wheel well;(2) a defective gear retract braking system, could cause the wheels to spin after gear retraction.;(3) a tire damaged during takeoff, could cause the indicated problems above. | 0
4614 | engine oil pressure is low or zero (red) | (1) the oil quantity display in the flight compartment shows a large decrease of engine oil quantity at a fast rate.;(2) at engine start with the engine speed stable, the oil level usually decreases about 0.5 gal (1.9 l). at take-off power on the ground with the aircraft level, the total decrease in oil level is about 1.3 gal (4.9 l). at take-off power, the total decrease in oil level is about 3.2 gal (12.1 l). note: when the engine oil temperature is low, an oil level decrease of 0.5 gal (1.9 l) is normal until the oil temperature is stable. (a) this is called the gulping effect. (b) this volume of oil is not available and is not part of the oil tank quantity. (c) this volume is partially recovered during engine deceleration and completely recovered (minus oil consumption) at engine shutdown.;(3) if the oil volume is not recovered at engine shutdown, there is high oil consumption or oil retention in the oil circuit or both.;(4) if the oil level decreases while the engine is not in operation (e.g.: after an aircraft parking period), there is oil retention in the oil circuit. | 0
4615 | system a hydraulic pressure below 2800 psi problem | (1) the eng 2 low pressure light comes on when the engine-driven pump (edp) for the hydraulic system b is below normal.;(2) this is normal operation of the eng 2 low pressure light: (a) when the system b edp operates, the eng 2 low pressure light is off. (b) when the pressure of the system b edp is below normal, the eng 2 low pressure light will come on. (c) when the system b edp not operates, the eng 2 low pressure light will come on.;(3) the edp low pressure switch connects to ground when the edp pressure decreases to less than 1200 psi.;(4) the edp check valve prevents hydraulic backflow through the pressure filter. then also isolate the edp low pressure switch from the system pressure. | 0
4616 | hydraulic quantity b normal signal to pseu problem | (1) the hydraulic fluid quantity transmitter/indicators show the hydraulic fluid level in the hydraulic system a and b reservoirs.;(2) the indicator shows the fluid quantity on the mechanical gage on the reservoir in the main landing gear wheel well.;(3) the transmitter sends signal to the display electronic units (deus). the fluid quantity shows on the engine display. | 0
4617 | main wheel well fire detector - short loop | Inlet Door Shutdown | 0
4618 | elevator position sensor problem | these maintenance messages:;eccn9e991boeingproprietary-seetitlepage for details;oct15/2024;d633a103-shz;page 242;shzall;shzall;shzall;faultisolationmanual;dewc;dewc;(a) 27-81237 le retr sensors (b) 27-81238 l retr sensors (c) 27-81239 r retr sensors;(2) the fseu detected failure with all the slat retract sensors, the left retract sensors or the right retract sensors.;(3) these faults are generated to help detect a disconnected electrical connector responsible for multiple sensor inputs to the fseu. | 0
4619 | autothrottle 28vdc output to mcp a/t arm switch problem | these maintenance messages: (a) 27-51402 alt mode is armed (b) 27-51403 alt arm sw disag;(2) during a ground test the inputs to the fseu from the alternate flaps arm switch were not correct. there are two inputs from the alternate flaps arm switch to the fseu. | 0
4620 | ps3 signal is out of range | these maintenance messages: (a) 27-62002 sbrk gt armd flt (b) 27-62102 sbrk gt armd flt (c) 27-65003 sbrk gt armed;(2) the proximity switch electronics unit (pseu) has detected a fault from the speed brake handle position switch, s918. | 0
4621 | roll cws force transducer problem | (1) fuel moved from the no. 1 tank to the center tank without a commanded fuel transfer.;(2) unwanted particles (debris) in the fuel tank is a common cause of unwanted fuel transfer. even small particles can cause a valve not to seal correctly. this can cause a large quantity of fuel to transfer. note that debris in the fuel tank can cause leakage in more than one valve at a time.;(3) problems with the fuel scavenge system can also cause unwanted transfer from the no. 1 tank to the center tank.;(4) (sds subject 28-21-00);eccn9e991boeing proprietary-seetilepage fordetails;eccn9e991boeing proprietary-seetilepage fordetails;d633a103-shz;page207;shzall;faultisolationmanual;endoftask;faultisolationmanual;737-600/700/800/900;boenc | 0
4622 | left a/c pack bay overheat detectors - open loop | this maintenance message: (a) l pack bay shrt 1) when this message shows, the 2gnd indicator flashes between “low” and a resistance value.;(2) the compartment overheat detector control unit, m237 detects a problem with a detector, or the wiring between a detector and the control unit. | 0
4623 | gps light stays on continuously | (1) the parking brake light, on the external power receptacle panel, comes on whenever the parking brake lever is set. | 0
4624 | mach trim sensors invalid data | this maintenance message: (a) 22-11196 mt discretes (b) 22-a0214 fcc-b (j1c-g03);(2) this maintenance message detects this problem: (a) the fcc-b does not detect the mach trim select line.;(3) the mach trim fail recall fault may be caused by an intermittent airplane electrical power input problem. | 0
4625 | nose gear alternate extension does not unlock nose gear when pulled | (1) this fault isolation procedure is used for when the control wheel will not stay in the neutral position from one direction. | 0
4626 | left pack trip off light illuminated and will not reset | (1) the left pack trip off light on the p5-10 air conditioning module comes on during cruise and stays off after reset. | 0
4627 | ngs bite message ngsrav fail open | this maintenance message: (a) 32-06016 ngs rly flt;(2) this maintenance message shows a fault with an air/ground relay output. | 0
4628 | radio altimeter arinc 429 signal fault | this maintenance message: (a) 32-64001 internal fault | 0
4629 | attendant to flight deck, call system does not operate | this observed fault: (a) autopilot: does not engage when cmd switch is pushed during flight. | 0
4630 | engine fuel - n1, n2, egt, and fuel flow are low or fluctuates | (1) the fuel flow display is not normal (high, low, intermittent, or blank). the other engine parameters (n1, n2, and egt) are normal. (a) the applicable fuel flow transmitter (fft) sends an analog signal to the eec. the eec converts the analog into the digital arinc format and sends the digital signal to the deu's. the deu's displays the fft data on the airplane display unit (du).;eccn9e991boeing proprietary-seetilepage fordetails;jun15/2021;d633a103-shz;page 201;shz all;page 201;endoftask;737-600/700/800/900;737-600/700/800/900;cfm56engines(cfm56-7);boeinc | 0
4631 | stby rud on light problems | (1) the standby hydraulic system reservoir low quantity switch sends a signal when the fluid level is less than 50 percent. the signal goes to the standby hyd low quantity light amber light on the flight control panel.;(2) this is normal operation of the standby hyd low quantity light: (a) when the standby emdp operates with less than 50 percent of hydraulic fluid, the standby hyd low quantity light will come on. | 0
4632 | no lru data on 708 bus | these maintenance messages: (a) 31-69011, 31-69021, 31-69031, 31-69051, 31-69053, 31-69061, 31-69063, 31-69071, 31-69101, 31-69111, 31-69121, 31-69131, 31-69141, 31-69151, 31-69161, 31-69171, 31-69181, 31-69211, 31-69221, 31-69241, 31-69251, 31-69301, 31-69311, 31-69321, 31-69331, 31-69341, 31-69411, 31-69421, 31-69451, 31-69461, 31-69471, 31-69511, 31-69521, 31-69531, 31-69551, 31-69561, 31-69563, 31-69571, 31-69573, 31-69611, 31-69621, 31-69701, 31-69711, 31-69721, 31-69731, 31-69741, 31-69811, 31-69821, 31-69831, 31-69841;(2) deu-1 receives no arinc 429 data from an lru. note: the occurrence of any of these faults indicates that only deu-1 can not receive this arinc 429 bus, but deu-2 can receive this bus. | 0
4633 | foreign fcc fails to enter toga | (1) the localizer (loc) and glideslope (g/s) receiver functions have a failure. | 0
4634 | takeoff flap b input problem | this maintenance message: (a) aft body apu open 1) when this message shows, the loop indicator flashes between “open” and a resistance value.;(2) the compartment overheat detector control unit, m237 detects a problem with a detector, or the wiring between a detector and the control unit. | 0
4635 | vor/marker beacon receiver failed | this maintenance message: (a) 27-51110 fseu failed;(2) the fseu retract sensor internal excitation source is invalid.;eccn9e991boeing proprietary-seetilepage fordetails;d633a103-shz;oct15/2024;page 201;shz all;shz all;oewc;faultisolationmanual;endoftask;oewc | 0
4636 | target n1 more than maximum permitted | this maintenance message: (a) sensor j3 | 0
4637 | baro 2 reference fail — fault isolation | this maintenance message: (a) 32-64001 internal fault | 0
4638 | flight management computer (fmc-2) problem | (1) the flight crew use two conventional control wheels to control roll. a transfer mechanism supplies a mechanical link between the two control wheels. if the control wheel cannot move, the transfer mechanism permits the pilot to operate the other control wheel. if the right control wheel cannot move, the captain can operate the left control wheel after overriding the force of the torsion spring and the force of the feel and centering mechanism. if the left control wheel cannot move, the first officer can operate the right control wheel after overriding only the force of the torsion spring.;(2) this fault isolation procedure is used when the captain's or first officer's control wheel does not move freely. | 0
4639 | data load rs-485 cable break | (1) the oil filter bypass message shows when one or more of these conditions occurs: (a) the oil filter is in impeding bypass. (b) the electronic engine control (eec), m1818, senses that the oil filter signals disagree. (c) the scavenge oil filter clogging transmitter, s125, fails. (d) there is a problem in the wiring and connectors between the scavenge oil filter clogging transmitter, s125, and the eec, m1818.;(2) this task is also for these maintenance messages: (a) 79-11121 the oil filter signals disagree (ch a, eng 1) (b) 79-11122 the oil filter signals disagree (ch a, eng 2) (c) 79-21121 the oil filter signals disagree (ch b, eng 1) (d) 79-21122 the oil filter signals disagree (ch b, eng 2) (e) 79-31121 the oil filter signals disagree (ch a and ch b, eng 1) (f) 79-31122 the oil filter signals disagree (ch a and ch b, eng 2) | 0
4640 | slat retract proximity sensor disagree problem | (1) the pilot reports that the reverse thrust lever is difficult to move into reverse thrust. | 0
4641 | hdg flag on the integrated standby flight display | (1) the adf flag shows on the captain's display. | 0
4642 | the bsv is always open | (1) for engine start, the start vlv open message does not show and the n2 rotation is correct. | 0
4643 | no fmc-2 data on fmc-02 429 bus | this maintenance message: (a) fmc bus 1 inactive;(2) the data from the fmc arinc 429 bus is stopped.;(3) with the fmc source select switch at normal, the gpwc gets data from the left fmc (fmc 1). | 0
4644 | service interphone audio problem at all jacks | (1) the adf audio functions have a failure. | 0
4645 | standby magnetic compass light not illuminated | (1) the altn (alternate mode) light does not go on when it should during the eec test. | 0
4646 | speed brake do not arm light does not operate during autostow actuator automatic ground test | (1) the speed brake armed light comes on whenever the speed brake lever is moved to the armed position and all of these conditions occur: (a) two anti-skid channels are operative. (b) the speed brake lever actuator is fully retracted to the speed brake lower position. (c) the auto speed brake module, m980 operates correctly.;jun15/2024;jun15/2024;d633a103-shz;effectivity;shzall;737-600/700/800/900;737-600/700/800/900;737-600/700/800/900;737-600/700/800/900;zewc;(2) if the speed brake do not arm light came on while the autostow actuator was activated (airspeed greater than 320 knots and gross weight greater than 143,000 pounds), do this task: speed brake do not arm light is on (when the autostow actuator is activated) - fault isolation, 27-62 task 811.;(3) the speed brake do not arm light comes on whenever the speed brake lever is moved to the armed position and at least one of these conditions occurs: note: on landing, if the wheel speed is less than 60 knots and the speedbrake lever is not in the down (stowed) position, the speedbrake do not arm light will come on. the light will stay on until the speedbrake lever is stowed, either manually or using the autostow feature. this is considered normal operation of the speed brake do not arm light and does not indicate a system fault. (a) two anti-skid channels are off or inoperative. (b) the speed brake lever actuator is not fully retracted to the speed brake lower position. (c) the flight control computer, m1876 does not operate correctly. (d) the low range radio altimeter (lrra) does not operate correctly. (e) the auto speed brake module, m980 does not operate correctly. (f) the auto speed brake actuator rod ends are not adjusted correctly. | 0
4647 | autothrottle internal problems | this observed fault: (a) the tiller steering steers in the right or left direction only.;(2) steering inputs are from the steering tiller or the rudder pedals. when you move the steering tiller full travel the nose wheels turn a maximum of 78 degrees in the left or right direction. steering inputs from the tiller and rudder pedals go to the metering valve through a cable loop.;(3) the nose wheel steering system uses the hydraulic pressure for landing gear extension to turn the nose wheels.;(4) the steering inputs go through the control cables nwsa and nwsb to the steering metering valve on the nose gear. the cables move the summing mechanism to provide in input to the metering valve. this input sends hydraulic pressure through the swivel valves to the steering actuators.;(5) the two steering actuators get hydraulic pressure on the extend side, the retract side, or both sides. this moves the nose wheels, through the torsion links, up to 78 degrees to the left or right.;(6) when the nose wheels get to the commanded position, the summing mechanism moves the metering valve back to neutral. this stops hydraulic pressure to the steering actuators and stops movement of the nose wheels.;(7) sds 32-51-00, p001 | 0
4648 | vor output problem | these wxr system problems: (a) blank display (b) gain control (c) tilt control | 0
4649 | nose gear red light on (on ground only) | (1) the thrust reverser (t/r) operates normally, but the reverser light stays on when the t/r is in the stowed position. | 0
4650 | lrra transmit antenna failed | this maintenance message: (a) ofv lru fail | 0
4651 | ngs bite message dp sensor hi drift | this maintenance message: (a) duct limit sensor - right pack - no go | 0
4652 | rs-485 cable break | (1) the roll control system for the ailerons and the flight spoilers use cable force input from the control wheels to control the pcu's which supply hydraulic power to the move the ailerons. two pcu's are connected through a crank and crankshaft to aileron body quadrants. if one body quadrant can not move the pcu's moves and shear the quadrant to disconnect it.;(2) this fault isolation procedure is used when the left aileron trim does not operate, or when the right aileron trim does not operate. | 0
4653 | cds display unit overheat | these maintenance messages: (a) 52-72005 l fl sw fault (b) 52-72007 l fl sw fault (c) 52-72107 l fl sw fault;(d) 52-72006 l fwd fl sw fault (e) 52-72106 l fwd fl sw fault;(f) 52-72008 r fl sw fault (g) 52-72108 r fl sw fault;(h) 52-72009 r fwd fl sw fault (i) 52-72109 r fwd fl sw fault;(2) these maintenance messages show when there are all of these conditions: (a) a minimum of one engine is on. (b) the engine thrust lever is set at more than 53 degrees. (c) the overwing exit doors are closed. (d) the applicable flight lock switch indicates open.;(3) (sds subject 52-22-00) | 0
4654 | aft body overheat detectors - open loop | this maintenance message: (a) aft body apu ovht 1) when this message shows, the 2gnd indicator flashes between “low” and a resistance value.;(2) the compartment overheat detector control unit, m237 detects a problem with a detector, or the wiring between a detector and the control unit. | 0
4655 | landing gear commanded dn and nose gear, left gear and right gear green and red lights are on | (1) the control wheels move when pilot engages the autopilot. | 0
4656 | incorrect disk inserted message on cdu | (1) the reset count exceeded message shows on the cdu when five load attempts have failed. | 0
4657 | engine takeoff thrust is low | (1) the engine approach idle speed is low while the flaps are extended. (a) the airplane flaps send a digital signal to the two deu's. the deu's send that digital signal to the eec's. | 0
4658 | right (left) main landing gear slow to retract or extend | (1) the landing gear control system controls the extension and retraction of the nose and main landing gear.;(2) the landing gear control system has these components: (a) landing gear control lever assembly (b) landing gear push/pull control cable (c) forward quadrant and system cables (d) selector valve (e) transfer valve;(3) move the landing gear control lever to control the extension and retraction of the landing gear. the control lever moves the selector valve through cables.;(4) the control lever operates a push/pull cable which moves the forward quadrant assembly. the forward quadrant assembly is below the flight compartment floor.;(5) the forward quadrant moves the landing gear selector valve through control cables and the selector valve quadrant.;(6) the landing gear selector valve supplies hydraulic pressure to extend and retract the nose and main landing gear. the selector valve is in the main landing gear wheel well on the upper bulkhead.;(7) the three positions of the landing gear selector valve are as follows: (a) up - pressurized to retract (b) off - extension and retraction components are not pressurized;oct15/2017;oct15/2017;d633a103-shz;page 211;shzall;effectivity;endoftask;endoftask;737-600/700/800/900;oewc;(c) dn - pressurized to extend;(8) (sds subject 32-31-00) | 0
4659 | led landing and runway turnoff lights | (1) inoperative winglet led position lights on 737ng airplanes. | 0
4660 | adf receiver 1 control fail | this adf receiver-2 maintenance message: (a) tuning port b missing input | 0
4661 | audio entertainment player does not operate | (1) the airshow system does not operate. | 0
4662 | adf bearing pointer 2 does not show, adf flag does not show - no. 2 | (1) the captain's adf display bearing pointer 1 does not correctly point to the selected station and an adf flag is not displayed. | 0
4663 | t/r deploy faults - r sleeve stow sensor | these single eau maintenance messages: (a) engine 1 - s831 l sleeve stow sensor (b) engine 2 - s831 l sleeve stow sensor;(2) this fault light indicates that the sleeve stow proximity sensor (ssps) senses that the left t/r sleeve position does not agree with the commanded deploy position for the t/r. | 0
4664 | autobrake disarms during landing | these smyd maintenance messages: (a) 27-62001 autostow fault (b) 27-62002 internal autostow;(2) the speed brake do not arm light stays off during (speedbrake autostow actuator automatic - ground test, amm task 27-62-33-820-801).;(3) the speedbrake autostow function is only provided by smyd 2 with the autostow option enabled. (a) nuisance fault occurring in smyd-2 part numbers 285a1010-109, 285a1010-110 and 285a1010-111, during on-ground operations | 0
4665 | water heater power indicator light does not operate correctly | (1) the apu low oil pressure light is on for more than 20 seconds but there was no protective shutdown for the auxiliary power unit (apu). the apu low oil pressure light is on the p5 forward overhead panel. | 0
4666 | spoiler 4 position sensor problem | these single eau maintenance messages: (a) engine 1 - s831 l sleeve stow sensor (b) engine 2 - s831 l sleeve stow sensor;(2) this fault light indicates that the sleeve stow proximity sensor (ssps) senses that the left t/r sleeve position does not agree with the commanded deploy position for the t/r. | 0
4667 | passenger cabin too hot, no temperature control in auto or manual | (1) unable to control the cabin temperatures in the control cabin, forward cabin, or aft cabin. | 0
4668 | ecs discrete output problem | (1) the no. 2 throttle resolver angle display on the cdu can go blank during the 'range check' portion of the interactive throttle ground test.;(2) the no. 2 throttle resolver angle blank display can occur when these conditions are met: note: if other combination of eec bus channels are in control, the blank display does not occur. (a) the autothrottle computer 10-62017-51 is installed.;eccn9e991boeingproprietary-seetitlepage fordetails;eccn9e991boeingproprietary-seetitlepage fordetails;d633a103-shz;page 243;shzall;effectivity;effectivity;一..一;一endof;2一.00.;eeoetolotiordrooodro;eeoetolotiordrooodro;0o. g0o. zo6.z21 zo9. 860.863. 865. 866: withhoneywell eccs;initialevaluation;faultisolationmanual;initialevaluation;(b) the eng 1 eec has bus channel a in control. (c) the eng 2 eec has bus channel b in control. | 0
4669 | vhf communication control panel problem | (1) the vhf-1 or vhf-2 communication system does not operate correctly.;(2) the vhf-1, vhf-2, or vhf-3 communication system does not operate correctly.;eccn9e991boeingproprietary-seetitlepage for details;d633a103-shz;d633a103-shz;page 236;shzall;effectivity;e7wc;737-600/700/800/900;737-600/700/800/900;e7wc;(3) poor reception and/or poor transmission at the audio control panel, p8-6 (captain), p8-7 (first officer) or p5-15 (first observer) on the vhf-1 or vhf-2 communication system.;(4) poor reception and/or poor transmission at the audio control panel, p8-6 (captain), p8-7 (first officer) or p5-15 (first observer) on the vhf-1, vhf-2, or vhf-3 communication system. | 0
4670 | fmc annunciator light stays on | (1) during the pre-flight master caution test, not all the system annunciator lights (six pack, l342/l343) come on. | 0
4671 | smoke or fumes reported during flight in the passenger cabin or flight compartment; smoke stops with isolation valve closed and r pack switch off | (1) the passenger cabin duct overheat light on the p5-10 air conditioning module comes on and stays off after reset. | 0
4672 | passenger address does not operate from flight deck | (1) the passenger control unit (pcu) at a seat has been damaged or is not controllable. | 0
4673 | n2 speed sensor signal disagrees | this disagree condition of the landing gear system: (a) the landing gear is commanded dn (to extend) and the nose gear, left gear and right gear green and red lights come on.;(2) this disagree condition could occur if: (a) the pseu, m2061 does not receive the gear lever dn input from the control lever module, m1952. (b) the landing gear control lever is not fully engaged and causes lack of contact with the disagree switch s1. (c) the internal switch is stuck in the up position.;(3) the landing gear control lever operates four switches in the landing gear lever module assembly. note: two switches are at the up position and two switches are at the dn position. there are no switches at the off position. (a) at the up position, switches s3 and s4 provide input to the anti-skid system. (b) at the dn position, switch s1 provides input to the landing gear lever/landing gear position disagree indicating system. (c) at the dn position, switch s2 provides input to the passenger sign control system.;(4) refer to sds subject 32-31-00 and sds subject 32-34-00 for a detailed description of the landing gear extension and retraction system.;eccn 9e991boeingproprietary-seetitle pagefor detils;jun15/2024;d633a103-shz;effectivity;page258;effectivity;endoftask一;faultisolationmanual;737-600/700/800/900;oewc;(5) refer to sds subject 32-61-00 for a detailed description of the landing gear indicating and warning system. | 0
4674 | cowl anti-ice light is on at high power (takeoff or climb) and goes out when power is reduced | (1) the wing anti-ice l valve or wing anti-ice r valve light stays bright when the wing anti ice switch is in the on or off position. | 0
4675 | feeder fault for gcu 1 | this maintenance message: (a) dist/bus fault;(2) this message shows when the gcu 1 detects an overcurrent condition or an unbalanced phase current condition. | 0
4676 | tcas computer problem | (1) the tcas computer uses an air/ground discrete to prevent the tcas intruder symbols from showing when the airplane is on the ground. the air/ground discrete comes from the proximity switch electronics unit (pseu). | 0
4677 | l (r) pack pack light is on during master caution recall | (1) the right pack trip off light on the p5-10 air conditioning module comes on during climb and stays off after reset. | 0
4678 | speed brake takeoff warning signal to pseu problems | this pseu maintenance message: (a) 52-76013 fwd ldr rly flt;(2) the proximity switch electronics unit (pseu) gives a ground to the enable relay for the forward cargo loader when the airplane is on the ground and the aft cargo door is open.;(3) this maintenance message can show during the pseu bite test or lru test when the pseu does not find 28 vdc from the enable relay for the forward cargo loader. | 0
4679 | mmr no response to test switch | (1) avm signal conditioner does not respond (display remains blank) to interrogation or self test. | 0
4680 | altn (alternate mode) light on | DUAL BLEED Light On, APU BLEED Switch at Off | 0
4681 | main landing gear wheels shimmy or vibrate during taxi, takeoff, or landing | (1) the parking brake light, on the external power receptacle panel, comes on whenever the parking brake lever is set. | 0
4682 | tra greater than 64 problem | Maintenance Indicator Shows High Current | 0
4683 | right air traffic control (atc) transponder internal fault | (1) the engine control light comes on before takeoff or after landing. (a) the engine control light indicates that the eec detects an engine control system failure (or combination of failures) that causes the annunciation. (b) the fmcs cds system inhibits the fault light when the airplane is in flight (when the airspeed is above 80 knots or before 30 seconds after landing). (c) fadec faults that occur after engine start and before a flight are stored in flight leg zero (fl0) until the engine goes through a flight cycle and then the fault moves to flight leg one (fl1). (d) you must record faults stored in fl0 at shutdown, before a subsequent engine start, or they will be overwritten. | 0
4684 | fseu autoslat fault | this maintenance message: (a) 27-53279 l 28vac exc inv;(2) the excitation voltage to the fseu for the left flap sensors is too low or too high. | 0
4685 | engine oil quantity is low | (1) the oil quantity display is inaccurate, intermittent, constant or blank and this indication is known (or thought) to be wrong.;oct15/2023;oct15/2023;d633a103-shz;page 215;page 215;endoftask;endoftask;faultisolationmanual;faultisolationmanual;oewg;oewg | 0
4686 | trailing edge flaps operate fast | this maintenance message: (a) 27-51406 flp load relief;(2) during the load relief ground test the trailing edge flaps retracted from the 25-unit position. note: with the trailing edge flaps and the flap control lever in the 25-unit position, the trailing edge flaps should not automatically retract. | 0
4687 | flight deck cabin temperature sensor (backup) | this maintenance message: (a) flt deck cabin sensor;(2) the right pack/zone temperature controller has detected a short or an open circuit from the control cabin temperature sensor. | 0
4688 | avm signal conditioner display blank | (1) the engine display shows the a/t limit message. | 0
4689 | autobrake control valve module - servo valve problem | these wxr system problems: (a) blank display (b) gain control (c) tilt control | 0
4690 | left flap position transmitter problem | this maintenance message: (a) 27-52408 te flap snsr r c;(2) the fseu did not receive a valid signal from the right flap position transmitter, t428 during a ground test. | 0
4691 | antiskid/autobrake system control unit internal problem | these wxr system problems: (a) blank display (b) gain control (c) tilt control | 0
4692 | rudder load limiter discrete output problem | this maintenance message: 22-21006 yd servo loop (smyd 1).;(2) there is a problem in the servo loop between smyd 1, m1747 and the rudder pcu, m175. | 0
4693 | landing gear secondary power signal to pseu problem | this maintenance message: (a) 29-24002 sec lgtv fail;(2) the proximity switch electronics unit (pseu) has detected a fault from the landing gear transfer valve. | 0
4694 | no 28 vdc a input power to pseu | this maintenance message: (a) 29-20002 no lgtv sec pwr;(2) the proximity switch electronics unit (pseu) has detected a fault from the secondary landing gear circuit breaker. note: power is only provided through the circuit breaker when the 115v ac transfer busses are powered. | 0
4695 | engine vib indication zero or fluctuates | (1) engine n2 indicator fluctuates as an indication fault. | 0
4696 | fcc, stab trim problem | (1) do this procedure when the dfcs shows one or more of maintenance messages: (a) 22-11615, fcc-a (b) 22-11616, fcc-b;(2) this message shows when the specified fcc detects that the stabilizer trim and autopilot elevator command do not agree. (a) the monitor data can show the words: trim opp elv cmd. | 0
4697 | hf control panel problem | (1) the vhf communication control panel does not operate correctly. | 0
4698 | landing gear lever switch problem | this maintenance message: (a) 22-11830 elev authority limited.;(2) this maintenance message monitor detects these problems: (a) rigging problem (b) elevator surface position sensor problem (c) autopilot elevator linear variable differential transformer (lvdt) problem (d) neutral shift sensor problem (e) elevator feel and centering problem (f) first officer column switching module problem (g) stab trim cutout relay, r384 problem (h) stab trim limit switches, s144/s145 problem (i) primary electrical actuator - stabilizer trim, m1659 problem (j) wiring problem note: the autopilot has to be engaged during flight for this problem to be monitored and detected. if a problem is detected, the stab out of trim and/or the a/p p/rst lights can illuminate. if the airplane is cat-iiib and a problem was detected during flight, a no autoland recall message can show on the upper engine du page. | 0
4699 | communication with aft acp lost | (1) this fault isolation procedure gives troubleshooting steps for this condition: (a) the pass oxy on light did not come on when the automatic oxygen system deployed all of the passenger oxygen masks. | 0
4700 | landing gear lever position fault | (1) the pilot reports that the thrust lever has lost motion or the engine has no response to the increase of the forward movement of the thrust lever. | 0
4701 | internal acp fault - hw config | this maintenance message: (a) 27-58335 flap ld rlf lt;(2) an overcurrent condition was detected on the trailing edge flap load relief light during an existing faults test. | 0
4702 | fadec2/fadec3 (ch a) excitation group 1: thrust lever angle resolver and peo (ch a) lvdt excitation circuit fault | these groups of maintenance messages: (a) engine 1: 75-10391, 75-10441, 78-11481, 78-11541, and 78-31541 (b) engine 2: 75-10392, 75-10442, 78-11482, 78-11542, and 78-31542.;(2) the eec detects a fault in the linear variable differential transformer (lvdt) excitation circuit (ch a) for the variable stator vane (vsv), variable bleed valve (vbv) or thrust reverser (t/r) left sleeve. | 0
4703 | fcc, bpcu problem | these maintenance messages:;(a) 28v power 1) the auto throttle (a/t) computer does not receive a/t input power. 2) afcs a/t cb is the message that shows on the cdu line 2 as the suspect lru.;(b) 22-31263 a/t 28 vdc pwr inv 1) the fcc-a does not receive valid a/t input power when configured for enhanced digital flight control system (edfcs) with internal a/t. note: the valid a/t input power are measured voltages greater than 18 volts direct current (vdc) at connector d10135c pin 52, and is supplied to the a/t thru circuit breaker, c721. 2) afcs a/t cb is the message text that shows on the cdu line 2 as the suspect lru. 3) this fault can occur during airplane power on. during airplane power on, fcc-a provides 28 vdc logic power to both asm-1 and asm-2 and can intermittently source excess current to asm-1 and asm-2, causing the a/t 28 vdc power supply to temporarily decrease below 18 vdc. if this condition occurs for more than 2 seconds approximately, the a/t will log this condition in bite as 22-31263 a/t 28 vdc pwr inv. a) cycling afcs a/t cb c721 may resolve this intermittent condition. 4) this fault can occur during autothrottle mode engagement. during autothrottle mode engagement, fcc-a provides 28 vdc motor power to asm-1 and asm-2 and can intermittently source excess current to asm-1 and asm-2 due to an in-rush current condition, causing the a/t 28 vdc power supply to temporarily decrease below 18 vdc. if this condition occurs for more than 2 seconds approximately, the a/t will log this condition in bite as maintenance message 22-31263 a/t 28vdc pwr inv. a) cycling afcs a/t cb c721 may resolve this intermittent condition. | 0
4704 | altitude less than 200 (left) fault | these maintenance messages: (a) efis bus 1 decision height fault (b) efis bus 1 discrete word 1 fault (c) efis bus 1 discrete word 2 left fault (d) efis bus 1 discrete word 2 right fault (e) efis bus 1 landing altitude fault (f) efis bus 1 minimum decision altitude fault (g) efis bus 2 decision height fault (h) efis bus 2 discrete word 1 fault (i) efis bus 2 discrete word 2 left fault (j) efis bus 2 discrete word 2 right fault (k) efis bus 2 landing altitude fault (l) efis bus 2 minimum decision altitude fault;(2) the gpwc receives efis bus 1 data from deu 1. the gpwc receives efis bus 2 data from deu 2.;eccn 9e991boeingproprietary-seetitle pagefor detils;d633a103-shz;page 256;page 256;shzall;effectivity;endoftask?;faultisolationmanual;737-600/700/800/900;737-600/700/800/900 | 0
4705 | cpc1 arinc | these maintenance messages: note: j1a-xx, j1b-xx and j1c-xx (where xx is a pin number) are the connector and pin numbers on the fcc-a and fcc-b. for the fcc-a: j1a=d10135a, j1b=d10135b and j1c=d10135c. for the fcc-b: j1a=10137a, j1b=10137b and j1c=10137c. (a) mcp (j1a-f01) (b) mcp (j1b-f01);(2) this maintenance message detects these problems: note: the pins listed on the cdu indicate which fault you have. (a) the flight control computer a (fcc-a) does not detect flight director switch a. note: pin j1b-f01 (b) the flight control computer b (fcc-b) does not detect flight director switch a. note: pins j1a-f01 (c) the flight control computer a (fcc-a) does not detect flight director switch b. note: pin j1a-f01 (d) the flight control computer b (fcc-b) does not detect flight director switch b. note: pins j1b-f01;eccn 9e991boeingproprietary-seetitle pagefor detils;shzall;shzall;d633a103-shz;shzall;effectivity;endoftask;faultisolationmanual;737-600/700/800/900;oewc | 0
4706 | pftc controller inop discrete output | this latched maintenance message: note: after you correct a problem related to a latched maintenance message, you can clear the maintenance message as follows: • cycle the power to the pftc or • perform the bite ground test or • erase the existing faults from the pftc front panel menus. (a) 21-51124 pftc cntrl inop 1) activate standby pack interface fault;(2) this task is also for this non-latched maintenance message: (a) 21-51125 pftc cntrl inop 1) activate standby pack load fault;(3) these maintenance messages can show on either the left or the right pack flow temperature controller (pftc). | 0
4707 | gpwc computer fail status indicator | this maintenance message:;(a) data in;(b) ctl;eccn9e991boeingproprietary-seetitlepage for details;eccn9e991boeingproprietary-seetitlepage for details;page 232;page 232;effectivity;effectivity;endoftask-;faultisolationmanual;(c) control fail;(d) cntl pnl;(2) the right atc transponder bite found a fault with the atc control panel. | 0
4708 | fqis fault message - no fmc data on fqis 6 | this maintenance message: (a) 27-54402 no a/s data;(2) during the existing faults ground test, or the te flap load relief ground test, the fseu did not receive airspeed data from the left adiru over the arinc 429 bus. | 0
4709 | passenger video monitor problem | (1) one or several video monitors do not operate. | 0
4710 | park brake light stays on when the parking brake is released | these observed conditions: (a) the brake pressure indicator is low/zero with the parking brake released. (b) the brake pressure indicator is low/zero with the parking brake set.;(2) refer to sds 32-41-00 for detailed information on the hydraulic brake system. | 0
4711 | te flap support no. 7 skew sensor problem | this maintenance message: (a) 27-53250 flap 1 skew;(2) the signal to the flap/slat electronics unit (fseu) from the no. 1 flap skew sensor does not agree with the signals from the left flap position transmitter and the no. 8 flap skew sensor. | 0
4712 | standby altimeter problem | (1) the standby hydraulic system reservoir low quantity switch sends a signal when the fluid level is less than 50 percent. the signal goes to the standby hyd low quantity light amber light on the flight control panel.;(2) this is normal operation of the standby hyd low quantity light: (a) when the standby emdp operates with less than 50 percent of hydraulic fluid, the standby hyd low quantity light will come on. | 0
4713 | te flap load relief light discrete output problem | this maintenance message: (a) 27-51427 flap lever;(2) during the te flap load relief test, the fseu did not receive a correct signal from the flap control lever position sensor, t538.;(3) during the te flap load relief test the fseu prompts the mechanic to move the flap control lever and push the yes button. this message indicates that the flap control lever position sensor did not give the correct indication to the fseu. | 0
4714 | wing anti-ice valve open light stays on bright | (1) the wing anti-ice l valve or wing anti-ice r valve light is slow to go from bright to dim when the wing anti ice switch is moved to the on position. | 0
4715 | ngs bite message ngssov elec fail | fault message: (a) 47-30024 otsov elec fail;(2) the operability indicator shows degraded (blue light). the ngs is operating below normal.;(3) otsov elec fail shows on the display if the ngs controller finds one of these problems: (a) ngs thermal switch does not operate. (b) the overtemperature shutoff valve (otsov) does not operate. (c) there is a short circuit. (d) there is an open circuit. (e) temperature sensor does not operate.;(4) to find more data about this fault, do this task: bdu fault history menu, amm task 47-31-02-740-803. | 0
4716 | electronic engine control failure | this combination of eau maintenance messages: (a) engine 2 - v 148 l sleeve sync lock pwr (b) engine 2 - v 150 r sleeve sync lock pwr.;(2) this fault light indicates that there is no power to the sync locks which does not agree with the commanded deploy position of the t/r. (a) if the sync locks have no power, that is the indication that they are in the locked position. (b) the t/r will not deploy, unless the sync locks are damaged. note: if there was a loss of power while the t/r was in transit, the locking mechanism in the sync lock could shear. without the locking mechanism the t/r would deploy.;(3) if the t/r was deployed and failed to stow, then the stow switch on the autothrottle switchpack could have failed. replace the stow switch or the autothrottle switchpack, whichever is applicable to the airplane configuration. | 0
4717 | hf transceiver lru fail problem | this maintenance message: (a) ofv lru fail | 0
4718 | deu/air ground system 2 is not available | these status messages: (a) 32-04001 air/gnd override (b) 32-64003 dispatch per mel (c) 32-64004 no disp fault;note: this message text for 32-64004 will show as do not dispatch.;(2) these messages are status messages which show these conditions: (a) message 32-04001 - air/gnd override shows that the pseu outputs are in the override condition. this is not a fault. (b) message 32-64003 - dispatch per mel shows that there is an existing dispatch type fault (the pseu light can be turned off). (c) message 32-64004 - no disp fault shows that there is an existing no dispatch type fault (the fault must be corrected to turn off the pseu light). | 0
4719 | no deu data to smyd 1 | these maintenance messages: (a) 22-11081 no smydc data: 1) fcc-a receives no data from smyd-1 (b) 22-11082 no smydc data: 1) fcc-b receives no data from smyd-2 | 0
4720 | right pack temperature sensor (backup) | this maintenance message: (a) flt deck duct sensor;(2) the left pack/zone temperature controller has detected a short or an open circuit from the control cabin duct temperature sensor. | 0
4721 | latched flight deck effect in fault history | this observed fault: (a) the forward airstair had uncommanded motion.;(2) this observed fault cannot be replicated during maintenance. it is recommended that you keep a maintenance record of this fault occuring to help in the troubleshooting of this fault. | 0
4722 | rudder pedal problem | this observed fault: (a) damage to systems and structures in the wheel well area, caused by wheels that continue to spin after gear retraction. • damage to the rubber blade seals • debris in the wheel well;(2) a defective gear retract braking system, could cause the wheels to spin after gear retraction.;(3) a tire damaged during takeoff, could cause the indicated problems above. | 0
4723 | bsv position signals disagree | this maintenance message: (a) 27-53254 flap 5 skew;(2) the signal to the fseu from the no. 5 flap skew sensor does not agree with the signals from the right flap position transmitter and the no. 4 flap skew sensor. | 0
4724 | flap extend problem | these maintenance messages: (a) 27-32005 flap signal error (b) 27-32029 flap signal inactive;(2) there is a flap signal error.;(3) the stall warning test failed. | 0
4725 | att flag shows on standby attitude indicator | Maintenance Indicator Shows High Current | 0
4726 | escape rope (escape lanyard) compartment cover will not close | (1) the eec maintenance messages will not erase. | 0
4727 | t/r deploy faults - hyd iso valve sensor | this combination of maintenance messages for engine 1: (a) engine 1 - s836 r sleeve lock sensor (b) engine 1 - s833 hyd iso valve sensor;(2) this task is for this combination of maintenance messages for engine 2: (a) engine 2 - s836 r sleeve lock sensor (b) engine 2 - s830 hyd iso valve sensor;(3) these fault lights indicate that the position of the slps on the right t/r sleeve does not agree with the commanded stow position for the t/r and the hydraulic isolation valve sensor indicates that the auto restow function is activated. | 0
4728 | apu operates with hydraulic contaminated fuel | Duct Pressure is Low or Not Constant During ACS Operation, The APU is the Bleed Source | 0
4729 | fadec2 (ch a) excitation group 2: fmv, hptc and t/r r sleeve lvdt excitation circuit fault | this maintenance message: (a) 27-81425 le crz depress;(2) overcurrent was detected on the leading edge (le) cruise depressurization valve discrete output during the existing faults test. | 0
4730 | overhead unit (ohu) problems | this maintenance message: (a) brtctl with ohu60/70 fault codes. | 0
4731 | pass oxy on light not on, all masks dropped during automatic oxygen system deployment | (1) the fault light on the isfd dedicated battery system front panel is on. | 0
4732 | primary landing gear transfer valve signal to pseu problem | this maintenance message: (a) 32-06008 lg lvr lch flt;(2) this maintenance message shows that there is a problem with the landing gear lever latch solenoid. the pseu does not sense the expected load from the solenoid. | 0
4733 | t/r deploy faults - dir cont valve sensor and all sleeve stow and sleeve lock sensor messages | this combination of maintenance messages for eng-1: (a) engine 1 - s835 l sleeve lock sensor (b) engine 1 - s833 hyd iso valve sensor;(2) this task is for this combination of maintenance messages for eng-2: (a) engine 2 - s835 l sleeve lock sensor (b) engine 2 - s830 hyd iso valve sensor;(3) these fault lights indicate that the position of the sleeve lock proximity sensor (slps) on the left t/r sleeve does not agree with the commanded stow position for the t/r and the hydraulic isolation valve sensor indicates that the auto restow function is activated. | 0
4734 | wheels on ground disagreement problem | this observed fault: (a) damage to systems and structures in the wheel well area, caused by wheels that continue to spin after gear retraction. • damage to the rubber blade seals • debris in the wheel well;(2) a defective gear retract braking system, could cause the wheels to spin after gear retraction.;(3) a tire damaged during takeoff, could cause the indicated problems above. | 0
4735 | left (right) 35 °f controller failed | (1) the adf control panel has a failure. | 0
4736 | excessive motion during alignment | (1) the oil pressure display on the center display unit (du) shows the redline alert (below 13 psi). | 0
4737 | engine no. 1 spar valve closed light does not come on bright during valve transit or dim when the valve is closed | (1) the engine control light does not go on during the eec test. | 0
4738 | drain mast does not heat | (1) with no hydraulic pressure, the leading edge (le) flaps can droop due to leakage past the blocking valve. | 0
4739 | right adiru(iru) output problem | this maintenance message: (a) 34-21035 baro 2 data invld;(2) the maintenance message is identical for the left and right air data inertial reference systems (adirs). the left adirs maintenance message is shown on the adirs l bite page on the control display unit (cdu). the right adirs maintenance message is shown on the adirs r bite page on the cdu.;(3) the adiru uses the baro 2 data from the display electronic unit (deu) to compute baro corrected altitude. this message shows when the adiru receives invalid baro 2 data from the deu.;(4) this fault causes the status code 35 to show on the inertial system display unit (isdu). | 0
4740 | ngs bite message ngs alt sensor drift | fault message: (a) 47-30010 ngs bld press sensor;(2) the operability indicator shows degraded (blue light). the ngs is operating below normal.;(3) ngs bld press sensor shows on the display when the ngs controller finds an open or short circuit condition for the ngs pressure sensor, m02565.;(4) to find more data about this fault message, do this task: bdu fault history menu, amm task 47-31-02-740-803. | 0
4741 | roll cws force transducer high force load | Oil Level Sensor Shows Circuit Failure | 0
4742 | adf bearing pointer 1 does not point to selected navaid, adf flag does not show - no. 2 (first officer) | (1) the captain's adf display is does not show bearing pointer 1 or an adf flag. | 0
4743 | refueling does not stop at preselected quantity | (1) one of the refuel quantity indicators flashes at an interval of approximately one second and shows the fuel quantity in the applicable tank. when a refueling quantity indicator flashes, the refueler must stop immediately to prevent fuel spilling. do the steps below if the indicator continues to flash for 60 seconds or more during each refueling.;(2) the flashing shows that the fuel quantity (as calculated by the fuel quantity processor) is more than the expected full tank shutoff quantity (total tank volume minus 2 percent expansion volume). the fueling float switch is designed to close the applicable fueling shutoff valve during pressure fueling when the applicable tank has an expansion volume of 2 percent. the fuel quantity processor causes the applicable refuel quantity indicator to flash when it calculates a fuel quantity of more than the full tank shutoff quantity. the design tolerance of the fqis is +/- 2 percent. thus, because of variations in fuel density and in the rate of closure of the fueling shutoff valve, it is possible for a tank to contain more (or in a few cases less) than the expected full tank shutoff quantity and cause the fuel quantity display on the refuel panel to flash.;(3) airplanes with fuel quantity processor s345a001-010; this condition can occur because it is possible for processor s345a001-010 to read a fuel quantity that is more than the overfill quantity when the actual fuel quantity is less than the overfill quantity. if it is possible, replace processor s345a001-010 with s345a001-011 (for standard 737-600, -700, and -800) or s345a001-015 (for 737-700 increased gross weight or the boeing business jet) before you do more troubleshooting (amm task 28-41-81-000-801).;(4) (sds subject 28-21-00);(5) (sds subject 28-41-00) | 0
4744 | printer fail light is on | (1) the apu fault light is on but there was no protective shutdown for the apu. the apu fault light is on the p5 forward overhead panel. | 0
4745 | the engine oil pressure signals (peo) disagree | these maintenance message numbers: (a) 79-11101, 79-11102, 79-21101, 79-21102, 79-31101 and 79-31102.;(2) the maintenance messages 79-x110y; where x = eec channel (1=channel a, 2=channel b, 3=dual channel), and y = engine position (1=eng 1, 2=eng 2). (a) if x=1, then do the fault isolation procedure for channel a. (b) if x=2, then do the fault isolation procedure for channel b. (c) if x=1 and 2 (two messages), or x=3, then do the fault isolation procedure for channel a and b.;(3) the temperature engine oil (teo) signal is out of the valid range. (a) this fault is reported on the active channel of the eec when the engine is in operation. | 0
4746 | efis bus to gpws problem | Inlet Pressure Sensor Disagrees With Bus Data | 0
4747 | adf flag shows on the display - no. 1 captain's fault isolation | (1) the captain's adf display is blank. | 0
4748 | flight compartment temperature sensor failed | this maintenance message: (a) 27-51406 flp load relief;(2) during the load relief ground test the trailing edge flaps retracted from the 25-unit position. note: with the trailing edge flaps and the flap control lever in the 25-unit position, the trailing edge flaps should not automatically retract. | 0
4749 | pitch limit indication does not agree between the captain's and the first officer's display | this observed fault: (a) captain's minimum maneuver speed or stick shaker speed is different from the first officer's speed. | 0
4750 | mode control panel internal problem | these observed faults: (a) time to extend t/r is too slow (more than 3 seconds). (b) time to retract t/r is too slow (more than 5 seconds). (c) pilot report shows that the t/r was slow to fully extend or completely retract. note: if the movement of the t/r to the stowed position is more than 10 seconds, then there can also be eau maintenance messages. refer to t/r stow faults - all stow messages except l and r sleeve sync lock pwr and eau fault messages - fault isolation, 78-32 task 816. | 0
4751 | speed sensor 1 or 2 shows circuit failure | these smyd maintenance messages: (a) 27-62001 autostow fault (b) 27-62002 internal autostow;(2) the speed brake do not arm light stays off during (speedbrake autostow actuator automatic - ground test, amm task 27-62-33-820-801).;(3) the speedbrake autostow function is only provided by smyd 2 with the autostow option enabled. (a) nuisance fault occurring in smyd-2 part numbers 285a1010-109, 285a1010-110 and 285a1010-111, during on-ground operations | 0
4752 | take off warning (tow) inhibit fault | this maintenance message: (a) 31-55008 t/o warn inhibit;d633a103-shz;jun15/2024;d633a103-shz;page 217;shz all;effectivity;endoftask;faultisolationmanual;737-600/700/800/900;(2) this message will show on the proximity switch electronic units, m2061, when the input from the landing gear takeoff warning cutoff circuit breaker, c1398, has not been cycled between the on and off state during the current flight leg. | 0
4753 | rudder pcu problem | a problem of the engine (apu) fire handle switch light. | 0
4754 | windshield wiper sweep is incorrect | (1) the windshield wiper keeps running when the wiper switch is put in the park position. | 0
4755 | right pack trip off light on during cruise and stays off after reset | (1) the left pack trip off light on the p5-10 air conditioning module comes on during cruise and stays off after reset. | 0
4756 | control cabin too hot, no temperature control in auto or manual | (1) the temperature in the passenger cabin is too cold. passenger cabin temperature can not be made warmer with the temperature selector in the auto or manual mode. the air mix valve does not move to the hot position. | 0
4757 | apu bite inop message shows on the cdu | Multiple Surge Condition During MES Operation, The APU is the Bleed Source | 0
4758 | pitch cws force transducer (captain's) problem | (1) the pilots use the rudder pedals to control the rudder through the cables and the hydraulic power control units (pcus). | 0
4759 | wxr dspy message shows on cds - first officer's | (1) the first officer's adf display is blank.;(2) this task is for fault code 345 330 32. | 0
4760 | forward passenger cabin temperature indication problem | this maintenance message: (a) zone trim valve;(2) the pack/zone temperature controller (pztc)-2 has detected a fault in the forward cabin tav. | 0
4761 | external fire warnings do not come on when test switch is pushed | (1) the engine control light does not go on during the eec test. | 0
4762 | temp control box - no go red light indication | (1) the aux pitot light on the window and pitot heat module, p5-9 is on. | 0
4763 | alternator voltage input to the eec is out of range | these maintenance message numbers: (a) 75-10551, 75-10552, 75-20551, 75-20552, 75-30551 and 75-30552.;(2) the maintenance messages 75-x055y; where x = eec channel (1=channel a, 2=channel b, 3=dual channel), and y = engine position (1=eng 1, 2=eng 2). (a) if x=1 or 2, do the fault isolation procedure - single channel fault for the applicable channel. (b) if x=1 and 2 (two messages), or x=3, then do the fault isolation procedure - dual channel fault.;(3) the eec senses an absolute value of the difference between the position sensed by channel a and channel b is greater than 3.0 degrees. (a) the positions that the eec senses from channel a and b are in a valid range. | 0
4764 | right wing leading edge and a/c pack bay overheat detectors - open loop | this maintenance message: (a) cabin sensor - right pack - no go | 0
4765 | baro 1 data invalid | (1) the vor data goes to a ncd condition. | 0
4766 | gls light on when master caution pushed | DUAL BLEED Light On, APU BLEED Switch at Off | 0
4767 | master extend discrete output problem | this maintenance message:;(a) ra disp;(b) r/a;(2) the resolution advisory displays have reported a problem to the tcas computer. | 0
4768 | air/ground discrete signal problem | this maintenance message: (a) 31-51001 gsbv cl fault 1) message 31-51001 is set when the ground spoiler interlock valve closed sensor indicates that the valve is not closed and the airplane is in the air.;(b) 31-51101 gsbv cl fault 1) message 31-51101 is set when the ground spoiler interlock valve closed sensor indicates that the valve is closed and the airplane is on the ground.;(2) this maintenance message indicates a problem with the ground spoiler interlock valve closed sensor. | 0
4769 | slat full extend problem | (1) do this task if the brake temp indication on the cds system display shows a value of zero. | 0
4770 | cdu key does not operate | (1) the aircraft communications addressing and reporting system (acars) menu selection prompt (<acars) is missing from line 2 on one of the cdu main menu displays.;(2) the acars does not respond to cdu key pushes. | 0
4771 | wheel well fire, wing and overheat detectors | (1) the control wheels move when pilot engages the autopilot. | 0
4772 | forward cabin temperature selector (primary) | these maintenance messages: (a) terrain relay 1 fault (b) terrain relay 2 fault;(2) you will hear a terrain relay fault message when one of these conditions occur: (a) terrain data is selected to display and the gpwc does not get a 28 vdc monitor signal back from the terrain/weather relay. (b) terrain data is not selected to display and the gpwc gets a 28 vdc monitor signal from the terrain/weather relay. | 0
4773 | one or more leading edge surfaces operate slowly | (1) the hdg flag shows when there is a loss of magnetic heading function. | 0
4774 | leading edge asymmetry problem | this maintenance message: (a) 27-81224 multiple prox;(2) the signals from the leading edge proximity sensors disagree with each other.;(3) this maintenance message can be a nuisance fault if it was latched during alternate flaps mode operation and there was no associated flight deck effect. (a) do amm 27-81-00-700-803 leading edge flap and slat timing test in the standby mode. (b) if the leading-edge devices deploy to the full extend position within the timed requirements and the maintenance message does not show in existing faults, then it can be considered as a nuisance fault.;eccn9e991boeing proprietary-seetilepage fordetails;oct15/2024;d633a103-shz;page 23;page 23;effectivity;effectivity;faultisolationmanual;737-600/700/800/900;oewc | 0
4775 | sensor source select invalid — fault isolation | (73-21 task support figure 301);these maintenance message numbers: (a) 73-10271, 73-10272, 73-20271, 73-20272, 73-30271, and 73-30272 (b) the maintenance messages 73-x027y; where x = eec channel (1=channel a, 2=channel b, 3=dual channel), and y = engine position (1=eng 1, 2=eng 2).;(2) the eec senses a problem with the internal relay that controls the thrust reverser (t/r) interlock. this fault is reported when the eec has electrical power. (a) a serviceable t/r interlock prevents movement of the reverse thrust lever to more than reverse idle until the t/r deploys at least 60%.;eccn 9e991boeingproprietary-seetitle pagefor detils;oct15/2019;page 210;page 210;shzall;effectivity;faultisolationmanual;faultisolationmanual;boeinc;cfm56engines(cfm56-7);boeinc | 0
4776 | roll authority problem | these control cabin door problems: (a) the control cabin door does not open easily. (b) the control cabin door does not close easily. (c) adjustment of the control cabin door is necessary. | 0
4777 | fmc nav data crossloading problem | this maintenance messages: (a) 31-68431 no fmc-1 data on fmc-01 bus;(2) display electronic unit 1 (deu-1) receives no data output on fmc-01 bus from the flight management computer 1 (fmc-1). | 0
4778 | bsi light power fault - bsi window lights do not come on | (1) for engine start, there was no lightoff with these conditions: (a) duct pressure and n2 are correct. (b) eng valve closed light is on dim (closed) or bright (not in commanded position). note: because of the failure modes for this fault, it is possible that you will also not hear the igniters during the start. you can do the eec bite igniters test to make sure that the ignition system operates correctly. | 0
4779 | air data bus 2 to gpws problem | this maintenance message: (a) air data bus 1 inactive;(2) the data from the adiru arinc 429 air data bus 1 is stopped. bus 1 has air data from the left adiru. | 0
4780 | the hmu tbv control current is out of range | (1) the vhf communication control panel does not operate correctly. | 0
4781 | internal eec pressures are out of range | (73-21 task support figure 301);these maintenance message numbers: (a) 73-10231, 73-10232, 73-20231, 73-20232, 73-30231, and 73-30232 (b) the maintenance messages 73-x023y; where x = eec channel (1=channel a, 2=channel b, 3=dual channel), and y = engine position (1=eng 1, 2=eng 2).;(2) the eec senses that its internal temperature is more than the limit. this fault is reported when the eec has electrical power. | 0
4782 | leading edge transit light illuminated problem | this maintenance message: (a) 27-58335 flap ld rlf lt;(2) an overcurrent condition was detected on the trailing edge flap load relief light during an existing faults test. | 0
4783 | tank 2 fwd pump low pressure light is on | (1) on the p5 panel, the tank 1 fwd low pressure light is on. (a) this means that the tank 1 fwd boost pump does not pressurize the fuel feed manifold. (b) when the two low pressure lights for tank 1 come on, then the fuel light on the master caution system annunciator also comes on.;(2) the tank 1 fwd low pressure light normally comes on when the tank 1 fwd boost pump is off.;(3) this fault condition can also occur when the tank 1 forward boost pump loses its prime or is not primed correctly. (a) if the tank 1 is filled to 500 lb (227 kg), as described in the initial evaluation that follows, the boost pump will become primed. (b) you can also use one of the alternative boost pump priming procedures given in fuel boost pump and override pump priming, amm task 28-22-41-420-801.;(4) refer to sds subject 28-22-00 for a detailed description of the fuel feed system. | 0
4784 | captain's flight interphone speaker problem | (1) the audio heard at an attendant's handset is unsatisfactory.;(2) if the attendant's handset has problems with a pa announcement, refer to passenger address system problem - fault isolation, 23-31 task 805. | 0
4785 | nose gear green light not on with gear lever dn, nose gear red light on, alternate gear extension attempted | (1) the speedbrakes extended light shows on the ground when these conditions occur: • ground spoiler interlock valve pressure switch measures more than 750 psi • speedbrake lever in the down position;(2) this is a failure condition. | 0
4786 | display unit database in deu-2 and display unit are not compatible | (1) if the cds display does not display a number of 5.0 or greater when the monitor test position is selected, then there is a failure in the signal from the display electronic units (deu) to the btmu. | 0
4787 | leading edge flaps and slats fail to extend during alternate system operation | (1) the trailing edge flaps did not retract with alternate control.;(2) the alternate flap controls use the alternate flaps arm switch and control switch to command movement of the trailing edge flaps. the flaps are powered by the electric motor on the flap power drive unit. | 0
4788 | ground crew to flight deck, call light does not operate | (1) the right pack trip off light on the p5-10 air conditioning module is on and will not reset. | 0
4789 | MCC:近期APU滑油勤务频繁,滑油消耗量高 | (1) the acars pages on the multifunction control display unit (mcdu) scratch pad shows the message apm hardware fault in these conditions: • the cmu cannot write data to the airplane personality module (apm) • the values returned from the apm do not match the values the cmu attempted to write to the apm (corrupted);(2) the acars pages on the mcdu scratch pad shows the message initialize apm in these conditions: • a new apm is installed • a new software is installed to the apm • one or more pieces of the mandatory data missing between the apm to cmu (from apm to cmu) • apm sent the blank data to the cmu | 0
4790 | cvr system operation problem (airplanes with auto/on switch) | (1) the ram door full open light on the p5-10 air conditioning panel should be on when the airplane is on the ground. in addition, the ram air inlet modulations panels should be fully open and the deflector door should be fully extended. this is the correct configuration for these components when the airplane is on the ground.;(2) the ram door full open light on the p5-10 air conditioning panel should be on when the airplane is on the ground. in addition, the ram air inlet modulations panels should be fully open, the deflector doors should be fully extended and the ram air exit louvers should be fully open. this is the correct configuration for these components when the airplane is on the ground.;(3) the light normally will come on when the air/ground logic retracts the ram air actuator which closes a switch in the actuator to provide a ground for the light.;(4) if the master dim and test system does not provide 28 vdc to the light or if the light is burned out, the light will also fail to come on.;oct15/2024;oct15/2024;d633a103-shz;shzall;shzall;effectivity;cription;一2e1;—endoftask一;sbdoodeodencoe.oee.：.;faultisolationmanual;737-600/700/800/900;ze7wc;(5) there are two ram door full open lights, one for the left ram air inlet modulation doors and one for the right ram air inlet modulation doors.;(6) there are two smart ram air door actuators (inlet and exit sradas) on both the left and right ram air systems. both the inlet and exit sradas incorporate four indication lights to provide a visual display of lru faults of the ram air system. the continuous bit detects and displays the fault status of the ram air temperature sensor, the inlet srada and the exit srada. the fault indication is provided when the sradas are powered and a valid weight-on-wheels (wow) signal is present. if there is no fault condition present, a no lru fault light is illuminated green and the three lru lights are off. if there is a fault present, the no lru fault light is off and the light associated with the failed lru is illuminated red. | 0
4791 | cannot cool cabins with all temperature selectors in full cold | (1) there is a problem with the fwd pass cab air temperature indication shown on p5-17 cabin temperature panel. note: the temperature bulb is for indication only. a defective temperature bulb or wiring will not affect the temperature control system. note: there is no on-wing check of the temperature bulb. | 0
4792 | pitot probe heat was off | (1) the control cabin duct overheat light on the p5-10 air conditioning module comes on and stays off after reset.;d633a103-shz;jun15/2024;d633a103-shz;page22;shzall;effectivity;effectivity;faultisolationmanual;zewc;faultisolationmanual | 0
4793 | speed brake lever signal to the antiskid/autobrake control unit problem | (1) the antiskid inop light comes on when these conditions occur: (a) when the antiskid/autobrake control unit is not powered or not installed. (b) detection of an antiskid system fault by the antiskid/autobrake control unit. (c) when the alternate brake hydraulic system is pressurized (as determined by the pressure switch on the alternate brake selector valve) and any antiskid system fault is detected (except a normal valve or parking brake disagree fault). | 0
4794 | mcp a/t mode selector switch problem | this maintenance message: (a) a/b sol;(2) the possible cause of message a/b sol is the solenoid pressure switch indicates high pressure when the solenoid valve is commanded closed or the solenoid pressure switch indicates low pressure when the solenoid valve is commanded open.;(3) the aacu, m162 does not receive a valid signal from the solenoid valve of the autobrake control valve module, v122. | 0
4795 | t/r deploy faults - l sleeve lock sensor | these single eau maintenance messages: (a) engine 1 - s835 l sleeve lock sensor (b) engine 2 - s835 l sleeve lock sensor;(2) this fault light indicates that the position of the left t/r sleeve does not agree with the commanded retract (stow) position for the t/r. | 0
4796 | window power fault light is on | (1) the fault light on the isfd dedicated battery system front panel is on. | 0
4797 | landing gear control lever lock | (1) the speed brakes auto extend operate whenever the speed brake lever is moved to the armed position and all of these conditions occur: (a) the main landing gear is on the ground or the main landing gear wheels spin up. (b) the left and right thrust levers are at idle. (c) aircraft altitude is less than 10 ft (3 m). | 0
4798 | no n2 speed sensor data | No Acceleration Shutdown | 0
4799 | fseu ram fault | this maintenance message: (a) 27-51110 fseu failed;(2) the fseu retract sensor internal excitation source is invalid.;eccn9e991boeing proprietary-seetilepage fordetails;d633a103-shz;oct15/2024;page 201;shz all;shz all;oewc;faultisolationmanual;endoftask;oewc | 0
4800 | smyd computer output problem | these maintenance messages: (a) 27-31000 smyd fault (b) 27-31001 smyd sw fault (c) 27-81001 smyd a/s fault;(2) there is a fault internal to the smyd 1.;(3) the smyd cross-channel bus has a wiring/short problem. | 0
4801 | no mcp data to smyd 1 | this maintenance message: (a) 27-31020 no deu data;(2) there is no data from the display electronic unit (deu) to the number 1 smyd. | 0
4802 | te flap support no. 6 skew problem | this maintenance message: (a) 27-53258 flap skew;(2) the signals to the fseu from one or more pairs of flap skew sensors do not agree. the following flap skew sensors are pairs: (a) flap skew sensors no. 1 and no. 8 (b) flap skew sensors no. 2 and no. 7 (c) flap skew sensors no. 3 and no. 6 (d) flap skew sensors no. 4 and no. 5. | 0
4803 | adf-1 tuning problems port-b | this adf receiver-2 maintenance message: (a) control fail | 0
4804 | refuel quantity indicator is blank | (1) one of the refuel quantity indicators flashes at an interval of approximately one second and shows the fuel quantity in the applicable tank. when a refueling quantity indicator flashes, the refueler must stop immediately to prevent fuel spilling. do the steps below if the indicator continues to flash for 60 seconds or more during each refueling.;(2) the flashing shows that the fuel quantity (as calculated by the fuel quantity processor) is more than the expected full tank shutoff quantity (total tank volume minus 2 percent expansion volume). the fueling float switch is designed to close the applicable fueling shutoff valve during pressure fueling when the applicable tank has an expansion volume of 2 percent. the fuel quantity processor causes the applicable refuel quantity indicator to flash when it calculates a fuel quantity of more than the full tank shutoff quantity. the design tolerance of the fqis is +/- 2 percent. thus, because of variations in fuel density and in the rate of closure of the fueling shutoff valve, it is possible for a tank to contain more (or in a few cases less) than the expected full tank shutoff quantity and cause the fuel quantity display on the refuel panel to flash.;(3) airplanes with fuel quantity processor s345a001-010; this condition can occur because it is possible for processor s345a001-010 to read a fuel quantity that is more than the overfill quantity when the actual fuel quantity is less than the overfill quantity. if it is possible, replace processor s345a001-010 with s345a001-011 (for standard 737-600, -700, and -800) or s345a001-015 (for 737-700 increased gross weight or the boeing business jet) before you do more troubleshooting (amm task 28-41-81-000-801).;(4) (sds subject 28-21-00);(5) (sds subject 28-41-00) | 0
4805 | no surveillance video for one camera | these observed faults: (a) the surveillance video shows, but the display is dark for one camera. (b) lines show on the video display for one camera. (c) surveillance video is jittery or jumpy or the picture appears to roll. (d) other surveillance video display problems for one camera. | 0
4806 | stabilizer electrical trim does not operate nose down | (1) the vhf communication control panel does not operate correctly. | 0
4807 | aoa 1 reference fail — fault isolation | the maintenance message: (a) 23-11046;(2) the fault is generated during the acp to lru or phase 2 data load. | 0
4808 | fire handle switch light problem | the ext test lights on the fire control panel, p8-1.;(2) the ext test lights come on when the ext test switch is moved to the 1 or 2 position to show there is continuity through the squibs. (a) if the l or r light does not come on when the ext test switch is moved to 1, squib 1 on the l or r bottle does not have continuity. (b) likewise, if the l or r light does not come on when the ext test switch is moved to 2, squib 2 on the l or r bottle does not have continuity. (c) the apu light should come on with the ext test switch in either position. | 0
4809 | ngs bite message ngs bld press sensor | fault message: (a) 47-30014 dp sensor hi drift;(2) the operability indicator shows degraded (blue light). the ngs is operating below normal.;(3) dp sensor hi drift shows on the display when there is a pressure drift for the high-flow differential pressure sensor. the fault message is set when the ngs controller does a zero pressure test of the high-flow dp sensor when the ngs system is commanded off.;(4) to find more data about this fault message, do this task: bdu fault history menu, amm task 47-31-02-740-803. | 0
4810 | adf-2 captain's and first officer's indication blank | (1) the captain's adf display is blank. | 0
4811 | adirs enter heading | this adf receiver-2 maintenance message: (a) tuning port b missing input | 0
4812 | neutral shift sensor problem | this maintenance message: (a) 27-51351 te flap ucm;(2) uncommanded motion of the trailing edge flap system was detected by the fseu. the fseu uses inputs from the flap lever position sensor, the flap position sensors and the no. 1 and no. 8 flap skew sensors to determine an uncommanded motion. | 0
4813 | winglet led position lights pba | (1) the wing anti-ice l valve or wing anti-ice r valve light stays bright when the wing anti ice switch is in the on or off position. | 0
4814 | no n1 speed sensor data | these maintenance messages: (a) 49-61259 speed sensor 1 shows open circuit (b) 49-61260 speed sensor 1 shows circuit failure (c) 49-61261 speed sensor 1 shows circuit failure (d) 49-61262 speed sensor 2 shows open circuit (e) 49-61263 speed sensor 2 shows circuit failure (f) 49-61264 speed sensor 2 shows circuit failure;(2) this fault is set when there is a problem in the speed sensor circuit. the problem can be an open in the monopole 1 and/or monopole 2 circuit or a deterioration of one of the two monopoles. the electronic control unit does a check of the voltage across the monopole for the speed sensor. an open in the monopole 1 and/or monopole 2 circuit shows the voltage is more than 10v dc. this test also does a check each 20 milliseconds for out-of-range indications. the fault is also set if there are six out-of-range indications one after the other. a low threshold signal is used for control and overspeed detection. a five percent loss of a monopole gradually can cause the low threshold signal to disagree with the high threshold signal. this loss can cause a speed threshold fault. if this failure occurs, the apu operates on one of the two monopoles with the higher threshold signal.;(3) the apu fault light on the p5 forward overhead panel can show for these maintenance messages.;eccn9e991boeing proprietary-seetilepage fordetails;eccn9e991boeing proprietary-seetilepage fordetails;d633a103-shz;d633a103-shz;shzall;shzall;faultisolationmanual;faultisolationmanual;endoftask;oewc | 0
4815 | transfer bus off light illuminates | (1) the apu gen off bus light does not come on when the apu speed is 95%. the apu gen off bus light is on the p5 forward overhead panel. | 0
4816 | attendant control panel - touch screen inoperative | these maintenance messages: (a) 31-68051, 31-68052, 31-68055, 31-68056, 31-68061, 31-68062, 31-68065, 31-68066, 31-68210, 31-68220, 31-68240, 31-68250, 31-68410, 31-68420, 31-68450, 31-68460, 31-68510, 31-68520, 31-68530, 31-68561, 31-68562, 31-68571, 31-68572 31-68610, 31-68620, 31-68810, 31-68820 (b) display electronic units (deu-1 and deu-2) receive no arinc 429 data from an lru. | 0
4817 | engine start switch - switch moves away grd before n2 is at 55.3 percent | this maintenance message: (a) duct limit sensor - left pack - no go | 0
4818 | center tank left fuel pump low pressure light is on | (1) on the p5 panel, the tank 1 aft low pressure light is on. (a) this means that the tank 1 aft boost pump does not pressurize the fuel feed manifold. (b) when the two low pressure lights for tank 1 come on, then the fuel light on the master caution system annunciator also comes on.;(2) the tank 1 aft low pressure light normally comes on when the tank 1 aft boost pump is off.;(3) this fault condition can also occur if the tank 1 aft boost pump loses its prime or is not primed correctly. (a) if the tank 1 is filled to 500 lb (227 kg), as described in the initial evaluation that follows, the boost pump will become primed. (b) you can also use one of the alternative boost pump priming procedures given in fuel boost pump and override pump priming, amm task 28-22-41-420-801.;(4) refer to sds subject 28-22-00 for a detailed description of the fuel feed system. | 0
4819 | ngs bite message ngs alt sensor elec | this maintenance message: (a) cabin sensor - right pack - no go | 0
4820 | pseu forward airstairs door monitored problem | (1) if the runway inop light is illuminated, a self test of the enhanced ground proximity warning system (egpws) system, by pushing the egpws sys test switch on the ground proximity warning module, can be done to confirm the status of raas. after the egpws test is completed, one of these aural warnings will indicate the status of raas: (a) runway awareness ok - feet/meters (as installed) (b) runway awareness not available (c) runway awareness inop | 0
4821 | nose landing gear lock sensor fault | the bkup zone cabin sensor maintenance message reported by the left pack/zone temperature controller. (a) the left pack/zone temperature controller has detected a short or an open circuit from the backup forward cabin temperature sensor. | 0
4822 | program pin not in db message on cdu | this maintenance message: (a) 27-81224 multiple prox;(2) the signals from the leading edge proximity sensors disagree with each other.;(3) this maintenance message can be a nuisance fault if it was latched during alternate flaps mode operation and there was no associated flight deck effect. (a) do amm 27-81-00-700-803 leading edge flap and slat timing test in the standby mode. (b) if the leading-edge devices deploy to the full extend position within the timed requirements and the maintenance message does not show in existing faults, then it can be considered as a nuisance fault.;eccn9e991boeing proprietary-seetilepage fordetails;oct15/2024;d633a103-shz;page 23;page 23;effectivity;effectivity;faultisolationmanual;737-600/700/800/900;oewc | 0
4823 | autobrake control valve module - servo valve pressure switch problem | this maintenance message: (a) sol p sw;(2) the possible cause of message sol p sw is the solenoid pressure switch indicates low pressure (<1000 psi).;eccn9e991boeingproprietary-seetitlepage fordetails;eccn9e991boeingproprietary-seetitlepage fordetails;d633a103-shz;page 231;shzall;faultisolationmanual;effectivity;faultisolationmanual;(3) the antiskid/autobrake control unit (aacu) does not receive a valid signal from the solenoid pressure switch of the autobrake control valve module. | 0
4824 | ir data invalid | these maintenance messages: note: j1a-xx, j1b-xx and j1c-xx (where xx is a pin number) are the connector and pin numbers on the fcc-a and fcc-b. for the fcc-a: j1a=d10135a, j1b=d10135b and j1c=d10135c. for the fcc-b: j1a=10137a, j1b=10137b and j1c=10137c. (a) fcc-a (j1b-e15, d15) (b) fcc-a (j1b-d13) (c) fcc-b (j1b-e15, d15) (d) fcc-b (j1b-d13);(2) fcc-a (j1b-e15, d15): fcc-a roll valve amplifier output problem during the ground test.;(3) fcc-a (j1b-d13): fcc-a does not receive the aileron actuator detent wrap signal during the ground test.;oct15/2024;oct15/2024;d633a103-shz;shzall;shzall;effectivity;endoftask;faultisolationmanual;737-600/700/800/900;oewc;(4) fcc-b (j1b-e15, d15): fcc-b roll valve amplifier output problem during the ground test.;(5) fcc-b (j1b-d13): fcc-b does not receive the aileron actuator detent wrap signal during the ground test. | 0
4825 | leading edge ucm discrete output problem | these maintenance messages:;(a) fcc-a (j1c-f03) (b) fcc-b (j1c-f03) note: j1a-xx, j1b-xx and j1c-xx (where xx is a pin number) are the connector and pin numbers on the fcc-a and fcc-b. for the fcc-a: j1a=d10135a, j1b=d10135b and j1c=d10135c. for the fcc-b: j1a=d10137a, j1b=d10137b and j1c=d10137c.;(c) 22-11192 mt discretes (d) 22-11195 mt discretes;(2) this maintenance message detects these problems: (a) the fcc-a does not detect the mach trim brake line. (b) the fcc-b does not detect the mach trim brake line. | 0
4826 | fseu proximity sensor fault | these maintenance message numbers: (a) 73-10771, 73-10772, 73-20771, 73-20772, 73-30771 and 73-30772 (b) the maintenance messages 73-x077y; where x = eec channel (1=channel a, 2=channel b, 3=dual channel), and y = engine position (1=eng 1, 2=eng 2). 1) if x=1 or 2, do the fault isolation procedure - single channel fault. 2) if x=1 and 2 (two messages), or x=3, do the fault isolation procedure - dual channel fault.;(2) the electronic engine control (eec) senses the ps3 pressure signal is not in the valid range. note: this message can be a valid fault but only shows when the engine is in operation. it is necessary to operate the engine for the repair confirmation. (a) this fault is reported on the active channel when the eec has electrical power. (b) you must do the initial evaluation to find out if it is a dual channel message. | 0
4827 | nose landing gear down sensor fault | this maintenance message: (a) 31-51001 gsbv cl fault 1) message 31-51001 is set when the ground spoiler interlock valve closed sensor indicates that the valve is not closed and the airplane is in the air.;(b) 31-51101 gsbv cl fault 1) message 31-51101 is set when the ground spoiler interlock valve closed sensor indicates that the valve is closed and the airplane is on the ground.;(2) this maintenance message indicates a problem with the ground spoiler interlock valve closed sensor. | 0
4828 | left flap position transmitter disagree problem | Speed Sensor 1 or 2 Shows Circuit Failure | 0
4829 | engine stall/surge, engine parameters normal, not normal | (1) the weather radar operational test fails and shows one of these messages on the capt (first officer (f/o)) du: (a) con (b) cont;(2) this task is for these maintenance messages: • control failure;oct15/2024;oct15/2024;shzall;page 226;page 226;effectivity;endoftask;faultisolationmanual;737-600/700/800/900;737-600/700/800/900;• indicator failed | 0
4830 | fadec3 (ch b) excitation group 3: lptacc, l and r t/r lvdt excitation circuit fault | this maintenance message: (a) ofv or wiring | 0
4831 | airspeed data input to fseu problem | this maintenance message: (a) contrl lru fail | 0
4832 | ngs bite message ngs controller inop | (1) the weather radar operational test fails and shows one of these messages on the capt (f/o) du: (a) rt (b) weak;(2) this task is for these maintenance messages: • +12 volt failure • -12 volt failure • 15 volt/30 volt failure • 429 rcvr failure • 429 xmit failure • a_to_d n/r • ad read failure • addr line failed • alert lamp fault • analog latch fail • audio inh failed • bad agility freq • bad audio driver • bad audio flash • bad dsp a/d init • bad dsp download • bad dsp pipeline • bad hazard dport • bad interlock ctl • bad jitter check • bad phono jack • bad range intrf • bad rcvr 1.6ghz • bad rcvr 114mhz • bad rcvr 173mhz • bad rcvr 177mhz • bad rcvr 212mhz • bad rcvr 23.5mhz • bad rcvr 3m fltr • bad rcvr 5m fltr • bad rcvr 73 flt;eccn9e991boeingproprietary-seetilepage for detils;jun15/2024;shzall;d633a103-shz;shzall;faultisolationmanual;faultisolationmanual;737-600/700/800/900;lewc;• bad rcvr 78m amp • bad rcvr 94m flt • bad rcvr 9m fltr • bad rcvr osc/amp • bad rcvr x3 mult • bad rcvr x5 mult • bad rcvr x9 mult • bad speaker line • bad wg interlock • cpu instr failed • data line failed • descriptor match • dsp bit timeout • dsp exec. failed • dsp flash failed • dsp integ failed • dsp label error • dsp mode error • dsp powerup fail • dsp serial intrf • fail lamp fault • filter n/r • freq 1 n/r • freq 2 n/r • freq 3 n/r • freq 4 n/r • freq 5 n/r • freq 6 n/r • hazard n/r • hi volt failed • i_q n/r • interf(d) failed • mpu flash failed • no dsp reply • no map unreg 28 volts • no ws available • ram ic failure • reg 28 volts failure;eccn 9e991boeingproprietary-seetilepagefor detals;oct15/2024;d633a103-shz;page219;d633a103-shz;effectivity;faultisolationmanual;737-600/700/800/900;737-600/700/800/900;• rt preamp failed • sdc d/a fault • sdc fault • sig_1 n/r • sig_2 n/r • stab power fault • stop cntr failed • strt cntr failed • strut n/r • stxmit int fail • trigger int fail • unreg 28 volts failed • warn lamp fault • ws alert failed • ws chime failed • x9 multpx failed • xmtr cal failure • xmtr driver cal • xmtr rt failure • xrng_1 n/r • xrng_2 n/r • xrng_3 n/r • xrng_4 n/r | 0
4833 | fwd/aft threshold light fault | this maintenance message: (a) 29-24002 sec lgtv fail;(2) the proximity switch electronics unit (pseu) has detected a fault from the landing gear transfer valve. | 0
4834 | right wing leading edge and a/c pack bay overheat detectors - overheat | this maintenance message: (a) anticipator sensor - right pack - no go | 0
4835 | no data from x-channel bus | jun 15/2023;d633a103-shz;d633a103-shz;page 235;shzall;effectivity;mshzoc;1.b.;tshzoo;faultisolationmanual;737-600/700/800/900;this maintenance message on a whcu: (a) window sensor;(2) this task is for these maintenance messages on a whcu: (a) sensor #1 (primary) (b) sensor #2 (spare) note: on airplanes using dual sensors, the whcu alternates between the primary and the spare sensor each time it is powered on. an override mode can be activated on the whcu to keep using only the serviceable sensor. in order to use the second sensor on the side window, a whcu program pin (p1-5) should be grounded and a section of wire is added inside the window frame. adding the wire to the window frame makes that window incompatible with an airplane which is not configured for the dual sensor operation.;(3) the whcu detects a shorted or open condition in the wiring between the control unit and the window temperature sensor on a side window.;(4) this task applies to the side windows. a different fault isolation procedure applies for the front windows. note: the side window can also be called: • sliding window • window #2 | 0
4836 | trim air valve does not operate | this maintenance message: (a) a/b sol;(2) the possible cause of message a/b sol is the solenoid pressure switch indicates high pressure when the solenoid valve is commanded closed or the solenoid pressure switch indicates low pressure when the solenoid valve is commanded open.;(3) the aacu, m162 does not receive a valid signal from the solenoid valve of the autobrake control valve module, v122. | 0
4837 | engine start - no lightoff, fuel flow zero, eng valve closed and spar valve closed lights are off | (1) one or all of these control display unit (cdu) annunciators do not operate when expected: note: the dspy annunciator does not operate during normal fmc operation. (a) fail (b) msg (c) ofst | 0
4838 | random access device does not operate | the maintenance messages: (a) 23-11070 (b) 23-11071 (c) 23-11072 (d) 23-11073;(2) the fault is generated during the adl to acp or phase 1 data load. | 0
4839 | crew oxygen pressure indicator - pressure zero | Duct Pressure is Zero, The APU is the Bleed Source | 0
4840 | wheels continue to spin in main gear wheel well after gear retraction | this maintenance message: (a) terrain inhibit invalid | 0
4841 | hud annunciator panel problems | this maintenance message:;(a) antenna fault light indicator is on in amber color on the mmr front panel.;(b) ant fail light indicator is on in red color on the 3g mmr front panel. | 0
4842 | no aural warnings (pws) | (1) the flow of conditioned air from the flight deck conditioned air outlets is low and seems to be decreasing with continued use.;(2) (sds 21-22-00) | 0
4843 | pack air flow is too low or too high | Fuel Control Unit Temp Shows Out of Range High | 0
4844 | center tank, left boost pump circuit breaker open | (1) the vacuum blower removes air from the waste tank.;(2) the vacuum blower operates when the airplane is below 16.000 feet altitude and these conditions are true: • waste drain ball valve is closed • waste tank is not full • lavatory flush switch operates;(3) the barometric pressure switch senses ambient pressure. when the airplane is below 16,000 feet, the barometric pressure switch is closed.;(4) if the vacuum blower, m1721 operates in some toilets and does not operate at a different toilet(s), then do the applicable task for the bad toilet(s): • single toilet inoperative - fault isolation, 38-30 task 820 • toilet flush system - plugged/blocked - fault isolation, 38-30 task 817 | 0
4845 | flight interphone problems at one station | these wxr system problems: (a) blank display (b) gain control (c) tilt control | 0
4846 | abnormal noise during apu system operations | (1) the aural warning does not operate as expected when the cabin altitude is more than 10,000 feet (3048 meters).;(2) the cabin altitude indicators on the captains's instrument panel p1-3 and the first officers's instrument panel p3-1 do not come on when the cabin altitude is more than 10,000 feet (3048 meters).;(3) for additional information on cabin altitude warning system, refer to sds 21-30-00. | 0
4847 | spoiler 4 position sensor and spoiler 9 position sensor disagree | these maintenance messages: note: j1a-xx, j1b-xx and j1c-xx (where xx is a pin number) are the connector and pin numbers on the fcc-a and fcc-b. for the fcc-a: j1a=d10135a, j1b=d10135b and j1c=d10135c. for the fcc-b: j1a=10137a, j1b=10137b and j1c=10137c. (a) spoil-9 pos sen-1 (j1b-e12, d12) (b) spoil-9 pos sen-2 (j1b-e12, d12);(2) spoil-9 pos sen-1 (j1b-e12, d12): the flight control computer a (fcc-a) receives incorrect data from the spoiler no. 9 position sensor during the ground test.;eccn9e991boeing proprietary-seetilepage fordetails;page205;shz all;page205;shz all;effectivity;faultisolationmanual;faultisolationmanual;737-600/700/800/900;7ewc;(3) spoil-9 pos sen-2 (j1b-e12, d12): the flight control computer b (fcc-b) receives incorrect data from the spoiler no. 9 position sensor during the ground test. | 0
4848 | right pack ram air actuator | these maintenance messages: (a) engine 1 loop a - core left (b) engine 1 loop b - core left (c) engine 2 loop a - core left (d) engine 2 loop b - core left (e) engine 1 loop a - core right (f) engine 1 loop b - core right (g) engine 2 loop a - core right (h) engine 2 loop b - core right;oct15/2018;oct15/2018;d633a103-shz;page 210;d633a103-shz;effectivity;coreright;cription;d0e一;d0e一;cboneinconfirmotionepnooe;faultisolationmanual;737-600/700/800/900;(i) engine 1 loop a - fan lower (j) engine 1 loop b - fan lower (k) engine 2 loop a - fan lower (l) engine 2 loop b - fan lower (m) engine 1 loop a - fan upper (n) engine 1 loop b - fan upper (o) engine 2 loop a - fan upper (p) engine 2 loop b - fan upper (q) engine 1 loop a - wiring open/detector fault (r) engine 1 loop b - wiring open/detector fault (s) engine 2 loop a - wiring open/detector fault (t) engine 2 loop b - wiring open/detector fault (u) engine 1 loop a - wiring short to ground (v) engine 1 loop b - wiring short to ground (w) engine 2 loop a - wiring short to ground (x) engine 2 loop b - wiring short to ground;(2) these maintenance messages show when the engine and apu fire detection control module, m279 detects a fault with an engine fire detector element. (a) loop a and b elements for each detector assembly have the same equipment number. detector assembly equipment number engine fan upper fire detector assembly m1757 engine fan lower fire detector assembly m1758 engine core left fire detector assembly m1759 engine core right fire detector assembly m1760;(3) a core right fault indication could be caused by many different problems: • engine right core detector • upper and lower fan detectors • wire bundle between the left and right core detector • wire bundle between the right core detector and engine and apu fire detection control module | 0
4849 | mach trim 28 vdc problem | this maintenance message: (a) anticipator sensor - left pack - no go | 0
4850 | asm 1 (2) no eec data | (1) the weather radar operational test fails and shows this message on the capt (f/o) du: (a) ant;(2) this task is for these maintenance messages: • bad pitch/tweak • low elev. drive • no elev drive • antenna ac power • interf(s) failed • bad stab az rate • no stb interrupt • no az to antenna • no elev. to antenna;eccn9e991boeingproprietary-seetitlepage for details;jun15/2024;page 22;page 22;shzall;effectivity;endoftask一;faultisolationmanual;737-600/700/800/900;7ewc;• ant short 117ac • elev. amp short • ant az cw short • ant az cw open • no elev. movement | 0
4851 | refuel quantity indicator displays incorrectly when test switch is pressed | this observed fault: (a) nose landing gear: nose gear green light goes off with landing gear lever at up. nose gear red light on.;(2) the landing gear position indicating and warning system uses lights in the flight compartment to show indications for these nose gear conditions: (a) gear position (up, down, in-transit) (b) landing gear control lever and gear position disagree (c) throttle position and gear position disagree. (d) the red nose gear light comes on for these conditions: (e) disagree: lever down, nose gear not down and locked (f) disagree: lever not down, nose gear not up and locked (g) disagree: nose gear not down, throttle retarded and altitude below 800 feet | 0
4852 | auto fail light on | these single eau maintenance messages: (a) engine 1 - v148 l sleeve sync lock pwr (b) engine 2 - v148 l sleeve sync lock pwr;(2) this fault light indicates that there is power to the left t/r sleeve sync lock, which does not agree with the commanded retract (stow) position of the t/r. (a) this is an indication that the sync lock is in the unlocked position. | 0
4853 | overwing exit door open problem | this adf receiver-2 maintenance message: (a) control fail | 0
4854 | wing down aileron trim does not operate left and right | (1) the roll control system for the ailerons and the flight spoilers use cable force input from the control wheels to control the pcu's which supply hydraulic power to the move the ailerons. two pcu's are connected through a crank and crankshaft to aileron body quadrants. if one body quadrant can not move the pcu's moves and shear the quadrant to disconnect it.;(2) this fault isolation procedure is used when the left aileron trim does not operate, or when the right aileron trim does not operate. | 0
4855 | exterior lighting problem | (1) the windshield wiper does not sweep across the windshield correctly. refer to the task support illustration for the correct sweep pattern. | 0
4856 | spd flag on the integrated standby flight display | these observed faults: (a) the loc flag shows on the standby attitude indicator. (b) the g/s flag shows on the standby attitude indicator. (c) the loc deviation pointer is out of view. (d) the g/s deviation pointer is out of view.;(2) the loc and g/s flags show when the standby attitude indicator receives an invalid signal from the left (no. 1) multi-mode receiver (mmr) or instrument landing system (ils) receiver.;(3) the loc and g/s flags show when the standby attitude indicator loses 28 vdc power.;(4) the loc and g/s deviation pointers do not show when the standby attitude indicator receives an invalid signal from the left (no. 1) mmr/ils receiver. | 0
4857 | comm1 arinc | this maintenance message: (a) smc #1 invalid | 0
4858 | cds no input from lru on 429 bus | these maintenance messages: (a) 75-10431, 75-10432, 75-20431, 75-20432, 75-30431 and 75-30432.;(2) the maintenance message 75-x043y; where x = eec channel (1=channel a, 2=channel b, 3=dual channel), and y = engine position (1=eng 1, 2=eng 2). (a) if x=1, do the fault isolation procedure - single channel fault for channel a. (b) if x=2, do the fault isolation procedure - single channel fault for channel b. (c) if x=1 and 2 (two messages), or x=3, then do the fault isolation procedure - dual channel fault.;(3) this fault is reported on the active channel of the eec when the engine is in operation.;(4) you must do the initial evaluation to see if the dual channel maintenance messages, 75-30431 or 75-30432, is set.;(5) the absolute value of the difference between vbv demand and valid position is not in the valid range. (a) there is no vbv wrap fault on the active channel. | 0
4859 | bpcu fault | this maintenance message: (a) atc ctl panel | 0
4860 | adiru total pressure data is missing from a deu | (1) the trailing edge flaps do not operate with the alternate controls.;(2) the alternate flap controls use the alternate flaps arm switch and control switch to command movement of the trailing edge flaps. the flaps are powered by the electric motor on the flap power drive unit.;eccn9e991boeing proprietary-seetilepage fordetailis;oct15/2024;d633a103-shz;shzall;shzall;effectivity;endoftask;737-600/700/800/900;737-600/700/800/900;oewc | 0
4861 | 28 vac snsr exc input not present to smyd 2 | these ceu maintenance messages: (a) a lights (stay on) (b) b lights (stay on);(2) if the ceu front panel fault lights are on or stay on after you press-to-test switch, then there is a power failure to one or more of the smoke detectors in the cargo bay.;(3) this problem can also occur because of a smoke detector failure. the detector elements are shown in the table below: table 201 lower deck cargo compartment;eccn9e991boeingproprietary-seetlepagefordetails;oct15/2024;d633a103-shz;page208;shz all;effectivity;faultisolationmanual;faultisolationmanual;endoftask;7ewc | 0
4862 | left flap position transmitter signal fault | these maintenance messages: note: j1a-xx, j1b-xx and j1c-xx (where xx is a pin number) are the connector and pin numbers on the fcc-a and fcc-b. for the fcc-a: j1a=d10135a, j1b=d10135b and j1c=d10135c. for the fcc-b: j1a=10137a, j1b=10137b and j1c=10137c. (a) fcc-a (j1a-b15,a15) (b) fcc-b (j1a-b15,a15);(2) the flight control computer a (fcc-a) or fcc-b detects problem with the pitch sensor excitation power output. | 0
4863 | adf-2 first officer's indication blank | this observed fault: (a) nose landing gear: nose gear green light goes off with landing gear lever at up. nose gear red light on.;(2) the landing gear position indicating and warning system uses lights in the flight compartment to show indications for these nose gear conditions: (a) gear position (up, down, in-transit) (b) landing gear control lever and gear position disagree (c) throttle position and gear position disagree. (d) the red nose gear light comes on for these conditions: (e) disagree: lever down, nose gear not down and locked (f) disagree: lever not down, nose gear not up and locked (g) disagree: nose gear not down, throttle retarded and altitude below 800 feet | 0
4864 | 过站APU自动关车,故障代码49-91005 | these maintenance message numbers: (a) 73-11711, 73-11712, 73-21711, 73-21712, 73-31711 and 73-31712. (b) the maintenance messages 73-x171y; where x = eec channel (1=channel a, 2=channel b, 3=dual channel), and y = engine position (1=eng 1, 2=eng 2).;(2) the tat data label (label 211) is "valid" from the two deus. the eec senses that the difference between the absolute values of tat 1 and tat 2 is greater than 5 degrees c. (a) this maintenance message should show as a dual channel fault on the two eec's. (b) this fault is reported when the eec has electrical power. | 0
4865 | radio tuning panel problem | this maintenance message: (a) smc #1 invalid | 0
4866 | wing anti-ice valve open light does not come on | (1) the autobrake disarm and the auto brake disarm light will come on when one or more of these conditions occur: (a) the selector switch is in position off or to an invalid switch position (b) the speedbrake is armed and the spd brk lever is in the down position (c) one of the two brake pedal pressure switches (s762 or s763) shows pressure more than 750 psi (5171 kpa). (d) one or more thrust lever switches show an advanced condition. note: this disarm condition is prevented for the first three seconds after one of the two air/ground systems first show ground. (e) a fault in the antiskid system (f) a fault in the autobrake system (g) adiru input not valid | 0
4867 | audio tone normal, indication problem | (1) stabilizer runaway.;(2) this observed fault can only occur during flight. when the airplane is on the ground, it is not possible to simulate the conditions which cause this message. | 0
4868 | trailing edge flap uncommanded motion problem | (1) the flow of conditioned air from the flight deck conditioned air outlets is low and seems to be decreasing with continued use.;(2) (sds 21-22-00) | 0
4869 | fqis bite inop message shown on the cdu | these maintenance messages: (a) 32-66011 l grn lt 2 fault (b) 32-66012 nose grn lt 2 flt (c) 32-66013 r grn lt 2 flt;(2) these maintenance messages show a problem with the landing gear position lights on the p5 overhead panel. each light is associated with a maintenance message. | 0
4870 | hydraulic reservoir gage problem | (1) the valve position light for a fueling shutoff valve does not go off when you set the switch for that valve to the closed position.;(2) (sds subject 28-21-00) | 0
4871 | passenger cabin temperature sensor failed | (1) if the runway inop light is illuminated, a self test of the enhanced ground proximity warning system (egpws) system, by pushing the egpws sys test switch on the ground proximity warning module, can be done to confirm the status of raas. after the egpws test is completed, one of these aural warnings will indicate the status of raas: (a) runway awareness ok - feet/meters (as installed) (b) runway awareness not available (c) runway awareness inop | 0
4872 | an eec channel is not energized with the alternator voltage | these maintenance messages: (a) 22-21002 yd 28vac no power (smyd 1) (b) 22-22002 yd 28vac no power (smyd 2);(2) the smyd does not detect 28 vac from the xfr bus 1. | 0
4873 | parking brake shutoff valve problem | this maintenance message: (a) ofv lru fail | 0
4874 | adf receiver-1 problem | these left (right) 35 °f controller maintenance messages: (a) posn 1 - no go (b) posn 2 - no go (c) posn 3 - no go (d) posn 4 - no go | 0
4875 | acars message apm hardware fault or initialize apm | this maintenance message: (a) smc #1 invalid | 0
4876 | te flap skew problem | this maintenance message: (a) apu - low det resistance;(2) this fault occurs when the control module, m279 detects a low resistance on the overheat detection loop. usually this indication is caused by the failure of the control module, m279. the detector elements are listed in the table below. description equipment number apu upper overheat detector assembly m1755 apu lower overheat detector assembly m1756 apu tailpipe overheat detector assembly m1925 | 0
4877 | apu fault light on, apu operates with no protective shutdown | (1) there was smoke or a flame in the auxiliary power unit (apu) exhaust. (a) fluids or unwanted materials in the air inlet duct and compressor inlet plenum for the apu can be the result of quick successive apu starts without sufficient cool down time in between the start attempts. if you attempt to start the apu immediately after a shutdown it will increase the chance of flame in the tailpipe because of residual fuel coming in contact with the hot surface of the apu exhaust duct. after a normal apu shutdown, unburned fuel can remain in the combustor. it will take approximately one to two minutes for this fuel to drain. make sure that you follow the steps shown in apu starting and operation, amm task 49-11-00-860-801. (b) intermittent power interruption to the start converter unit or the start power unit during an apu start may cause the apu to spool down while the fuel is being pumped to the apu. (c) if the apu drain is blocked, the unburned fuel will remain in the apu. at the next apu start this fuel will be mixed with hot apu exhaust air and will be pushed out of the tailpipe in the form of a flame. (d) if the battery power is too low, the apu could be over fueled to turn the power section. the fuel rich exhaust air can ignite into flame as it leaves the apu exhaust. the apu can also experience an auto shutdown due to over temperature (fault code 49-31016) because of low battery power. | 0
4878 | engine idle speed, approach idle speed low, landing flaps selected | (1) the speedbrakes extended light shows on the ground when these conditions occur: • ground spoiler interlock valve pressure switch measures more than 750 psi • speedbrake lever in the down position;(2) this is a failure condition. | 0
4879 | a deu cannot read channel a data from an eec | these maintenance message numbers: (a) for deu 1, 73-21211 (ch b, eng 1) and 73-21212 (ch b, eng 2). (b) for deu 2, 73-21221 (ch b, eng 1) and 73-21222 (ch b, eng 2).;(2) this fault is reported on channel b when the eec has electrical power.;(3) data from channel b of an eec is not available at a deu. | 0
4880 | master fcc cannot enter bite | fault message: (a) 47-30032 hfv fail open;eccn9e991boeingproprietary-seetitlepage fordetails;oct15/2024;d633a103-shz;page 247;865,866,871-874p0stsb737-47-1003;901-999;shz002,009-699,706,721-799,860-863,;endoftask;effectivity-;endoftask;ez7wgc;faultisolationmanual;ez7wgc;(2) the operability indicator shows degraded (blue light). the ngs is operating below normal.;(3) the bdu display shows hfv fail open when the ngs controller finds that the hardware for the asm high-flow valve is failed in the open position.;(4) to find more data about this fault message, do this task: bdu fault history menu, amm task 47-31-02-740-803. | 0
4881 | flap position transmitter problem | (1) the weather radar (wxr) receiver/transmitter found a fault with the cooling system.;(2) this task is for this maintenance message: • cooling failure | 0
4882 | weather radar receiver/transmitter problem | this maintenance message: (a) terrain inhibit invalid | 0
4883 | apu does not start, no apu indication lights on | this maintenance message: (a) atc ctl panel | 0
4884 | n1 target problems at throttle hold | this maintenance message: (a) 22-31543 a/t eng 28 vdc 1) fcc-a detects fault on output power monitor for a/t engage 28 vdc. note: fcc-a provides this 28v dc power source to the mode control panel (mcp) to magnetically hold the autothrottle arm switch into the engaged state when the switch is moved into the arm position. | 0
4885 | no fmc data to smyd 2 | fault message: (a) 47-30011 ngs temp sensor elec;(2) the operability indicator shows degraded (blue light). the ngs is operating below normal.;(3) ngs temp sensor elec shows when the controller finds an open or short circuit condition for the temperature sensor, t03020.;(4) to find more data about this fault message, do this task: bdu fault history menu, amm task 47-31-02-740-803. | 0
4886 | t/r deploy faults - r sleeve lock sensor | these maintenance messages: (a) 22-11081 no smydc data: 1) fcc-a receives no data from smyd-1 (b) 22-11082 no smydc data: 1) fcc-b receives no data from smyd-2 | 0
4887 | damaged passenger control unit | this maintenance message: (a) dadc #2 invalid | 0
4888 | cds fault and/or cds maint message shows on the display | these maintenance messages: (a) 27-81303 slat 1 in trans (b) 27-81306 slat 2 in trans (c) 27-81309 slat 3 in trans (d) 27-81312 slat 4 in trans (e) 27-81315 slat 5 in trans (f) 27-81318 slat 6 in trans (g) 27-81321 slat 7 in trans (h) 27-81324 slat 8 in trans;shzall;oct15/2024;d633a103-shz;d633a103-shz;shzall;shzall;1111d;1111d;faultisolationmanual;737-600/700/800/900;7ewc;<html><table border=1><tr><td>slat</td><td>d650</td><td></td><td>d728a</td></tr><tr><td>slat #1</td><td>pin 3</td><td>--</td><td>pin d3</td></tr><tr><td>slat #2</td><td>pin 6</td><td>--</td><td>pin c3</td></tr><tr><td>slat #3</td><td>pin 9</td><td>--</td><td>pin b3</td></tr></table></html>;(2) the fseu detected an overcurrent on the le slat 1, 2, 3, 4, 5, 6, 7 or 8 in transit discrete output during the existing faults test. | 0
4889 | speed brake handle position signal to pseu problems | these smyd maintenance messages: (a) 27-62001 autostow fault (b) 27-62002 internal autostow;(2) the speed brake do not arm light stays off during (speedbrake autostow actuator automatic - ground test, amm task 27-62-33-820-801).;(3) the speedbrake autostow function is only provided by smyd 2 with the autostow option enabled. (a) nuisance fault occurring in smyd-2 part numbers 285a1010-109, 285a1010-110 and 285a1010-111, during on-ground operations | 0
4890 | te flap support no. 6 skew sensor problem | this maintenance message: (a) apu - low det resistance;(2) this fault occurs when the control module, m279 detects a low resistance on the overheat detection loop. usually this indication is caused by the failure of the control module, m279. the detector elements are listed in the table below. description equipment number apu upper overheat detector assembly m1755 apu lower overheat detector assembly m1756 apu tailpipe overheat detector assembly m1925 | 0
4891 | a/t limit problem | these maintenance message numbers: (a) 73-11391, 73-11392, 73-21391, 73-21392, 73-31391 and 73-31392;eccn9e991boeingproprietary-seetitlepage fordetails;oct15/2020;d633a103-shz;page 23;shzall;faultisolationmanual;cfm56engines(cfm56-7);faultisolationmanual;737-600/700/800/900;cfm56engines(cfm56-7);boewg;(b) the maintenance messages 73-x139y; where x = electronic engine control (eec) channel (1=channel a, 2=channel b, 3=dual channel), and y = engine position (1=eng 1, 2=eng 2). 1) if x=1 or 2, do the fault isolation procedure - single channel fault. 2) if x=1 and 2 (two messages), or x=3, do the fault isolation procedure - dual channel fault.;(2) the eec senses that the airplane model signal is not in a valid range. the signal is received on ch b but is split internally in the eec to the two channels.;(3) the maintenance message should show on the two channels of the eec. if it shows on only one channel, there is an internal eec problem. (a) this fault is reported when the eec has electrical power. | 0
4892 | hmu hptacc control current is out of range | this adf receiver-1 maintenance message:;(a) tuning port b missing input | 0
4893 | bsi light column address fault - system error | the zone cabin sensor maintenance message reported by the right pack/zone temperature controller. (a) the right zone/pack temperature controller has detected a short or an open circuit from the primary forward cabin temperature sensor. | 0
4894 | mach trim position sensor excitation problem | (1) this can be an indication that the t/r interlock voltage to the electronic engine control (eec) is out of range.;(2) this can also be an indication that the l (r) rod assembly that connects to the l (r) interlock latch and t/r 1 (2) interlock solenoid, v155 (v156) is out of adjustment, has interference, has loose fasteners or that the internal mechanism of the interlock solenoid can not move freely.;(3) this can also be an indication that there is an internal eec problem. | 0
4895 | video reproducer problems | this maintenance message: (a) smc #1 invalid | 0
4896 | speed brake do not arm light is on (when the autostow actuator is activated) | (1) the left pack trip off light on the p5-10 air conditioning module comes on during ground operation and stays off after reset. | 0
4897 | control cabin trim air valve (backup) | this maintenance message: (a) zone trim valve;(2) the pack/zone temperature controller (pztc)-2 has detected a fault in the forward cabin tav. | 0
4898 | 过站第一次启动APU不成功，有代码49-31171 | these observed faults: (a) du are blanking during an apu start on battery only' (b) deu-1 restarts during an apu start on battery only.;(2) during the apu start sequence on battery only, the main battery voltage drops below 19 volts which causes blanking of the du for 1-2 seconds. the voltage drop can also cause the deu 1 to restart, which will cause the du to go blank for up to 1.5 minutes. | 0
4899 | control cabin too cold, no temperature control in auto | (1) the autothrottle n1 or speed mode is set manually from the digital flight control system mode control panel (dfcs mcp). (a) the engines stay at the correct n1 or speed limit for the flight mode that the flight crew selects.;(2) this task is for this observed fault: (a) autothrottle mode does not change when mode switch is pushed. | 0
4900 | left air traffic control (atc) transponder, air data altitude problem | this maintenance message: (a) tcas;(2) the left atc transponder bite found a fault with the input from the traffic alert and collision avoidance system (tcas). | 0
4901 | flight compartment duct anticipator sensor failed | these maintenance messages: (a) controller fault - pack/zone;(b) controller fault - ram air;(c) controller fault - standby pack | 0
4902 | parking brake switch problem | this maintenance message: (a) flt deck cabin sensor;(2) the right pack/zone temperature controller has detected a short or an open circuit from the control cabin temperature sensor. | 0
4903 | indication and audio tone problem | Start Converter Unit Shows Start System INOP | 0
4904 | weather radar system, radio altimeter problem | this observed fault: (a) tilt code of "-6" adiru;(2) the wxr receiver/transmitter detects no air data from the adirus. | 0
4905 | supply duct temperature indication problem | this maintenance message: (a) flt deck cabin sensor;(2) the right pack/zone temperature controller has detected a short or an open circuit from the control cabin temperature sensor. | 0
4906 | bleed valve will not close when the bleed switches are moved to off, the engine is the bleed source | this maintenance message: (a) r side open 1) when this message shows, the loop indicator flashes between “open” and a resistance value.;(2) the compartment overheat detector control unit, m237 detects a problem with a detector, or the wiring between a detector and the control unit. | 0
4907 | refuel quantity indicator flashes | (1) a cowl valve open light is slow to go from bright to dim when the eng anti-ice switches are moved from the off position to the on position. | 0
4908 | duct overheat light on, cannot reset, pass cabin | (1) the crew oxygen cylinder is serviced for dispatch, the crew oxygen pressure indicator shows zero indicated pressure.;(2) (sds subject 35-10-00) | 0
4909 | cabin pressure outflow valve fail | (1) the weather radar operational test fails and shows one of these messages on the capt (first officer (f/o)) du: (a) con (b) cont;(2) this task is for these maintenance messages: • control failure;oct15/2024;oct15/2024;shzall;page 226;page 226;effectivity;endoftask;faultisolationmanual;737-600/700/800/900;737-600/700/800/900;• indicator failed | 0
4910 | rudder does not move freely | (1) the flight deck or forward/aft passenger cabin is consistently 5°f or more warmer than the other temperature zones with the temperature selector switches all set to the same temperature.;(2) you can observe the divergent temperatures by selecting the air temp selector to supply duct cont cab, supply duct fwd or supply duct aft. | 0
4911 | tunning port missing input | these maintenance messages: (a) 22-11209 fgn fails to ent toga: the fcc-b detects that fcc-a was unable to enter toga mode. (b) 22-11210 fgn fails to ent toga: the fcc-a detects that fcc-b was unable to enter toga mode.;(2) these faults can cause the flight director and takeoff mode annunciations shown on the pfd to disappear after the toga button has been pushed during takeoff.;(3) when the dfcs bite fault history shows a fgn fails to ent toga maintenance message, make a note of the fcc channel that is the suspect lru, then review the other fcc channel bite fault history to help determine what troubleshooting should be accomplished. | 0
4912 | engine is slow to accelerate | this maintenance message: (a) 32-64001 internal fault | 0
4913 | APU不工作，代码49-94300 | these “apl input voltage for the l exciter (ign 1) is always on” maintenance messages: • 74-10991: eng-1 ch a fault • 74-10992: eng-2 ch a fault • 74-20991: eng-1 ch b fault • 74-20992: eng-2 ch b fault • 74-30991: eng-1 dual channel fault • 74-30992: eng-2 dual channel fault;(2) this message shows when the eec senses that the left igniter power (115v ac) is 89 v or more with the start lever in the cutoff position.;(3) this fault shows when the eec has electrical power. (a) this fault should show as a dual channel message. (b) if a single channel message shows, there is an internal eec problem. | 0
4914 | apu bottle did not discharge when activated at the remote apu fire control panel | these smyd maintenance messages: (a) 27-62001 autostow fault (b) 27-62002 internal autostow;(2) the speed brake do not arm light stays off during (speedbrake autostow actuator automatic - ground test, amm task 27-62-33-820-801).;(3) the speedbrake autostow function is only provided by smyd 2 with the autostow option enabled. (a) nuisance fault occurring in smyd-2 part numbers 285a1010-109, 285a1010-110 and 285a1010-111, during on-ground operations | 0
4915 | rudder trim does not operate left | these maintenance messages: (a) vane diff 1) the left and right angle of attack sensors have a difference of more than 1.75 degrees.;(2) this task is for these maintenance messages: note: suspect lrus: • alpha vane-1 • alpha vane-2 (a) 22-31035 vane diff 1) the fcc-a receives alpha vane data with a disagreement between adiru(adc)-1 and adiru(adc)- 2 | 0
4916 | engine idle speed, approach idle speed high | this maintenance message: (a) idg fault;(2) this message shows when the gcu senses one or more of these conditions: (a) idg under voltage (b) idg over/under frequency (c) shorted rotating diode in the idg | 0
4917 | temporary loss of 28v dc electrical input power | Oil Level Sensor Shows Circuit Failure | 0
4918 | neutral shift mechanism does not operate correctly | this observed fault: (a) the airplane steers to the left, or right direction during taxi, takeoff, or landing.;(2) steering inputs are from the steering tiller or the rudder pedals. when you move the steering tiller full travel the nose wheels turn a maximum of 78 degrees in the left or right direction. steering inputs from the steering tiller and rudder pedals go to the metering valve through a cable loop.;(3) the nose wheel steering system uses the hydraulic pressure for landing gear extension to turn the nose wheels.;(4) the steering inputs go through the control cables, nwsa and nwsb, to the steering metering valve on the nose gear. the cables move the summing mechanism to provide input to the steering metering valve. this input sends hydraulic pressure through the swivel valves to the steering actuators.;(5) the two steering actuators get hydraulic pressure on the extend side, the retract side, or both sides. this moves the nose wheels, through the torsion links, up to 78 degrees to the left or right.;(6) when the nose wheels get to the commanded position, the summing mechanism moves the metering valve back to neutral. this stops hydraulic pressure to the steering actuators and stops movement of the nose wheels. | 0
4919 | t/r stow faults - all stow messages except l and r sleeve sync lock pwr and eau fault messages | (1) the l alpha vane light on the window/pitot heat module (p5-9) is on. | 0
4920 | baro program pin parity fail — fault isolation | this observed fault: (a) the tiller steering steers in the right or left direction only.;(2) steering inputs are from the steering tiller or the rudder pedals. when you move the steering tiller full travel the nose wheels turn a maximum of 78 degrees in the left or right direction. steering inputs from the tiller and rudder pedals go to the metering valve through a cable loop.;(3) the nose wheel steering system uses the hydraulic pressure for landing gear extension to turn the nose wheels.;(4) the steering inputs go through the control cables nwsa and nwsb to the steering metering valve on the nose gear. the cables move the summing mechanism to provide in input to the metering valve. this input sends hydraulic pressure through the swivel valves to the steering actuators.;(5) the two steering actuators get hydraulic pressure on the extend side, the retract side, or both sides. this moves the nose wheels, through the torsion links, up to 78 degrees to the left or right.;(6) when the nose wheels get to the commanded position, the summing mechanism moves the metering valve back to neutral. this stops hydraulic pressure to the steering actuators and stops movement of the nose wheels.;(7) sds 32-51-00, p001 | 0
4921 | ngs bite message ngsrav fail cl/hx blkd | fault message: (a) 47-30010 ngs bld press sensor;(2) the operability indicator shows degraded (blue light). the ngs is operating below normal.;(3) ngs bld press sensor shows on the display when the ngs controller finds an open or short circuit condition for the ngs pressure sensor, m02565.;(4) to find more data about this fault message, do this task: bdu fault history menu, amm task 47-31-02-740-803. | 0
4922 | engine start - no lightoff, duct pressure and n2 normal, eng valve closed light on | this maintenance message: (a) ldg gear disagree | 0
4923 | flap retract proximity sensor disagree problem | the maintenance message: (a) 23-11045;(2) the fault is generated during the acp to lru or phase 2 data load. | 0
4924 | equip cooling supply off light is on with the switch at norm | this observed fault: (a) the tiller steering steers in the right or left direction only.;(2) steering inputs are from the steering tiller or the rudder pedals. when you move the steering tiller full travel the nose wheels turn a maximum of 78 degrees in the left or right direction. steering inputs from the tiller and rudder pedals go to the metering valve through a cable loop.;(3) the nose wheel steering system uses the hydraulic pressure for landing gear extension to turn the nose wheels.;(4) the steering inputs go through the control cables nwsa and nwsb to the steering metering valve on the nose gear. the cables move the summing mechanism to provide in input to the metering valve. this input sends hydraulic pressure through the swivel valves to the steering actuators.;(5) the two steering actuators get hydraulic pressure on the extend side, the retract side, or both sides. this moves the nose wheels, through the torsion links, up to 78 degrees to the left or right.;(6) when the nose wheels get to the commanded position, the summing mechanism moves the metering valve back to neutral. this stops hydraulic pressure to the steering actuators and stops movement of the nose wheels.;(7) sds 32-51-00, p001 | 0
4925 | fcc mmr/ils inhibit problem | this maintenance message 22-11821: (a) 22-11821: both r/a > 2000 feet;(2) either crew operation or both radio altimeters erroneously indicate greater than 2000 ft. | 0
4926 | idg differential pressure indicator (dpi) red button is extended | this combination of maintenance messages: (a) for eng-1: 1) engine 1 - s831 l sleeve stow sensor 2) engine 1 - s835 l sleeve lock sensor 3) engine 1 - s833 hyd iso valve sensor 4) engine 1 - s832 r sleeve stow sensor 5) engine 1 - s836 r sleeve lock sensor. (b) for eng-2: 1) engine 2 - s831 l sleeve stow sensor 2) engine 2 - s835 l sleeve lock sensor 3) engine 2 - s830 hyd iso valve sensor 4) engine 2 - s832 r sleeve stow sensor 5) engine 2 - s836 r sleeve lock sensor.;eccn9e991boeingproprietary-seetitlepage for details;oct15/2023;d633a103-shz;page 210;shzall;shzall;endoftask;faultisolationmanual;faultisolationmanual;cfm56engines(cfm56-7);oenc;(2) this combination of fault lights indicates that the sync locks did unlock and the dcv did go to the deploy position. the isolation valve did not open and the locking actuators did not unlock.;(3) the t/r did not deploy. | 0
4927 | autopilot disengage switch problem | these “apl input voltage for the r exciter (ign 2) is out of range” maintenance messages: • 74-10981: eng-1 ch a fault • 74-10982: eng-2 ch a fault • 74-20981: eng-1 ch b fault • 74-20982: eng-2 ch b fault • 74-30981: eng-1 dual channel fault • 74-30982: eng-2 dual channel fault;(2) this message shows when one of these conditions occurs: (a) the eec senses that the right igniter power (115v ac) is less than 89 v with the start lever in the idle position. (b) the eec senses that the right igniter power (115v ac) is more than 141 v with the start lever in the idle position.;(3) this fault shows when the eec has electrical power. (a) this fault should show as a dual channel message. (b) if a single channel message shows, there is an internal eec problem. | 0
4928 | t/r deploy commanded, rev message shows amber and engine does not go to full reverse thrust | (1) the weather radar operational test fails and shows one of these messages on the capt (first officer (f/o)) du: (a) con (b) cont;(2) this task is for these maintenance messages: • control failure;oct15/2024;oct15/2024;shzall;page 226;page 226;effectivity;endoftask;faultisolationmanual;737-600/700/800/900;737-600/700/800/900;• indicator failed | 0
4929 | gls light stays on continuously | this adf receiver-2 maintenance message:;(a) adf failed;(b) lru status (red led) | 0
4930 | manual trim inhibit problem | this maintenance message: (a) cab rate hi | 0
4931 | voice recorder monitor jack signal problem | these maintenance messages: note: j1a-xx, j1b-xx and j1c-xx (where xx is a pin number) are the connector and pin numbers on the fcc-a and fcc-b. for the fcc-a: j1a=d10135a, j1b=d10135b and j1c=d10135c. for the fcc-b: j1a=10137a, j1b=10137b and j1c=10137c. note: if edfcs-bite library test 32 fails, the operator should select the lsk associated with "test data". if only subtests s035 and/or s135 fail and the data field displays a value between 1.00 and 1.5, the test should be considered a pass. if the value is outside these limits, troubleshoot per the applicable fim instructions. (a) col sw module m1201 (b) col sw module m1201 (j1c-k03) (c) stab trim servo (d) stab trim servo (j1c-k03);(2) these maintenance messages detects these problems: note: the pins listed on the control display unit (cdu) indicate which fault you have. (a) the flight control computer (fcc)-a, m1875 can not trim the stabilizer down. (b) the flight control computer (fcc)-b, m1876 can not trim the stabilizer down. | 0
4932 | printer fail message displayed | these maintenance messages: (a) 31-60412, 31-60422, 31-60432, 31-60442, 31-60452, 31-60462;(2) the display unit database in deu-2 is not compatible with the applicable display unit. | 0
4933 | no thrust input from the autothrottle | these maintenance messages: (a) 31-60222, 31-60232, 31-60242, 31-60252, 31-60262, 31-60272, 31-60282, 31-60312, 31-60322, 31-60332, 31-60352, 31-60362, 31-60372;(2) display electronic unit (deu-2) has an arinc 429 transmitter problem. | 0
4934 | status light indicator is on | (1) the operability indicator shows degraded (blue light). the nitrogen generation system (ngs) is operating below normal. | 0
4935 | ils bus to gpws problem | (1) low duct pressure is conditional based on the phase of flight, altitude, and throttle settings. using 36-10 task support figure 305, the technician can determine whether a pilot report of low duct pressure is a real fault or within normal operational tolerances. note: recommended airplane condition and monitoring system (acms) low duct pressure alert for regulated 5th stage area is duct pressure less than 28 psi (193 kpa). for regulated 9th stage area, the low pressure alert is duct pressure less than 22 psi (152 kpa) (service letter 36-024). if duct pressure is less than the normal operating limits for the regulated 5th and 9th stage areas shown on 36-10 task support figure 305, but equal to or greater than the recommended alert limits, maintenance action can be deferred until duct pressure is below the recommended alert limits.;(2) if phase of flight is known, a determination of which part of the pneumatic system may be at fault and only those items need to have troubleshooting performed. for instance, if the phase of flight is takeoff or climb, the high stage regulator (hsr) and hsv should not be operational and they do not need to be tested. if the phase of flight is cruise or descent, then all items in the pneumatic system can be operational and complete system troubleshooting per this task is recommended.;(3) if inflight duct pressures are below the values shown on 36-10 task support figure 305 during takeoff, climb and cruise but greater than 18 psig (124 kpa) and the aircraft is able to pressurize normally, the bleed system is experiencing drifting performance but is still serviceable. the aircraft may be operated normally but maintenance action should be taken to restore the bleed system performance to normal operation at the operator's earliest convenience.;(4) if duct pressures below 18 psig (124 kpa) are noted during takeoff, climb and cruise, the bleed system is operating below acceptable performance and fault isolation is required to return the pneumatic system to acceptable performance.;(5) if inflight pneumatic duct pressures are less than 18 psig (124 kpa), but not less than 10 psig (69 kpa) after the top of descent, no fault isolation check is necessary. this condition is considered normal, especially if cowl thermal anti-icing (ctai) and/or wing thermal anti-ice (wtai) are on.;(6) it is not necessary to accomplish all steps in this task, however, there may be multiple faults causing low duct pressure and completing this task will ensure all faults are corrected.;(7) for further system operation understanding, refer to 36-10 task support figure 314 for possible causes and effects of a low or very low / zero duct pressure condition.;(8) a very low / zero duct pressure condition is a condition in which one or both pointers on the dual duct pressure indicator is less than 10 psig (69 kpa) with the engine(s) as the bleed source.;(9) a very low / zero duct pressure can occur due to a valve in the failed closed position (i.e. hsv, prsov, or 5th stage check valve) or an indication failure. with a failed closed valve, the dual duct pressure indicator can show a very low pressure (less than 10 psig (69 kpa)) due to internal leakage. in this scenario, the pilot report may state the observed fault was low duct pressure.;eccn9e991boeingproprietary-seetitlepage fordetails;oct15/2024;d633a103-shz;d633a103-shz;shzall;effectivity;endoftask;faultisolationmanual;737-600/700/800/900;zewc | 0
4936 | gps light on when master caution pushed | a problem of the engine (apu) fire handle switch light. | 0
4937 | air/ground logic invalid | (1) the landing gear position indicating and warning system uses lights in the flight compartment to show indications for these landing gear conditions: (a) landing gear down and locked (b) disagree (c) not down warning.;(2) the red nose gear light comes on for these conditions: (a) disagree: lever down, nose gear not down and locked (b) disagree: lever not down, nose gear down and locked (c) gear not down warning.;(3) (sds subject 32-61-00);eccn9e991boeingproprietary-seetitlepage for details;jun15/2024;shzall;page 248;shzall;effectivity;endoftask一;737-600/700/800/900;737-600/700/800/900;oewc | 0
4938 | wing and lower aft body overheat detection system - ovht test switch | (1) the flow of conditioned air from the flight deck conditioned air outlets is low and seems to be decreasing with continued use.;(2) (sds 21-22-00) | 0
4939 | seat electronics box/seat to seat cable | (1) this observed fault occurs when idg drop offline in these cases: (a) switch power from one transfer bus to power both transfer buses (b) switch power from both transfer buses to power one transfer bus | 0
4940 | bkup zone cabin sensor (backup-right pztc) | this maintenance message: (a) bkup zone selector;(2) this fault is for the pztc no. 2. | 0
4941 | cowl valve open light slow to go from bright to off when switch is off | (1) if the runway inop light is illuminated, a self test of the enhanced ground proximity warning system (egpws) system, by pushing the egpws sys test switch on the ground proximity warning module, can be done to confirm the status of raas. after the egpws test is completed, one of these aural warnings will indicate the status of raas: (a) runway awareness ok - feet/meters (as installed) (b) runway awareness not available (c) runway awareness inop | 0
4942 | engine start - fuel flow high, egt high, engine started | these maintenance messages: note: suspect lrus: • asm-1 • asm-2 (a) asm 1 fail 06 (b) asm 2 fail 06 | 0
4943 | brake pressure signal to the antiskid/autobrake control unit problem | these maintenance messages: note: suspect lrus: • asm-1 • asm-2 (a) asm 1 fail 07 (b) asm 1 fail 08 (c) asm 1 fail 13 (d) asm 1 fail 14 (e) asm 1 fail 15 (f) asm 2 fail 07 (g) asm 2 fail 08 (h) asm 2 fail 13 (i) asm 2 fail 14 (j) asm 2 fail 15 | 0
4944 | fmv demand and position signals disagree | these maintenance messages: (a) 27-31015 ir1 data invalid (smyd-1) (b) 27-31016 ir1 out of range (smyd-1) (c) 27-31018 ir2 data invalid (smyd-1) (d) 27-31019 ir2 out of range (smyd-1) (e) 27-32015 ir1 data invalid (smyd-2) (f) 27-32016 ir1 out of range (smyd-2) (g) 27-32018 ir2 data invalid (smyd-2) (h) 27-32019 ir2 out of range (smyd-2) | 0
4945 | adf bearing pointer 1 does not show, adf flag does not show - no. 1 | (1) the first officer's adf display is blank.;(2) this task is for fault code 345 330 32. | 0
4946 | auto speed brake/antiskid interface test (figure 201) | these maintenance messages: (a) presl (b) presr;(2) the antiskid/autobrake control unit (aacu) receives high brake pressure. | 0
4947 | pseu entry and galley service door monitored problem | the maintenance message: (a) 23-11046;(2) the fault is generated during the acp to lru or phase 2 data load. | 0
4948 | radio altimeter bus to gpws problem | these maintenance messages: note: j1a-xx, j1b-xx and j1c-xx (where xx is a pin number) are the connector and pin numbers on the fcc-a and fcc-b. for the fcc-a: j1a=d10135a, j1b=d10135b and j1c=d10135c. for the fcc-b: j1a=10137a, j1b=10137b and j1c=10137c. (a) ail pos sen-1 (j1b-k13, j13, h13) (b) ail pos sen-2 (j1b-k13, j13, h13);(2) ail pos sens-1 (j1b-k13, j13, h13): the flight control computer a (fcc-a) receives incorrect data from the aileron position sensor during the ground test.;(3) ail pos sens-2 (j1b-k13, j13, h13): the flight control computer b (fcc-b) receives incorrect data from the aileron position sensor during the ground test.;(4) the flight control computer b (fcc-b) does not receive data from the aileron position sensor. | 0
4949 | a/b index disagreement | (1) if the detector fault light stays on after the test switch is pushed, then there is a power failure to one or more of the smoke detectors in the cargo bay.;(2) the detector fault light can also come on because of a smoke detector failure. | 0
4950 | ils frequency shows dashes | these maintenance messages: (a) apu - upper (b) apu - lower (c) apu - tailpipe;(2) these messages occur when the control module, m279 detects a fault with an apu fire detector. the detectors are listed in the table below. description equipment number apu upper overheat detector assembly m1755 apu lower overheat detector assembly m1756 apu tailpipe overheat detector assembly m1925 | 0
4951 | eng 2 low pressure light on | these maintenance messages: (a) 52-71001 fwd entr dr open (b) 52-71002 fwd serv dr open (c) 52-71003 aft entr dr open (d) 52-71004 aft serv dr open note: the pseu does not record these messages when the airplane is on the ground.;(2) this task is for p5 door warning light indication during taxi or takeoff.;(3) for a detailed description of the system refer to sds subject 52-71-00. | 0
4952 | fmc arinc 429 signal fault | these maintenance messages: (a) 27-31000 smyd fault (b) 27-31001 smyd sw fault (c) 27-81001 smyd a/s fault;(2) there is a fault internal to the smyd 1.;(3) the smyd cross-channel bus has a wiring/short problem. | 0
4953 | crew oxygen pressure indicator does not agree with bottle pressure indication | these maintenance messages: (a) 31-61037 du-lob overheat (b) 31-61038 du-lib overheat (c) 31-61039 du-cu overheat (d) 31-61040 du-rib overheat (e) 31-61041 du-rob overheat (f) 31-61042 du-cl overheat | 0
4954 | invalid overheat detection control module configuration | these maintenance messages: (a) 27-31015 ir1 data invalid (smyd-1) (b) 27-31016 ir1 out of range (smyd-1) (c) 27-31018 ir2 data invalid (smyd-1) (d) 27-31019 ir2 out of range (smyd-1) (e) 27-32015 ir1 data invalid (smyd-2) (f) 27-32016 ir1 out of range (smyd-2) (g) 27-32018 ir2 data invalid (smyd-2) (h) 27-32019 ir2 out of range (smyd-2) | 0
4955 | 28 vdc power fault in fwd/aft acp | this maintenance messages:;(a) stab trim rly (j1c-d03);(b) 22-11176 stab trim main elect;(c) 22-11208 main elect trim;(2) the fcc does not receive 28 vdc power from the engage interlink circuit breakers.;(3) this fault can be caused by a flight crew operation. (a) if the pilot uses the main electric trim immediately before requesting autopilot engagement, the autopilot may not engage because it detects manual trim applied. | 0
4956 | left pack/zone temperature controller fault | the bkup zone cabin sensor maintenance message reported by the right pack/zone temperature controller. (a) the right pack/zone temperature controller has detected a short or an open circuit from the backup aft cabin temperature sensor. | 0
4957 | flight compartment temperature selector failed | (1) for an engine start, there is no lightoff with these conditions: (a) duct pressure and n2 are correct. (b) spar valve closed light is on dim (closed) or bright (not in commanded position). | 0
4958 | cowl valve open light stays on bright in the off position | these maintenance messages: (a) 27-31004 aoa sig error (b) 27-31028 aoa sig inactive (c) 27-31031 aoa vane bent;(2) there is an angle of attack (aoa) signal error.;(3) the stall warning test failed.;(4) the autoslat fail light came on.;(5) when the maintenance message 27-31031 is found in smyd-1, m1747, the smyd-1 detected an aoa vane position problem with the onside aoa (aoa-l).;(6) when the maintenance message 27-31031 is found, the aoa vane position was not at an expected "faired" position during takeoff roll or landing roll.;eccn9e991boeingproprietary-seetlepagefordetails;eccn9e991boeingproprietary-seetlepagefordetails;page 24;page 24;shzall;effectivity;endoftask;faultisolationmanual;faultisolationmanual;e7wg;(a) the smyd has a software logic monitor for the on-ground aoa vane position during the takeoff and landing rolls. during this time, the smyd monitors the aoa vane position and checks to see if the aoa vane is "faired", while the airplane's airspeed is between approximately 75-105 knots. 1) if the smyd's onside aoa vane position input is between -6.00 to 0.00 degrees, the smyd will consider the aoa vane "faired", it is normal condition. 2) if the smyd's onside aoa vane position input is less than -6.00 degrees or is greater than 0.00 degrees, the smyd will consider the aoa vane is "not faired". a) if this "not faired" condition lasts for at least two consecutive flight legs, then the smyd will command auto slat fail light to illuminate after the second landing and after the master caution recall procedure is performed.;(7) if the maintenance message 27-31031 is found, it does not necessarily mean that the aoa vane is bent. (a) if the aoa vane is physically bent or deformed, this condition could affect the accuracy of the aoa vane position and cause the auto slat fail light to illuminate.;(8) other possible conditions for the maintenance message 27-31031 (in addition to a physically bent aoa vane): • aoa vane is providing inaccurate position data to the smyd • aoa vane does not travel freely during mechanical rotation (possible internal friction or damping problems) • aoa vane is jammed or frozen stuck in a fixed position • aoa vane is subjected to atmospheric conditions (gusty cross winds, for example) during takeoff and landing roll, causing the aoa vane to move to an erroneous position | 0
4959 | fcc cross channel communication problem | (1) aft entry door difficult to operate between cocked and fully open position;(2) aft entry door jamming or binding | 0
4960 | passenger video monitor does not operate | (1) the audio control panel does not operate correctly at one station. the other stations operate correctly. | 0
4961 | 航后机组报告APU启动不成功，测试代码49-31016，49-41012，检查磁堵无磁屑 | (1) the ground station reports that downlink messages from the acars system are incomplete | 0
4962 | control cabin temperature selector (primary) | this maintenance message: (a) flt deck cabin sensor;(2) the right pack/zone temperature controller has detected a short or an open circuit from the control cabin temperature sensor. | 0
4963 | takeoff warning fault | this maintenance message: (a) tcas;(2) the left atc transponder bite found a fault with the input from the traffic alert and collision avoidance system (tcas). | 0
4964 | pftc flight deck fault discrete output | this maintenance message: (a) mww loop a shrt 1) when the message is present, the 2gnd indicator will flash between “low” and a resistance value.;(2) this fault occurs when the control module, m237 detects a fault with a detector, or the wiring between a detector and the control module. | 0
4965 | wxr stab shows on the capt (f/o) deu | fault message: (a) 47-30043 mn cgo fire sig fail on;(2) the operability indicator shows degraded (blue light). the ngs is operating below normal.;(3) mn cgo fire sig fail on shows on the display when the ngs controller senses that the main deck cargo fire signal is in the incorrect on state.;(4) to find more data about this fault message, do this task: bdu fault history menu, amm task 47-31-02-740-803.;eccn9e991boeingproprietary-seetitlepage fordetails;d633a103-shz;d633a103-shz;page25;865,866,871-874p0stsb737-47-1003;901-999;shz002,009-699,706,721-799,860-863,;shz801-825,827-847,850-852,855-859,876-899,;effectivity-;endoftask;faultisolationmanual;ez7wgc;ez7wgc | 0
4966 | display units are blanking and/or deu-1 restarts during an apu start on battery only | (1) the apu does not start when the apu master switch is set to the start position and release it to the on position. no apu indication lights on the p5 forward overhead panel come on. | 0
4967 | flight interphone problem at all stations | (1) the flow of conditioned air from the flight deck conditioned air outlets is low and seems to be decreasing with continued use.;(2) (sds 21-22-00) | 0
4968 | aft cabin temperature selector (primary) | (1) the aural warning module will give an intermittent horn when the airplane is on the ground with one of the thrust levers tra angle is greater than 53 degree and at least one of the following conditions exist: (a) stab trim is not in the green band. (b) speedbrake lever is not down. (c) the trailing edge flaps are less than 1 units or greater than 25 units. (d) the parking brake is set. (e) the spoilers are extended. (f) the leading edge flaps are not extended.;(2) the aural warning module will also give an intermittent horn when the airplane is in the air, and all the conditions below exist: (a) the landing gear cutoff circuit breaker closed. (b) the leading edge flaps are not extended. (c) the ground spoiler interlock valve opens. | 0
4969 | control cabin temperature selector (backup) | this maintenance message: (a) 27-53280 r 28vac exc inv;(2) the excitation voltage to the fseu for the right flap sensors is too low or too high. | 0
4970 | deu 1 or deu 2 left and right mlg position data disagree | this maintenance message: (a) anticipator sensor - left pack - no go | 0
4971 | start lever signal and the deu data disagree | these maintenance messages: (a) col sw module m1201 (j1c-bo2) (b) col sw module m1201 (j1c-f02);(2) the fcc did not receive the column switching module signal as expected. | 0
4972 | MCC:湛江航后反映开APU引气时，APU引气有波动，轮舱APU单向活门有响声 | Multiple Surge Condition During MES Operation, The APU is the Bleed Source | 0
4973 | altitude less than 800 feet fault | fault message: (a) 47-30013 dp sensor hi elec;(2) the operability indicator shows degraded (blue light). the ngs is operating below normal.;(3) dp sensor hi elec shows when the ngs controller finds an open or short circuit condition for the high-flow differential pressure sensor (m02564).;(4) to find more data about this fault, do this task: bdu fault history menu, amm task 47-31-02-740-803. | 0
4974 | engine start - egt indication flashing or engine had an automatic shutdown | (1) you saw or heard indications of a surge or a stall.;(2) the engine exhaust gas temperature (egt) indication shows that the egt is higher than the egt redline limit.;(3) this task assumes that the egt over temperature occurred after a surge or stall condition. | 0
4975 | reverse thrust lever jammed in reverse thrust (no movement) | (1) the pilot reports that the reverse thrust lever is difficult to move into reverse thrust. | 0
4976 | no deu data to smyd 2 | these observed faults: (a) the l pack light on the air conditioning module, p5-10, comes on during master caution recall. (b) the r pack light on the air conditioning module, p5-10, comes on during master caution recall.;(2) the master caution recall is required during airplane departure and landing approach.;eccn9e991boeing proprietary-seetilepage fordetails;oct15/2024;d633a103-shz;page 207;871-874,876-899,901-999;effectivity-;1tlndc;endoetask;faultisolationmanual;oewc;oewc | 0
4977 | 航前检查发现APU引气活门无法打开，时间原因，参考MEL49-07A保留APU引气活门，C 类，APU 可以供电，有M项，无O项 | these maintenance messages: (a) 28-41101 - 1 or more tank unit open 1) this fault message shows a problem in the no. 1 tank. (b) 28-41201 - 1 or more tank unit open 1) this fault message shows a problem in the no. 2 tank. (c) 28-41301 - 1 or more tank unit open 1) this fault message shows a problem in the center tank.;(2) the capacitance from one or more of the tank units is missing from the total capacitance received at the processor.;(3) this message will show if the measured (total) tank unit capacitance is less the 97.5 percent of the (total) tank unit empty capacitance and more than 13 percent of the (total) empty tank capacitance.;(4) this fault causes the fqis display and the refuel panel indicator for the tank that has the fault to become blank. | 0
4978 | flight compartment outlet unit led problems | (1) the circuit breaker, fuel boost pump tank 2 fwd is found to be open during flight or on the ground. do not reset this circuit breaker before you do the initial evaluation below. this problem can be caused by a short circuit in the wiring for the boost pump, a damaged boost pump, or a damaged circuit breaker or relay. note: cdccl - refer to the task: airworthiness limitation precautions, amm task 28-00-00-910-801, for important information on critical design configuration control limitations (cdccls). note: this is applicable to airworthiness limitation 28-awl-18. | 0
4979 | acars print problem | these observed faults: (a) main landing gear: left or right gear green light does not go off with landing gear lever at up, left or right gear red light stays on. (b) main landing gear: left or right gear green light is off with landing gear lever at up, left or right gear red light stays on.;(2) the landing gear position indicating and warning system uses lights in the flight compartment to show indications for these left and right main gear conditions: (a) left and right main gear position (up, down, in-transit) (b) landing gear control lever and left and right main gear position disagree (c) throttle position and gear position disagree.;(3) the red left or right gear light comes on for these conditions: (a) disagree: lever down, left or right main gear not down and locked (b) disagree: lever not down, left or right main gear not up and locked (c) disagree: left or right main gear not down, throttle retarded and altitude below 800 feet | 0
4980 | fseu watchdog timer fault | Data Memory Module Shows Circuit Failure | 0
4981 | air data bus 1 to gpws problem | this maintenance message: (a) dadc #2 invalid | 0
4982 | fcc alt alert aural warn problem | these maintenance messages: note: j1a-xx, j1b-xx and j1c-xx (where xx is a pin number) are the connector and pin numbers on the fcc-a and fcc-b. • for the fcc-a: j1a=d10135a, j1b=d10135b and j1c=d10135c • for the fcc-b: j1a=10137a, j1b=10137b and j1c=10137c (a) elev pos sen-1 (j1a-k13, j13, h13) (b) elev pos sen-2 (j1a-k13, j13, h13);(2) elev pos sens-1 (j1a-k13, j13, h13): the fcc-a receives incorrect data from the elevator position sensor during the ground test.;(3) elev pos sens-2 (j1a-k13, j13, h13): the fcc-b receives incorrect data from the elevator position sensor during the ground test. | 0
4983 | 过站机组反映APU故障，FAULT灯亮，测试有代码 49-41012和49-41255 | (1) the autothrottle modes are shown on the primary electronic flight instrument system (efis) du on the p1 and p3 main instrument panels.;(2) during normal operation, all changes in autothrottle mode are shown on the flight mode annunciator (fma) dus.;(3) this task is for these observed faults: (a) autothrottle status does not show on the fma. (b) autothrottle status mode does not change automatically. | 0
4984 | n1 is high in reverse thrust, record maximum n1 | (1) the weather radar operational test fails and shows one of these messages on the capt (f/o) du: (a) rt (b) weak;(2) this task is for these maintenance messages: • +12 volt failure • -12 volt failure • 15 volt/30 volt failure • 429 rcvr failure • 429 xmit failure • a_to_d n/r • ad read failure • addr line failed • alert lamp fault • analog latch fail • audio inh failed • bad agility freq • bad audio driver • bad audio flash • bad dsp a/d init • bad dsp download • bad dsp pipeline • bad hazard dport • bad interlock ctl • bad jitter check • bad phono jack • bad range intrf • bad rcvr 1.6ghz • bad rcvr 114mhz • bad rcvr 173mhz • bad rcvr 177mhz • bad rcvr 212mhz • bad rcvr 23.5mhz • bad rcvr 3m fltr • bad rcvr 5m fltr • bad rcvr 73 flt;eccn9e991boeingproprietary-seetilepage for detils;jun15/2024;shzall;d633a103-shz;shzall;faultisolationmanual;faultisolationmanual;737-600/700/800/900;lewc;• bad rcvr 78m amp • bad rcvr 94m flt • bad rcvr 9m fltr • bad rcvr osc/amp • bad rcvr x3 mult • bad rcvr x5 mult • bad rcvr x9 mult • bad speaker line • bad wg interlock • cpu instr failed • data line failed • descriptor match • dsp bit timeout • dsp exec. failed • dsp flash failed • dsp integ failed • dsp label error • dsp mode error • dsp powerup fail • dsp serial intrf • fail lamp fault • filter n/r • freq 1 n/r • freq 2 n/r • freq 3 n/r • freq 4 n/r • freq 5 n/r • freq 6 n/r • hazard n/r • hi volt failed • i_q n/r • interf(d) failed • mpu flash failed • no dsp reply • no map unreg 28 volts • no ws available • ram ic failure • reg 28 volts failure;eccn 9e991boeingproprietary-seetilepagefor detals;oct15/2024;d633a103-shz;page219;d633a103-shz;effectivity;faultisolationmanual;737-600/700/800/900;737-600/700/800/900;• rt preamp failed • sdc d/a fault • sdc fault • sig_1 n/r • sig_2 n/r • stab power fault • stop cntr failed • strt cntr failed • strut n/r • stxmit int fail • trigger int fail • unreg 28 volts failed • warn lamp fault • ws alert failed • ws chime failed • x9 multpx failed • xmtr cal failure • xmtr driver cal • xmtr rt failure • xrng_1 n/r • xrng_2 n/r • xrng_3 n/r • xrng_4 n/r | 0
4985 | t/r stow faults - all stow messages except dir cont valve sensor, l and r sleeve sync lock pwr and eau fault messages | these maintenance messages: (a) engine 1 loop a - loop power (b) engine 1 loop b - loop power (c) engine 2 loop a - loop power (d) engine 2 loop b - loop power (e) apu - loop power;(2) these problems occur when the loop power to the control module (cm), m279 is interrupted. | 0
4986 | left (right) gear green light not on with gear lever dn, left (right) gear red light on, alternate gear extension attempted | this single eau maintenance message: (a) engine 1 - v148 l sleeve sync lock power;(2) this fault light indicates that there is no power to the sync lock on the left thrust reverser sleeve, which does not agree with the commanded extend (deploy) position of the t/r. (a) if the sync lock has no power, that is the indication that it is in the locked position. | 0
4987 | asm 1 (2) internal fault | these maintenance messages: note: j1a-xx, j1b-xx and j1c-xx (where xx is a pin number) are the connector and pin numbers on the fcc-a and fcc-b. for the fcc-a: j1a=d10135a, j1b=d10135b and j1c=d10135c. for the fcc-b: j1a=10137a, j1b=10137b and j1c=10137c. (a) cds/deu-2 (j1a-a2) (b) cds/deu-2 (j1a-a6) (c) cds/deu-2 (j1a-b2) (d) cds/deu-2 (j1a-b6) (e) cds/deu-2 (j1b-a2);eccn9e991boeingproprietary-seetitlepage for details;feb15/2021;feb15/2021;page220;shzall;effectivity;endoftask;faultisolationmanual;737-600/700/800/900;(f) cds/deu-2 (j1b-b2);(2) this maintenance message detects these problems: note: the pins listed on the cdu indicate which fault you have. (a) fcc-a: the flight control computer a (fcc-a) does not detect the display electronics unit-2 (deu-2). note: pins j1a-b2 and j1a-a2 (b) fcc-b: the flight control computer b (fcc-b) does not detect the display electronics unit-2 (deu-2). note: pins j1b-b2 and j1b-a2 (c) fcc-a: the display electronics unit-2 (deu-2) does not receive commands from the flight control computer a (fcc-a). note: pins j1a-b6 and j1a-a6 (d) fcc-b: the display electronics unit-2 (deu-2) does not receive commands from the flight control computer b (fcc-b). note: pins j1a-b6 and j1a-a6 | 0
4988 | thrust lever does not move during autothrottle operation | this observed fault: (a) the standby magnetic compass indicates an incorrect magnetic heading. (b) the magnetic heading on the standby magnetic compass is different more than ± 10 degrees (faa certification) or ± 5 degrees (caa and easa certification) of the magnetic heading on the ehsi display. | 0
4989 | asymmetry enabled fault | this maintenance message: (a) 27-51351 te flap ucm;(2) uncommanded motion of the trailing edge flap system was detected by the fseu. the fseu uses inputs from the flap lever position sensor, the flap position sensors and the no. 1 and no. 8 flap skew sensors to determine an uncommanded motion. | 0
4990 | stall management yaw damper fault | this adf receiver 1 maintenance message:;(a) adf failed;(b) lru status (red led) | 0
4991 | elevator surface has too much freeplay | this maintenance message: (a) tank full;(2) (sds subject 38-32-00);(3) (sds subject 38-33-00) | 0
4992 | airplane input voltage for the left exciter (ign 1) is always on | this maintenance message: (a) duct limit sensor - right pack - no go | 0
4993 | 机组反应南宁落地后APU启动LOW PRESSURE灯亮南宁航后判断为APU启动发电机油滤旁通电门故障 | (1) all of the lights do not come on for one second when the t/r stow faults or the t/r deploy faults button is pushed during the eau bite check. | 0
4994 | no 28 vdc b input power to pseu | these maintenance messages: (a) 22-11081 no smydc data: 1) fcc-a receives no data from smyd-1 (b) 22-11082 no smydc data: 1) fcc-b receives no data from smyd-2 | 0
4995 | multiple surge condition during mes operation, the apu is the bleed source | this maintenance message: (a) 27-52259 te flap snsr l;(2) the signal to the fseu from the left flap position transmitter, t427 does not agree with the signals from the right flap position transmitter, t428 and the no. 1 flap skew sensor, t525. | 0
4996 | fcc airspeed warning problem | IGV Actuator LVDT Shows Circuit Failure | 0
4997 | check dbl or interface message on cdu | this maintenance message: (a) l pack bay open 1) when this message shows, the loop indicator flashes between “open” and a resistance value.;(2) the compartment overheat detector control unit, m237 detects a problem with a detector, or the wiring between a detector and the control unit.;eccn9e991boeingproprietary-seetlepagefordetails;eccn9e991boeingproprietary-seetlepagefordetails;d633a103-shz;page278;page278;effectivity;737-600/700/800/900;faultisolationmanual;737-600/700/800/900;oewc | 0
4998 | stall warning test switch short | this adf receiver-2 maintenance message:;(a) adf failed;(b) lru status (red led) | 0
4999 | static adm data invalid | fault message: (a) 47-30027 ngsrav fail open;(2) the operability indicator shows degraded (blue light). the ngs is operating below normal.;(3) the ngs controller detected that the bleed air temperature went below 110°f (43°c) and the bleed pressure was more than 15 psig (103 kpa). if these conditions last for more than 20 minutes during flight, the ngsrav fail open fault message is set.;(4) to find more data about this fault, do this task: bdu fault history menu, amm task 47-31-02-740-803.;eccn9e991boeingproprietary-seetitlepage for details;oct15/2024;d633a103-shz;oct15/2024;865,866,871-874p0stsb737-47-1003;shz801-825,827-847,850-852,855-859,876-899,;shz801-825,827-847,850-852,855-859,876-899,;endoftask;endoftask;faultisolationmanual;faultisolationmanual | 0
5000 | vhf-3 transmits continuously on the elt vhf frequency | (1) the weather radar operational test fails and shows this message on the capt (f/o) du: (a) ant;(2) this task is for these maintenance messages: • bad pitch/tweak • low elev. drive • no elev drive • antenna ac power • interf(s) failed • bad stab az rate • no stb interrupt • no az to antenna • no elev. to antenna;eccn9e991boeingproprietary-seetitlepage for details;jun15/2024;page 22;page 22;shzall;effectivity;endoftask一;faultisolationmanual;737-600/700/800/900;7ewc;• ant short 117ac • elev. amp short • ant az cw short • ant az cw open • no elev. movement | 0
5001 | antiskid autobrake control unit power for antiskid 1-4, or 2-3 problem | these maintenance messages: (a) 31-61037 du-lob overheat (b) 31-61038 du-lib overheat (c) 31-61039 du-cu overheat (d) 31-61040 du-rib overheat (e) 31-61041 du-rob overheat (f) 31-61042 du-cl overheat | 0
5002 | aircraft rate too high | (1) smoke or fumes flow into the passenger cabin or the flight compartment through the air distribution system during flight.;(2) this problem is usually caused by contamination of the air by oil, glycol, fuel, or hydraulic fluid.;(3) in flight, contamination can be caused by leakage of these fluids in one of the engines.;(4) smoke or fumes can also be caused by oil, glycol, hydraulic fluid, fuel fumes or exhaust fumes being ingested into the inlet of one of the engines.;(5) from the inlet, the contaminant can go into the pneumatic and/or the air conditioning system and vaporize at higher temperatures.;(6) fumes can also be caused by the use of petroleum jelly during maintenance of the pneumatic ducts or air distribution ducts.;(7) make sure that the fault report shows the smoke or fumes were stopped with the isolation valve closed, the r pack switch off, and the recirculation fan(s) off. note: 737-600 and 737-700 airplanes have one recirculation fan and filter. 737-800 and 737-900 airplanes have two recirculation fans and filters. make sure you do a check of both recirculation fans and filters on 737-800 and 737-900 airplanes. (a) this means that engine 1, the pneumatic air supply from the engine 1, the left pack, and the related air distribution ducts were not the source of the smoke or fumes. (b) the fault isolation procedure below tells you how to find the cause of smoke in the engine 2, the apu pneumatic system, the pneumatic air supply from the engine 2, the right pack, the recirculation system, and the related air distribution ducts.;(8) do not do this procedure with the passengers or the crew on the airplane since it can cause smoke or fumes in the passenger cabin.;(9) (sds subject 21-20-00);(10) (sds subject 36-00-00) | 0
5003 | flight deck cabin temperature sensor (primary) | (1) the f/o pitot light on the window/pitot heat module (p5-9) is on. | 0
5004 | ailerons left and right do not move to full travel | this maintenance message: (a) 52-71005 airstairs unlocked;(2) (sds subject 52-71-00) | 0
5005 | boarding music problem | this maintenance message: (a) 27-53251 flap 2 skew;(2) the signal to the fseu from the no. 2 flap skew sensor does not agree with the signals from the left flap position transmitter and the no. 7 flap skew sensor.;feb15/202;feb15/202;d633a103-shz;shzall;shzall;effectivity;endoftask;faultisolationmanual;737-600/700/800/900;zezwg | 0
5006 | total adiru failure | these observed faults: (a) tilt code of "-4" efis - left;eccn9e991boeing proprietary-seetilepage fordetailis;oct15/2024;d633a103-shz;page 260;shzall;effectivity;endoftask;faultisolationmanual;737-600/700/800/900;oewc;(b) tilt code of "+4" efis - right;(2) the wxr receiver/transmitter detects no range data from the efis control panel. | 0
5007 | aileron autopilot pressure switch-1 problem | these maintenance messages: (a) controller fault - pack/zone;(b) controller fault - ram air;(c) controller fault - standby pack | 0
5008 | attendant handset problem | these wxr system problems: (a) blank display (b) gain control (c) tilt control | 0
5009 | t/r stow faults - dir cont valve sensor | (1) you push the fueling indication test switch, s160 on the p15 fueling control panel to the test gages position and one or more or the indicators does not enter the test mode as expected (all segments alternating on then off at two second intervals). if one of the indicators shows id fail, this shows an internal fault in the applicable indicator. the indicators can also be blank or show one or more missing segments. if the switch is held for more than twenty (20) seconds, the test stops automatically and the indicators go back to indicating mode.;(2) (sds subject 28-41-00) | 0
5010 | center tank, right boost pump circuit breaker open | this maintenance message: (a) drv enbl error | 0
5011 | l alpha vane light is on | this maintenance message: (a) cabin sensor - left pack - no go | 0
5012 | autoslat valve circuit open | No Acceleration Shutdown | 0
5013 | adf-2 captain's indication blank | (1) in manual aileron trim operation, the pilot trims out unwanted control wheel forces with aileron trim switches and the trim actuator. when the pilot moves the aileron trim switches on the aisle stand, the switches send a signal to the aileron trim actuator. the trim actuator moves the feel and centering. the feel and centering unit provides input to the aileron pcu which mechanically moves the aileron through the wing cables and quadrant.;(2) this fault isolation procedure is used when the ailerons do not operate when the aileron trim control switches are held in the left wing down position or when the aileron does not operate when the aileron trim control switches are held in the right wing down position. | 0
5014 | window sensor fault light for a windshield is on | these maintenance messages: (a) 31-61037 du-lob overheat (b) 31-61038 du-lib overheat (c) 31-61039 du-cu overheat (d) 31-61040 du-rib overheat (e) 31-61041 du-rob overheat (f) 31-61042 du-cl overheat | 0
5015 | gpws voice annunciation (aural warnings) problem | this maintenance message: (a) 737 config 1) the autothrottle bite found a program pin error. | 0
5016 | start lever light does not come on | this maintenance message: (a) atc ctl panel | 0
5017 | unwanted fuel transfer from the center tank to the no. 2 tank | (1) hydraulic fluid can go into the fuel tanks through leakage in the hydraulic system. hydraulic fluid heat exchangers are in the left and right main tanks, and the center tank has hydraulic lines. the left main tank supplies fuel to the apu. (a) if the apu operates with a hydraulic fluid leak in the left main tank, the apu is affected.;(2) hydraulic fluid stays in solution in fuel at concentrations up to 5% at temperatures more than -22°f (-30°c) | 0
5018 | 机组反应APU自动关车，过站测试有代码49-91007 | these maintenance messages: note: suspect lrus: • asm-1 • asm-2 (a) asm 1 fail 05 (b) asm 1 motor pwr invalid (c) asm 2 fail 05 (d) asm 2 motor pwr invalid;(2) the a/t computer detects that the logic (or motor) voltage fault is not set from asm 1 (2).;(3) this task is for these maintenance messages: note: suspect lrus: • asm-1 • asm-2 (a) 22-31517 asm 1 logic pwr 1) fcc-a detects a problem with the asm-1 logic power output. (b) 22-31518 asm 1 logic pwr 1) fcc-a detects a problem with the asm-1 motor power output. (c) 22-31519 asm 2 logic pwr 1) fcc-a detects a problem with the asm-2 logic power output. (d) 22-31520 asm 2 logic pwr;eccn9e991boeing proprietary-seetilepage fordetailis;d633a103-shz;oct15/2024;page298.6;page298.6;effectivity;effectivity;737-600/700/800/900;737-600/700/800/900;zewc;1) fcc-a detects a problem with the asm-2 motor power output. (e) 22-31584 asm 1 logic voltage 1) fcc-a detects that the logic voltage fault (label 270, bit 27 is not set) from asm-1. (f) 22-31585 asm 2 logic voltage 1) fcc-a detects that the logic voltage fault (label 270, bit 27 is not set) from asm-2. (g) 22-31696 asm 1 motor pwr inv 1) fcc-a detects that the motor voltage fault (label 270, bit 28 is not set) from asm-1. (h) 22-31761 asm 2 motor pwr inv 1) fcc-a detects that the motor voltage fault (label 270, bit 28 is not set) from asm-2. | 0
5019 | brake temp indication on cds system display shows zero | these maintenance messages: (a) 00 - control or power supply failure (b) 01, 02 - 115vac or power supply card failure (c) 03, 04, 05 - control card failure (d) 98 - local test - not complete | 0
5020 | engine - wiring harness/fire detector | this maintenance message: (a) ofv or wiring | 0
5021 | te flap support no. 7 skew problem | this observed fault: (a) there are abnormal noises during apu operations.;eccn 9e991boeingproprietary-seetitle pagefor detils;eccn 9e991boeingproprietary-seetitle pagefor detils;d633a103-shz;page 271;shz all;effectivity;endoftask;oewc;737-600/700/800/900;oewc | 0
5022 | 过站FLB反映落地后启动APU时显示LOW PRESSURE OIL灯亮，关车后再次启动工作正常 | this observed fault: (a) atn data base invalid show on the cdu scratchpad.;(2) this message will show on the ground if the atn data base is not available or loaded. | 0
5023 | start converter shows failed generator diode | (1) the elec 1 overheat light comes on when the hydraulic fluid temperature in the case drain line below the electric motor-driven pump (emdp) increases to more than normal.;(2) the hydraulic fluid overheat warning switch in the case drain line monitors the temperature of the emdp. this overheat warning switch supplies a ground for the amber overheat light when the case drain fluid temperature is more than 225°f (107°c).;(3) the hydraulic fluid overheat warning switch for the hydraulic system b is installed directly below the hydraulic system b emdp.;(4) the emdp overheat warning switch monitors the temperature of the emdp electric motor. it is internal to the emdp and it closes at 235°f (113°c). the emdp overheat warning switch supplies a ground for the amber overheat light separate from the hydraulic fluid overheat warning switch.;(5) the emdp overheat warning switch monitors the temperature of the emdp electric motor. it is internal to the emdp and it opens at 255°f (124°c). the emdp stops when the emdp overheat warning switch opens, but this switch is not used for overheat indication.;(6) the hydraulic fluid is cooled through the heat exchanger in the main fuel tank.;(7) this is normal operation of the elec 1 overheat light: (a) when the system b emdp operates, the elec 1 overheat light is off. (b) when the temperature of the system b emdp case drain fluid is above 225°f (107°c), the elec 1 overheat light will come on.;eccn9e991boeingproprietary-seetitlepage fordetails;oct15/2024;d633a103-shz;shzall;shzall;endoftask;endoftask;lewc;737-600/700/800/900;lewc;(c) when the temperature of the system b emdp electric motor is above 235°f (113°c), the elec 1 overheat light will come on even if the case drain fluid is below 225°f (107°c). | 0
5024 | weather radar system problem | these maintenance messages: (a) vane diff 1) the left and right angle of attack sensors have a difference of more than 1.75 degrees.;(2) this task is for these maintenance messages: note: suspect lrus: • alpha vane-1 • alpha vane-2 (a) 22-31035 vane diff 1) the fcc-a receives alpha vane data with a disagreement between adiru(adc)-1 and adiru(adc)- 2 | 0
5025 | main landing gear uplock sensor fault | this maintenance message: (a) apu - low det resistance;(2) this fault occurs when the control module, m279 detects a low resistance on the overheat detection loop. usually this indication is caused by the failure of the control module, m279. the detector elements are listed in the table below. description equipment number apu upper overheat detector assembly m1755 apu lower overheat detector assembly m1756 apu tailpipe overheat detector assembly m1925 | 0
5026 | passenger compartment lighting problem | this maintenance message: (a) volt filter 1;(2) this message occurs when the electrical meters, battery and galley power module, p5-13 detects a problem with the wiring going to the program pins on the panel. | 0
5027 | weather radar antenna problem | this maintenance message: (a) drv enbl error | 0
5028 | autobrake control valve module - solenoid valve problem | these maintenance messages: (a) 00 - control or power supply failure (b) 01, 02 - 115vac or power supply card failure (c) 03, 04, 05 - control card failure (d) 98 - local test - not complete | 0
5029 | wqar internal failure | (1) this observed fault occurs when idg drop offline in these cases: (a) switch power from one transfer bus to power both transfer buses (b) switch power from both transfer buses to power one transfer bus | 0
5030 | aft body overheat detectors - short loop | this maintenance message: (a) keelbeam open 1) when this message shows, the loop indicator flashes between “open” and a resistance value.;(2) the compartment overheat detector control unit, m237 detects a problem with a detector, or the wiring between a detector and the control unit. | 0
5031 | a/p elevator actuator problem | this maintenance message: (a) temp selector - left pack - no go | 0
5032 | volt filter 1 message | (1) the control cabin duct overheat light on the p5-10 air conditioning module comes on and stays off after reset.;d633a103-shz;jun15/2024;d633a103-shz;page22;shzall;effectivity;effectivity;faultisolationmanual;zewc;faultisolationmanual | 0
5033 | vor flag shows on rmi | this observed fault: (a) the adf flag shows on the radio magnetic indicator (rmi).;(2) the adf flags show when rmi receives an invalid signal from the automatic direction finder (adf) receivers.;(3) the adf flags are shown on the left and right sides of the rmi. | 0
5034 | dme tuning problems port a | this maintenance message: (a) anticipator sensor - right pack - no go | 0
5035 | t/r stow faults - hyd iso valve sensor and r sleeve lock sensor messages | this combination of maintenance messages for eng-1: (a) engine 1 - s835 l sleeve lock sensor (b) engine 1 - s833 hyd iso valve sensor;(2) this task is for this combination of maintenance messages for eng-2: (a) engine 2 - s835 l sleeve lock sensor (b) engine 2 - s830 hyd iso valve sensor;(3) these fault lights indicate that the position of the sleeve lock proximity sensor (slps) on the left t/r sleeve does not agree with the commanded stow position for the t/r and the hydraulic isolation valve sensor indicates that the auto restow function is activated. | 0
5036 | normal antiskid valve 1 (2, 3, 4) problem | this observed fault: (a) the forward airstair had uncommanded motion.;(2) this observed fault cannot be replicated during maintenance. it is recommended that you keep a maintenance record of this fault occuring to help in the troubleshooting of this fault. | 0
5037 | antenna light indicator is on | Speed Sensor 1 or 2 Shows Circuit Failure | 0
5038 | the bsv is always closed | (1) the equip cooling supply off light on the equip cooling panel is on with the equip cooling supply switch at norm.;(2) the equip cooling supply off light comes on when the normal supply fan does not blow enough cooling air through the equipment cooling duct. the monitoring circuit in the supply low flow detector then detects an inadequate air flow condition and provides a ground which causes the light to come on.;eccn9e991boeingproprietary-seetitlepage fordetails;jun15/2021;page 219;shzall;shzall;upplyswitchtoaltn.;100...;100...;pcoo;737-600/700/800/900;737-600/700/800/900;lewc;(3) if the aircraft is parked in a very cold location for many hours with no power on the airplane, the temperature in the aircraft can decrease low enough that this fault can occur when power is applied to the aircraft and the equipment cooling system is first started. if the off light comes on, examine the fans for operation. if the fans are in operation, let the temperature increase in the equipment cooling bay to more than 32°f (0°c). then cycle the circuit breakers for the flow detectors. with the fans in operation and the off light extinguished, then the aircraft can be safely be dispatched. | 0
5039 | alt flag on integrated standby flight display | this maintenance message: (a) glideslope cancel invalid | 0
5040 | t3 signal is out of range | the maintenance message: (a) 23-11046;(2) the fault is generated during the acp to lru or phase 2 data load. | 0
5041 | source off light illuminates | (1) the gauges do not indicate as normally expected. for example, see below: (a) the cabin altitude gauge indicates 6000 feet while at cruise altitude of fl 370. note: expected cabin altitude at cruise would be about 8000 feet. (b) the cabin differential pressure gauge indicates in the amber arc and does not decrease as the cabin altitude decreases. (c) both gauges do not indicate as expected for the altitude. | 0
5042 | control columns moved when autopilot engaged | (1) if the runway inop light is illuminated, a self test of the enhanced ground proximity warning system (egpws) system, by pushing the egpws sys test switch on the ground proximity warning module, can be done to confirm the status of raas. after the egpws test is completed, one of these aural warnings will indicate the status of raas: (a) runway awareness ok - feet/meters (as installed) (b) runway awareness not available (c) runway awareness inop | 0
5043 | APU自动关车,有代码49-91002 LOW OIL PRESSURE.APU AUTOSHUTDOWN | this maintenance message: (a) 32-64001 internal fault | 0
5044 | t12 signals disagree | (1) the to/ga switches engage the autothrottle and the dfcs to the takeoff mode or the go-around mode. (a) on the ground, the two systems will go to the takeoff mode when you push the to/ga switch. (b) if you push the to/ga switch during approach, the autothrottle system increases engine thrust to a reduced thrust go-around. (c) if you push the to/ga switch a second time, the engine thrust increases to the maximum thrust go-around.;(2) this task is for these observed faults: (a) thrust lever does not move forward when the to/ga switch is pushed.;eccn9e991boeingproprietary-seetitlepage for details;oct15/2020;shzall;page 212;shzall;effectivity;endoftask一;faultisolationmanual;faultisolationmanual;oewc;(b) autothrottle does not go to full rated n1 when the to/ga switch is pushed a second time during go-around (c) autothrottle does not go to reduced n1 when the to/ga switch is pushed one time during go-around;(3) this task is for these maintenance messages: (a) toga sw-1 toga sw-2: toga input is failed activated or local and foreign toga inputs disagree. (b) fcc-a: fcc-b detects fcc-a failed to enter toga mode. (c) fcc-b: fcc-a detects fcc-b failed to enter toga mode.;(4) this task is for these maintenance messages: (a) 22-31681 late toga note: suspect lru(s): • crew operation • eec 1) fcc-a detects that the crew was late in selecting toga for take-off. (b) 22-11705 toga fail active note: suspect lru(s): • toga sw-1 • toga sw-2 1) toga input is failed activated. | 0
5045 | pftc internal fault | this maintenance message: (a) keelbeam ovht 1) when this message shows, the 2gnd indicator flashes between “low” and a resistance value.;(2) the compartment overheat detector control unit, m237 detects a problem with a detector, or the wiring between a detector and the control unit. | 0
5046 | fadec2 (ch b) excitation group 4: hptc, tbv and t/r r sleeve lvdt excitation circuit fault | these maintenance messages: (a) 52-76017 fl relay 1 fault. (b) 52-76018 fl relay 2 fault.;eccn9e991boeingproprietary-seetlepagefordetails;oct15/2024;d633a103-shz;page 24;shzall;efectivity;endoftask-;faultisolationmanual;737-600/700/800/900;zezwg;(2) these maintenance messages show when the pseu does not sense the expected load from the coil of relay r742 (left) or r743 (right) during the pseu power-on-self-test.;(3) (sds subject 52-22-00) | 0
5047 | hydraulic fluid quantity problem | this maintenance message: (a) anticipator sensor - right pack - no go | 0
5048 | vhf transceiver control problem or tuning port b missing input problem | these smyd maintenance messages: (a) 27-62001 autostow fault (b) 27-62002 internal autostow;(2) the speed brake do not arm light stays off during (speedbrake autostow actuator automatic - ground test, amm task 27-62-33-820-801).;(3) the speedbrake autostow function is only provided by smyd 2 with the autostow option enabled. (a) nuisance fault occurring in smyd-2 part numbers 285a1010-109, 285a1010-110 and 285a1010-111, during on-ground operations | 0
5049 | both left and right weather radar systems failure during flight- fault isolation | this maintenance message: (a) 27-51405 flp load rlf 30;(2) during the load relief ground test the trailing edge flaps did not retract from the 30-unit position. note: because of the sequence of the test, the flaps did retract from the 40-unit position to the 30-unit position during this test. | 0
5050 | te flap support no. 5 skew problem | this maintenance message: (a) duct limit sensor - right pack - no go | 0
5051 | distorted surveillance video for one camera | (1) the ground station reports that downlink messages from the acars system are incomplete | 0
5052 | forward thrust lever jammed in forward thrust (no movement) | (1) the apu does not start when the apu master switch is set to the start position and release it to the on position. no apu indication lights on the p5 forward overhead panel come on. | 0
5053 | left engine running signal to pseu problem | (1) for engine start, there was no lightoff with these conditions: (a) duct pressure and n2 are correct. (b) eng valve closed light is on dim (closed) or bright (not in commanded position). note: because of the failure modes for this fault, it is possible that you will also not hear the igniters during the start. you can do the eec bite igniters test to make sure that the ignition system operates correctly. | 0
5054 | park brake light stays off when the parking brake is set | these smyd maintenance messages: (a) 27-62001 autostow fault (b) 27-62002 internal autostow;(2) the speed brake do not arm light stays off during (speedbrake autostow actuator automatic - ground test, amm task 27-62-33-820-801).;(3) the speedbrake autostow function is only provided by smyd 2 with the autostow option enabled. (a) nuisance fault occurring in smyd-2 part numbers 285a1010-109, 285a1010-110 and 285a1010-111, during on-ground operations | 0
5055 | fmv position signals disagree | these maintenance messages: note: j1a-xx, j1b-xx and j1c-xx (where xx is a pin number) are the connector and pin numbers on the fcc-a and fcc-b. for the fcc-a: j1a=d10135a, j1b=d10135b and j1c=d10135c for the fcc-b: j1a=d10137a, j1b=d10137b and j1c=d10137c (a) mt pos sens (j1c-e04) (b) mt pos sens (j1c-d04);eccn9e991boeingproprietary-seetitlepage fordetails;jun15/2024;d633a103-shz;page 277;shz all;effectivity;shz all;faultisolationmanual;oewc;oewc;(2) mt pos sens (j1c-e04), (j1c-d04): flight control computer a (fcc-a) or flight control computer b (fcc-b) or both flight control computers receives invalid input from the position sensor in the mach trim actuator, m414 during the ground test.;(3) this task is for these maintenance messages: note: j1a-xx, j1b-xx and j1c-xx (where xx is a pin number) are the connector and pin numbers on the fcc-a and fcc-b. for the fcc-a: j1a=d10135a, j1b=d10135b and j1c=d10135c for the fcc-b: j1a=d10137a, j1b=d10137b and j1c=d10137c note: associated interface pins: • j1c-e04,d04 note: suspect lru: mt act (a) 22-11202 mt pos inv 1) fcc(s) receive invalid input from the position sensor in the mach trim actuator during the bite. | 0
5056 | engine motoring - no or low maximium dry motor speed (n2 low), duct pressure low (less than 30 psi), start vlv open message shows on the engine display | this maintenance message: (a) config invalid 1 (b) config invalid 2 (c) config invalid 4 (d) config invalid 7 (e) config nextgen2 (f) config max1 (g) config max2 | 0
5057 | airplane input voltage for the right exciter (ign 2) is out of range | these maintenance messages: (a) 22-11081 no smydc data: 1) fcc-a receives no data from smyd-1 (b) 22-11082 no smydc data: 1) fcc-b receives no data from smyd-2 | 0
5058 | fqis fault message - program pins invalid | this maintenance message: (a) 32-64001 internal fault | 0
5059 | detector fault light stays on after test switch is pushed | this observed fault: (a) the tiller steering steers in the right or left direction only.;(2) steering inputs are from the steering tiller or the rudder pedals. when you move the steering tiller full travel the nose wheels turn a maximum of 78 degrees in the left or right direction. steering inputs from the tiller and rudder pedals go to the metering valve through a cable loop.;(3) the nose wheel steering system uses the hydraulic pressure for landing gear extension to turn the nose wheels.;(4) the steering inputs go through the control cables nwsa and nwsb to the steering metering valve on the nose gear. the cables move the summing mechanism to provide in input to the metering valve. this input sends hydraulic pressure through the swivel valves to the steering actuators.;(5) the two steering actuators get hydraulic pressure on the extend side, the retract side, or both sides. this moves the nose wheels, through the torsion links, up to 78 degrees to the left or right.;(6) when the nose wheels get to the commanded position, the summing mechanism moves the metering valve back to neutral. this stops hydraulic pressure to the steering actuators and stops movement of the nose wheels.;(7) sds 32-51-00, p001 | 0
5060 | no lru data on 429 bus | these smyd maintenance messages: (a) 27-62001 autostow fault (b) 27-62002 internal autostow;(2) the speed brake do not arm light stays off during (speedbrake autostow actuator automatic - ground test, amm task 27-62-33-820-801).;(3) the speedbrake autostow function is only provided by smyd 2 with the autostow option enabled. (a) nuisance fault occurring in smyd-2 part numbers 285a1010-109, 285a1010-110 and 285a1010-111, during on-ground operations | 0
5061 | service interphone audio problem at one jack | this maintenance message: (a) cab diff press hi | 0
5062 | engine bite, notice - flight legs between channel a and channel b are not synchronized shows on the cdu | (1) do this procedure when the dfcs shows one or more of maintenance messages: (a) 22-11615, fcc-a (b) 22-11616, fcc-b;(2) this message shows when the specified fcc detects that the stabilizer trim and autopilot elevator command do not agree. (a) the monitor data can show the words: trim opp elv cmd. | 0
5063 | weather radar control panel problem | this observed fault: (a) “lighting, bsi: light flashes” | 0
5064 | 航前启动APU FAULT灯亮，测试有代码OIL FILTER SHUTDOWN.49-94299 | these maintenance messages: note: j1a-xx, j1b-xx and j1c-xx (where xx is a pin number) are the connector and pin numbers on the fcc-a and fcc-b. for the fcc-a: j1a=d10135a, j1b=d10135b and j1c=d10135c for the fcc-b: j1a=d10137a, j1b=d10137b and j1c=d10137c note: associated interface pins: j1b-g11,f11 note: suspect lru(s): • isfd • afcs rud cb-2 (a) 22-11027 no isfd data 1) flight control computer (fcc)(s) receive no data from the integrated standby flight display (isfd) (third inertial sensor) input bus. (b) 22-11381 isfd data inv 1) fcc(s) receive invalid data from the isfd input bus. (c) isfd (j1b-g11,f11);(2) the fcc receives invalid data or no data from the isfd. | 0
5065 | fuel quantity indication blank | these maintenance messages: (a) 28-41111 program pins invalid (b) 28-41113 program pins invalid;(c) 28-41119 program pins invalid;(d) 28-41211 program pins invalid (e) 28-41213 program pins invalid;eccn9e991boeingproprietary-seetlepagefordetails;jun 15/2021;d633a103-shz;page 262;shzall;d633a103-shz;endoftask-;faultisolationmanual;737-600/700/800/900;e7wg;(f) 28-41219 program pins invalid;(g) 28-41311 program pins invalid (h) 28-41313 program pins invalid;(i) 28-41319 program pins invalid;(2) the fuel quantity processor unit (fqpu) cannot find the status of one of these: (a) lb/kg discrete (b) densitometer present/absent discrete;(c) other discrete | 0
5066 | cabin chime does not operate | this observed fault: (a) the tiller steering steers in the right or left direction only.;(2) steering inputs are from the steering tiller or the rudder pedals. when you move the steering tiller full travel the nose wheels turn a maximum of 78 degrees in the left or right direction. steering inputs from the tiller and rudder pedals go to the metering valve through a cable loop.;(3) the nose wheel steering system uses the hydraulic pressure for landing gear extension to turn the nose wheels.;(4) the steering inputs go through the control cables nwsa and nwsb to the steering metering valve on the nose gear. the cables move the summing mechanism to provide in input to the metering valve. this input sends hydraulic pressure through the swivel valves to the steering actuators.;(5) the two steering actuators get hydraulic pressure on the extend side, the retract side, or both sides. this moves the nose wheels, through the torsion links, up to 78 degrees to the left or right.;(6) when the nose wheels get to the commanded position, the summing mechanism moves the metering valve back to neutral. this stops hydraulic pressure to the steering actuators and stops movement of the nose wheels.;(7) sds 32-51-00, p001 | 0
5067 | g/s or loc flag on the integrated standby flight display | these maintenance messages: (a) controller fault - pack/zone;(b) controller fault - ram air;(c) controller fault - standby pack | 0
5068 | left pack trip off light on during approach and comes on again after reset | (1) the right pack trip off light on the p5-10 air conditioning module comes on during cruise and stays off after reset. | 0
5069 | eng valve closed light was slow to go from bright to off when the start lever is moved to idle | this maintenance message: (a) 32-64001 internal fault | 0
5070 | vsv position signal is out of range | (1) the task is for this maintenance message: (a) vor failed;(2) the vor/marker beacon receiver has an internal failure. | 0
5071 | 机组反应APU自动关车，航前测试故障有代码49-91005 | this maintenance message: (a) 27-53257 flap 8 skew;(2) the signal to the fseu from the no. 8 flap skew sensor does not agree with the signals from the right flap position transmitter and the no. 1 flap skew sensor. | 0
5072 | brake temp indication on cds system display shows the value of 5 or greater but the brake temp light is not on | these maintenance messages: note: j1a-xx, j1b-xx and j1c-xx (where xx is a pin number) are the connector and pin numbers on the fcc-a and fcc-b. for the fcc-a: j1a=d10135a, j1b=d10135b and j1c=d10135c. for the fcc-b: j1a=10137a, j1b=10137b and j1c=10137c. (a) cds/deu-2 (j1a-a2) (b) cds/deu-2 (j1a-a6) (c) cds/deu-2 (j1a-b2) (d) cds/deu-2 (j1a-b6) (e) cds/deu-2 (j1b-a2);eccn9e991boeingproprietary-seetitlepage for details;feb15/2021;feb15/2021;page220;shzall;effectivity;endoftask;faultisolationmanual;737-600/700/800/900;(f) cds/deu-2 (j1b-b2);(2) this maintenance message detects these problems: note: the pins listed on the cdu indicate which fault you have. (a) fcc-a: the flight control computer a (fcc-a) does not detect the display electronics unit-2 (deu-2). note: pins j1a-b2 and j1a-a2 (b) fcc-b: the flight control computer b (fcc-b) does not detect the display electronics unit-2 (deu-2). note: pins j1b-b2 and j1b-a2 (c) fcc-a: the display electronics unit-2 (deu-2) does not receive commands from the flight control computer a (fcc-a). note: pins j1a-b6 and j1a-a6 (d) fcc-b: the display electronics unit-2 (deu-2) does not receive commands from the flight control computer b (fcc-b). note: pins j1a-b6 and j1a-a6 | 0
5073 | flight deck to attendant, call system does not operate | (1) the flight interphone does not operate at one station. the other stations operate correctly. | 0
5074 | slat outboard proximity sensor disagree problem | these maintenance messages: note: j1a-xx, j1b-xx and j1c-xx (where xx is a pin number) are the connector and pin numbers on the fcc-a and fcc-b. for the fcc-a: j1a=d10135a, j1b=d10135b and j1c=d10135c. for the fcc-b: j1a=10137a, j1b=10137b and j1c=10137c. (a) cds/deu-2 (j1a-a2) (b) cds/deu-2 (j1a-a6) (c) cds/deu-2 (j1a-b2) (d) cds/deu-2 (j1a-b6) (e) cds/deu-2 (j1b-a2);eccn9e991boeingproprietary-seetitlepage for details;feb15/2021;feb15/2021;page220;shzall;effectivity;endoftask;faultisolationmanual;737-600/700/800/900;(f) cds/deu-2 (j1b-b2);(2) this maintenance message detects these problems: note: the pins listed on the cdu indicate which fault you have. (a) fcc-a: the flight control computer a (fcc-a) does not detect the display electronics unit-2 (deu-2). note: pins j1a-b2 and j1a-a2 (b) fcc-b: the flight control computer b (fcc-b) does not detect the display electronics unit-2 (deu-2). note: pins j1b-b2 and j1b-a2 (c) fcc-a: the display electronics unit-2 (deu-2) does not receive commands from the flight control computer a (fcc-a). note: pins j1a-b6 and j1a-a6 (d) fcc-b: the display electronics unit-2 (deu-2) does not receive commands from the flight control computer b (fcc-b). note: pins j1a-b6 and j1a-a6 | 0
5075 | feeder fault for apu gcu | this maintenance message: (a) zone selector;(2) this fault is for the pztc no. 1. | 0
5076 | roll/yaw asymmetry problem | (1) the vacuum blower removes air from the waste tank.;(2) the vacuum blower operates when the airplane is below 16.000 feet altitude and these conditions are true: • waste drain ball valve is closed • waste tank is not full • lavatory flush switch operates;(3) the barometric pressure switch senses ambient pressure. when the airplane is below 16,000 feet, the barometric pressure switch is closed.;(4) if the vacuum blower, m1721 operates in some toilets and does not operate at a different toilet(s), then do the applicable task for the bad toilet(s): • single toilet inoperative - fault isolation, 38-30 task 820 • toilet flush system - plugged/blocked - fault isolation, 38-30 task 817 | 0
5077 | engine 1 - t/r deploy faults - l and r sleeve sync lock pwr messages | this maintenance message: (a) alignhud with ohu60/70 fault codes. | 0
5078 | asm 1 (2) limit fail | this maintenance message: (a) config invalid 1 (b) config invalid 2 (c) config invalid 4 (d) config invalid 7 (e) config nextgen2 (f) config max1 (g) config max2 | 0
5079 | vhf transceiver antenna fail or rf fault problem | (1) this observed fault occurs when idg drop offline in these cases: (a) switch power from one transfer bus to power both transfer buses (b) switch power from both transfer buses to power one transfer bus | 0
5080 | pass oxy on light not on, all masks dropped during manual oxygen system deployment | this left (right) 35 °f controller maintenance message: (a) posn 2 - go, 35 °f control valve not open | 0
5081 | cds/deu-1 problem | (1) the call light on the forward overhead panel does not come on and the aural warning unit does not chime when the ground crew pushes the pilot call button on the external power panel.;eccn9e991boeingproprietary-seetitlepage fordetails;d633a103-shz;eccn9e991boeingproprietary-seetitlepage fordetails;page203;shzall;effectivity;page203;de7wg;737-600/700/800/900;de7wg | 0
5082 | apu over speed light on, apu operates with no protective shutdown | (1) the adf flag shows on the first officer's display.;(2) this task is for fault code 345 360 32. | 0
5083 | drive enable signal problem | this maintenance message: (a) 32-64001 internal fault | 0
5084 | vsd flag shows on first officers display | these maintenance messages: (a) controller fault - pack/zone;(b) controller fault - ram air;(c) controller fault - standby pack | 0
5085 | valve open light for the crossfeed valve does not come on during valve transit | these wxr system problems: (a) blank display (b) gain control (c) tilt control | 0
5086 | right pack temperature indication problem | (1) the engine had a surge or a stall, the engine parameters were normal or were not normal after the event.;(2) refer to this task engine stall/surge, engine parameters normal or not normal, engine recovered or shutdown - fault isolation, 71-05 task 805 | 0
5087 | zone temp light(s) come on during master caution recall | these maintenance messages: (a) 31-61037 du-lob overheat (b) 31-61038 du-lib overheat (c) 31-61039 du-cu overheat (d) 31-61040 du-rib overheat (e) 31-61041 du-rob overheat (f) 31-61042 du-cl overheat | 0
5088 | gen 2 drive light illuminated | this observed fault: (a) fmc annnunciator light stays on. | 0
5089 | engine oil temperature is high (red) | (1) engine egt indication is high, low, blank or fluctuates as an obvious indication fault, with the engine in operation. the other engine indications are normal. | 0
5090 | left angle of attack signal problem | these maintenance messages: (a) apu - upper (b) apu - lower (c) apu - tailpipe;(2) these messages occur when the control module, m279 detects a fault with an apu fire detector. the detectors are listed in the table below. description equipment number apu upper overheat detector assembly m1755 apu lower overheat detector assembly m1756 apu tailpipe overheat detector assembly m1925 | 0
5091 | flight deck duct temperature sensor (primary) | (1) the cowl anti-ice light is on at high power settings (takeoff or climb) and then goes out when the power is reduced.;(2) the amber cowl anti-ice light provides an indication that there is an over pressure condition downstream of the engine nose cowl thermal anti-ice valve. the duct overpressure switch indicates a duct overpressure. | 0
5092 | map/wxr range disagree message shows on cds - captain's | (1) the printer fail message shows in the fmc cdu scratchpad. note: the printer fail message will show in the fmc cdu scratchpad if the printer is not installed or if there is no communication between the printer and the acars. | 0
5093 | center tank empty, low pressure light is not on with l ctr fuel pump switch on | these left (right) 35 °f controller maintenance messages: (a) posn 1 - no go (b) posn 2 - no go (c) posn 3 - no go (d) posn 4 - no go | 0
5094 | master intransit discrete output problem | this maintenance message: (a) 27-31025 no fmc data;oct15/2024;oct15/2024;d633a103-shz;page259;shzall;effectivity;effectivity;faultisolationmanual;737-600/700/800/900;(2) there is no data from the flight management computer (fmc) to the smyd 1.;(3) the stall warning test failed.;(4) for software related issues, no change is required when the latest fmc operational software is in use. for earlier version fmc software, some software related faults may be resolved with update to the latest fmc software. (a) if an fmc containing only this kind of fault is returned to ge aviation, the fmc will pass all tests, and be returned to the customer as no fault found. | 0
5095 | airspeed difference between integrated standby flight display and common display system | (1) the upper display of one or more of the refuel quantity indicators is blank. the related lower display shows the message "arinc".;(2) (sds subject 28-41-00) | 0
5096 | fueling station flood light does not come on | (1) the weather radar operational test fails and shows one of these messages on the capt (first officer (f/o)) du: (a) con (b) cont;(2) this task is for these maintenance messages: • control failure;oct15/2024;oct15/2024;shzall;page 226;page 226;effectivity;endoftask;faultisolationmanual;737-600/700/800/900;737-600/700/800/900;• indicator failed | 0
5097 | engine fire condition | IGV Actuator LVDT Shows Circuit Failure | 0
5098 | fcc, flight director switch problem | these observed faults:;(a) all call lights on the selective call system (selcal) control panel, p8-66 come on.;(b) all mic/call lights on all the audio control panel (acp) come on.;eccn9e991boeingproprietary-seetlepagefordetails;eccn9e991boeingproprietary-seetlepagefordetails;d633a103-shz;page 214;endoftask;effectivity;effectivity;737-600/700/800/900;737-600/700/800/900 | 0
5099 | tra sensor input for take off warning problem | this maintenance message: (a) dadc #2 invalid | 0
5100 | irs bus to gpws problem | (1) aircraft rolls l(r) when spoilers are deployed: (a) control wheel displaces approximately 2 units to the l(r) (b) aircraft banks about 4 degrees to the l(r) | 0
5101 | leading edge extend ucm problem | this observed fault: (a) verify position shows on the cdu and the pos shift page shows a large position differences between the adiru and the fmc. | 0
5102 | engine idle speed, approach idle speed low, engine anti-ice is on | (1) for an engine start, there is no lightoff with these conditions: (a) the fuel flow is zero. (b) the eng valve closed and spar valve closed lights are off (valves open). | 0
5103 | gcb/apb fault for apu gcu | these maintenance messages: (a) radio altimeter bus 1 radio altitude fault (b) radio altimeter bus 2 radio altitude fault;(2) the gpwc receives radio altimeter bus 1 data from the no. 1 radio altimeter reciecer/transmitter. the gpwc receives radio altimeter bus 2 data from the no. 2 radio altimeter reciecer/transmitter.;eccn 9e991boeingproprietary-seetitle pagefor detils;oct15/2023;d633a103-shz;page258;shzall;page258;endoftask;oewc;737-600/700/800/900;oewc | 0
5104 | leading edge intransit discrete output problem | these maintenance messages: (a) 32-62009 ldg flap a fault;(b) 32-62109 ldg flap a fault;(c) 32-62010 ldg flap b fault;(d) 32-62110 ldg flap b fault;(e) 32-62014 ldg flap disagree;(2) these maintenance messages show a disagreement between the flap landing warning switch and air/ground mode. one of these conditions exist: (a) the flap landing warning switch indicates that a flap is not in a landing configuration when the airplane is landing. (b) the flap landing warning switch indicates that a flap is in a landing configuration when the airplane is in the air and not landing. (c) these inputs to the pseu: landing flaps a and landing flaps b do not agree.;(3) these maintenance messages show a disagreement between the flap landing warning switch and air/ground mode. one of these conditions exist: (a) for maintenance message 32-62009 the flap landing warning switch indicates that landing flaps a is not in a landing configuration when the airplane is landing. (b) for maintenance message 32-62109 the flap landing warning switch indicates that landing flaps a is in a landing configuration when the airplane is in the air for more than two minutes and is not landing. (c) for maintenance message 32-62010 the flap landing warning switch indicates that landing flaps b is not in a landing configuration when the airplane is landing. (d) for maintenance message 32-62110 the flap landing warning switch indicates that landing flaps b is in a landing configuration when the airplane is in the air for more than two minutes and is not landing.;oct15/2024;oct15/2024;d633a103-shz;page 253;endoftask;effectivity;endoftask;737-600/700/800/900;oewc;oewc;(e) for maintenance message 32-62014 these inputs to the pseu: landing flaps a and landing flaps b do not agree. | 0
5105 | window heat control unit (whcu) power problem | this maintenance message: (a) flt deck selector;(2) this fault is for the pack/zone temperature controller (pztc) no. 2. | 0
5106 | out of order on the integrated standby flight display | these maintenance messages: (a) 28-41115 arinc output bus failed (b) 28-41215 arinc output bus failed (c) 28-41315 arinc output bus failed (d) 28-41415 arinc output bus failed note: if the airplane does not have an auxiliary tank, 28-41415 is a nuisance fault and it does not cause problems in fqis performance.;(2) this maintenance message shows if the arinc display hardware or wiring has a problem. | 0
5107 | flap bypass valve excitation problem | these maintenance messages: (a) 27-31004 aoa sig error (b) 27-31028 aoa sig inactive (c) 27-31031 aoa vane bent;(2) there is an angle of attack (aoa) signal error.;(3) the stall warning test failed.;(4) the autoslat fail light came on.;(5) when the maintenance message 27-31031 is found in smyd-1, m1747, the smyd-1 detected an aoa vane position problem with the onside aoa (aoa-l).;(6) when the maintenance message 27-31031 is found, the aoa vane position was not at an expected "faired" position during takeoff roll or landing roll.;eccn9e991boeingproprietary-seetlepagefordetails;eccn9e991boeingproprietary-seetlepagefordetails;page 24;page 24;shzall;effectivity;endoftask;faultisolationmanual;faultisolationmanual;e7wg;(a) the smyd has a software logic monitor for the on-ground aoa vane position during the takeoff and landing rolls. during this time, the smyd monitors the aoa vane position and checks to see if the aoa vane is "faired", while the airplane's airspeed is between approximately 75-105 knots. 1) if the smyd's onside aoa vane position input is between -6.00 to 0.00 degrees, the smyd will consider the aoa vane "faired", it is normal condition. 2) if the smyd's onside aoa vane position input is less than -6.00 degrees or is greater than 0.00 degrees, the smyd will consider the aoa vane is "not faired". a) if this "not faired" condition lasts for at least two consecutive flight legs, then the smyd will command auto slat fail light to illuminate after the second landing and after the master caution recall procedure is performed.;(7) if the maintenance message 27-31031 is found, it does not necessarily mean that the aoa vane is bent. (a) if the aoa vane is physically bent or deformed, this condition could affect the accuracy of the aoa vane position and cause the auto slat fail light to illuminate.;(8) other possible conditions for the maintenance message 27-31031 (in addition to a physically bent aoa vane): • aoa vane is providing inaccurate position data to the smyd • aoa vane does not travel freely during mechanical rotation (possible internal friction or damping problems) • aoa vane is jammed or frozen stuck in a fixed position • aoa vane is subjected to atmospheric conditions (gusty cross winds, for example) during takeoff and landing roll, causing the aoa vane to move to an erroneous position | 0
5108 | t/r stow faults - hyd iso valve sensor | this maintenance message: (a) 27-54419 rudder limiter;(2) an overcurrent condition was detected on the rudder load limiter solenoid valve discrete output during an existing faults test. | 0
5109 | takeoff warning system fault (no warning or false warning) | this maintenance message: (a) 29-20002 no lgtv sec pwr;(2) the proximity switch electronics unit (pseu) has detected a fault from the secondary landing gear circuit breaker. note: power is only provided through the circuit breaker when the 115v ac transfer busses are powered. | 0
5110 | engine start - no n1 rotation, egt and n2 increase normal, engine started | these wxr system problems: (a) blank display (b) gain control (c) tilt control | 0
5111 | dfdau internal failure | these maintenance messages: note: j1a-xx, j1b-xx and j1c-xx (where xx is a pin number) are the connector and pin numbers on the fcc-a and fcc-b. for the fcc-a: j1a=d10135a, j1b=d10135b and j1c=d10135c for the fcc-b: j1a=d10137a, j1b=d10137b and j1c=d10137c (a) mt pos sens (j1c-e04) (b) mt pos sens (j1c-d04);eccn9e991boeingproprietary-seetitlepage fordetails;jun15/2024;d633a103-shz;page 277;shz all;effectivity;shz all;faultisolationmanual;oewc;oewc;(2) mt pos sens (j1c-e04), (j1c-d04): flight control computer a (fcc-a) or flight control computer b (fcc-b) or both flight control computers receives invalid input from the position sensor in the mach trim actuator, m414 during the ground test.;(3) this task is for these maintenance messages: note: j1a-xx, j1b-xx and j1c-xx (where xx is a pin number) are the connector and pin numbers on the fcc-a and fcc-b. for the fcc-a: j1a=d10135a, j1b=d10135b and j1c=d10135c for the fcc-b: j1a=d10137a, j1b=d10137b and j1c=d10137c note: associated interface pins: • j1c-e04,d04 note: suspect lru: mt act (a) 22-11202 mt pos inv 1) fcc(s) receive invalid input from the position sensor in the mach trim actuator during the bite. | 0
5112 | stabilizer trim does not move freely | this observed fault: (a) nose landing gear: nose gear green light goes off with landing gear lever at up. nose gear red light on.;(2) the landing gear position indicating and warning system uses lights in the flight compartment to show indications for these nose gear conditions: (a) gear position (up, down, in-transit) (b) landing gear control lever and gear position disagree (c) throttle position and gear position disagree. (d) the red nose gear light comes on for these conditions: (e) disagree: lever down, nose gear not down and locked (f) disagree: lever not down, nose gear not up and locked (g) disagree: nose gear not down, throttle retarded and altitude below 800 feet | 0
5113 | nose landing gear air/ground sensor fault | the maintenance message: (a) 23-11049;(2) the fault is generated during the acp to lru or phase 2 data load. | 0
5114 | landing altitude indicator problem | these wxr system problems: (a) blank display (b) gain control (c) tilt control | 0
5115 | adf flag shows on the display - no. 1 first officer's | these maintenance messages: note: j1a-xx, j1b-xx and j1c-xx (where xx is a pin number) are the connector and pin numbers on the fcc-a and fcc-b. for the fcc-a: j1a=d10135a, j1b=d10135b and j1c=d10135c. for the fcc-b: j1a=10137a, j1b=10137b and j1c=10137c. (a) auto flt stat ann-cpt (b) auto flt stat ann-cpt (j1a-e05) (c) auto flt stat ann-cpt (j1b-b07) (d) auto flt stat ann-cpt (j1b-d07) (e) auto flt stat ann-f/o (f) auto flt stat ann-f/o (j1a-e05) (g) auto flt stat ann-f/o (j1b-b07) (h) auto flt stat ann-f/o (j1b-d07) (i) fcc-a (j1a-e05) (j) fcc-b (j1a-e05);(2) fcc-a: the flight control computer a (fcc-a) does not detect the captain's autoflight status annunciator (asa) during the ground test.;(3) fcc-b: the flight control computer b (fcc-b) does not detect the first officer's autoflight status annunciator (asa) during the ground test. | 0
5116 | windshield wiper does not remove water sufficiently | (1) the windshield wiper does not run in either the int, low, or high switch position. the windshield wiper runs in the other switch positions. | 0
5117 | gcu fault for gcu 1 | this maintenance message: (a) 27-53280 r 28vac exc inv;(2) the excitation voltage to the fseu for the right flap sensors is too low or too high. | 0
5118 | airplane input voltage for the right exciter (ign 2) is always on | (1) one or all of these control display unit (cdu) annunciators do not operate when expected: note: the dspy annunciator does not operate during normal fmc operation. (a) fail (b) msg (c) ofst | 0
5119 | engine driven pump operates (engine windmills) with the supply shutoff valve closed (fire handle pulled) | this left (right) 35 °f controller maintenance message: (a) posn 2 - go, 35 °f control valve not open | 0
5120 | alpha vane-1 output problems | (1) you set the engine start lever 1 to idle or run or cutoff or you pull the engine no. 1 fire handle and the engine no. 1 spar valve closed light does not come on to show that the valve is changing its position. when the valve operates correctly, the spar valve closed light comes on bright while the spar valve changes position. the light stays on dim when the valve is closed. the light is off when the valve is open.;(2) (sds subject 28-22-00) | 0
5121 | dme tuning problems port-b | this maintenance message: (a) system wiring | 0
5122 | cont cabin duct overheat light is on and comes on again after reset | (1) the weather radar (wxr) receiver/transmitter found a fault with the cooling system.;(2) this task is for this maintenance message: • cooling failure | 0
5123 | captain's stick shaker has no power | (1) this procedure systematically isolates components within the hydraulic brake system that can lead to brake pressure decreasing faster than permitted with the parking brake set.;(2) in particular, this procedure limits the root cause of the elevated bleed down rate to components downstream of and including the brake metering valves.;(3) if the parking brake is set with both hydraulic systems a and b pressurized, do not shut the two systems off simultaneously. the hydraulic system pressure b decreases at a higher rate than hydraulic system a, causing the alternate source select valve to shuttle to the alternate position. this allows some accumulator fluid to release the accumulator circuit while the brakes momentarily release and reapply. to prevent this condition, turn off hydraulic system a at least 10 seconds before turning off hydraulic system b. | 0
5124 | engine overspeed, n1 over redline | (1) the flow of conditioned air from the flight deck conditioned air outlets is low and seems to be decreasing with continued use.;(2) (sds 21-22-00) | 0
5125 | engine/apu bottle did not discharge when the handle was turned | (1) the temp probe light on the window/pitot heat module, p5-9, is on. | 0
5126 | t/r stow faults - l sleeve stow sensor | this maintenance message: (a) terrain inhibit invalid | 0
5127 | main wheel well fire detector - fire | (1) fuel spills out of the fuel vent at one of the surge tanks during the refueling operation.;(2) (sds subject 28-21-00) | 0
5128 | right pack trip off light on during approach and stays off after reset | this maintenance message: (a) cabin sensor - right pack - no go | 0
5129 | ngs bite message fwd cgo fire sig fail on | this maintenance message: (a) auto/man error | 0
5130 | electrical power to the system b emdp problem | these groups of maintenance messages: (a) engine 1: 73-11451 and 79-11091 (b) engine 2: 73-11452 and 79-11092.;(2) the eec detects a possible short in the thrust lever angle resolver (ch a) or the linear variable differential transducer (lvdt) excitation circuit for the engine oil pressure (peo) (ch a). | 0
5131 | glideslope cancel discrete signal problem | IGV Actuator LVDT Shows Circuit Failure | 0
5132 | gps led fault indicator is on for atc-1 (2) | these “apl input voltage for the r exciter (ign 2) is always on” maintenance messages: • 74-11001: eng-1 ch a fault • 74-11002: eng-2 ch a fault • 74-21001: eng-1 ch b fault • 74-21002: eng-2 ch b fault • 74-31001: eng-1 dual channel fault • 74-31002: eng-2 dual channel fault;(2) this message shows when the eec senses that the right igniter power (115v ac) is 89 v or more with the start lever in the cutoff position.;(3) this fault shows when the eec has electrical power. (a) this fault should show as a dual channel message. (b) if a single channel message shows, there is an internal eec problem. | 0
5133 | mach trim actuator command wrap around problem | this maintenance message: 22-22006 yd servo loop (smyd 2).;(2) there is a problem in the servo loop between smyd 2, m1748 and the standby rudder pcu, m1831. | 0
5134 | stby pack temp sensor | these maintenance messages: (a) vane diff 1) the left and right angle of attack sensors have a difference of more than 1.75 degrees.;(2) this task is for these maintenance messages: note: suspect lrus: • alpha vane-1 • alpha vane-2 (a) 22-31035 vane diff 1) the fcc-a receives alpha vane data with a disagreement between adiru(adc)-1 and adiru(adc)- 2 | 0
5135 | dme interrogator problem | these maintenance messages: note: j1a-xx, j1b-xx and j1c-xx (where xx is a pin number) are the connector and pin numbers on the fcc-a and fcc-b. for the fcc-a: j1a=d10135a, j1b=d10135b and j1c=d10135c. for the fcc-b: j1a=10137a, j1b=10137b and j1c=10137c. (a) fcc-a (j1c-d02) (b) fcc-b (j1c-d02);(2) fcc-a (j1c-d02): fcc-a does not receive the stab trim warn wrap signal during the ground test.;(3) fcc-b (j1c-d02): fcc-b does not receive the stab trim warn wrap signal during the ground test. | 0
5136 | stabilizer runaway while the autopilot is engaged | (1) the pilots operate the two stab trim switches on the control wheel for electrical trim operation when the stab trim cutout switch is in the normal position. this gives electric input to the stm. the motor operates and drives the gearbox and stabilizer jackscrew to move the stabilizer.;(2) when the pilots operate the two stab trim switches in the nose up position. this will move the stabilizer to a maximum of 14 degrees (10.50) units down. | 0
5137 | pseu status messages | (1) this observed fault occurs when idg drop offline in these cases: (a) switch power from one transfer bus to power both transfer buses (b) switch power from both transfer buses to power one transfer bus | 0
5138 | n2 signal is out of range | this left (right) 35 °f controller maintenance message: (a) posn 5 - no go | 0
5139 | deu-2 arinc 429 transmitter problem | these maintenance messages: (a) vane diff 1) the left and right angle of attack sensors have a difference of more than 1.75 degrees.;(2) this task is for these maintenance messages: note: suspect lrus: • alpha vane-1 • alpha vane-2 (a) 22-31035 vane diff 1) the fcc-a receives alpha vane data with a disagreement between adiru(adc)-1 and adiru(adc)- 2 | 0
5140 | fuel flow to the apu is not sufficient | these maintenance messages: (a) engine 1 loop a - low det. resistance clean connections (b) engine 1 loop b - low det. resistance clean connections (c) engine 2 loop a - low det. resistance clean connections (d) engine 2 loop b - low det. resistance clean connections;eccn9e991boeingproprietary-seetitlepage fordetails;eccn9e991boeingproprietary-seetitlepage fordetails;d633a103-shz;page 223;shzall;effectivity;endoftask;faultisolationmanual;737-600/700/800/900;de7wg;(2) these maintenance messages show when the engine and apu fire detection control module, m279 detects a problem with an engine fire detector element. (a) loop a and b elements for each detector assembly have the same equipment number. detector assembly equipment number engine fan upper fire detector assembly m1757 engine fan lower fire detector assembly m1758 engine core left fire detector assembly m1759 engine core right fire detector assembly m1760 | 0
5141 | control wheels moved when autopilot engaged | this observed fault: (a) autopilot: does not engage when cmd switch is pushed during flight. | 0
5142 | fqis fault message - tank unit lo-z open/gnd | these maintenance messages: note: suspect lrus: • asm-1 • asm-2 (a) asm 1 fail 06 (b) asm 2 fail 06 | 0
5143 | rudder trim indicator problems | this maintenance message: (a) 22-11203 trim sensors invalid: fcc-a receives invalid data from mach trim sensors. (b) 22-11204 trim sensors invalid: fcc-b receives invalid data from mach trim sensors. | 0
5144 | engine 1 t/r deploy faults - l sleeve sync lock pwr | these maintenance messages: (a) apu - upper (b) apu - lower (c) apu - tailpipe;(2) these messages occur when the control module, m279 detects a fault with an apu fire detector. the detectors are listed in the table below. description equipment number apu upper overheat detector assembly m1755 apu lower overheat detector assembly m1756 apu tailpipe overheat detector assembly m1925 | 0
5145 | engine 2 t/r deploy faults - r sleeve sync lock pwr | these maintenance messages: (a) 22-21003 yd 28vdc no power (smyd 1) (b) 22-22003 yd 28vdc no power (smyd 2);(2) the smyd does not detect 28 vdc from the dc bus 1. | 0
5146 | r alpha vane light is on | this maintenance message: (a) 32-06008 lg lvr lch flt;(2) this maintenance message shows that there is a problem with the landing gear lever latch solenoid. the pseu does not sense the expected load from the solenoid. | 0
5147 | engine start - slow n2 acceleration to idle or hung start | this maintenance message: (a) auto/man error | 0
5148 | feeder fault for gcu 2 | this maintenance message: (a) 49-31173 fuel control unit torque motor shows short;(2) this fault is set when there is a short across the torque motor for the fuel control unit. the electronic control unit does a check of the current and the voltage across the torque motor. a short across the torque motor shows the current is between 120 ma and 130 ma and the voltage is less than 3.0 v dc.;(3) this fault is set when the fuel torque motor is commanded to 125 ma. the ecu measures both the torque motor drive current and the resulting voltage across the torque motor load. if the fuel torque motor voltage bit is low and the current is normal, the torquemotor failure is a short circuit.;(4) a short across the torque motor will stop the fuel flow through the fuel control unit. a no flame, no acceleration or underspeed protective shutdown can occur.;(5) the apu fault light on the p5 forward overhead panel can show for this maintenance message. | 0
5149 | landing gear commanded up, left or right gear green light and left or right gear red light on and left or right gear green light is off with landing gear lever at up, left or right gear red light stays on | these left (right) 35 °f controller maintenance messages: (a) posn 1 - no go (b) posn 2 - no go (c) posn 3 - no go (d) posn 4 - no go | 0
5150 | wheel well and lower aft body overheat detection system - test switch at ovht/fire position | these maintenance messages: (a) vane diff 1) the left and right angle of attack sensors have a difference of more than 1.75 degrees.;(2) this task is for these maintenance messages: note: suspect lrus: • alpha vane-1 • alpha vane-2 (a) 22-31035 vane diff 1) the fcc-a receives alpha vane data with a disagreement between adiru(adc)-1 and adiru(adc)- 2 | 0
5151 | rudder trim indicator light problems | Duct Pressure is Low or Not Constant During ACS Operation, The APU is the Bleed Source | 0
5152 | no flight control position indication data on display unit | these maintenance messages: (a) 22-11081 no smydc data: 1) fcc-a receives no data from smyd-1 (b) 22-11082 no smydc data: 1) fcc-b receives no data from smyd-2 | 0
5153 | right pack trip off light on during climb and comes on again after reset | • this task is for the status charger indicator light on the front panel of the battery charger. | 0
5154 | mmr/ils receiver no. 1 output problem | the charger status indicator light on the front panel of the battery charger. | 0
5155 | map/wxr range disagree message shows on cds - first officer's | this maintenance message: (a) 47-30028 ngsrav fail cl/hx blkd (b) nvm download shop code 77;(2) the operability indicator shows degraded (blue light). the ngs is operating below normal.;(3) the bdu shows ngsrav fail cl/hx blkd maintenance message when there is an overtemperature condition. (a) an overtemperature condition occurs when the system temperature stays above 175°f (79.4°c) for a given period of time.;(4) to find more information about this maintenance message, do this task: bdu fault history menu, amm task 47-31-02-740-803. | 0
5156 | flames or smoke from the engine exhaust or center plug | this maintenance message: (a) drv enbl error | 0
5157 | cpc2 arinc | these maintenance messages: note: j1a-xx, j1b-xx and j1c-xx (where xx is a pin number) are the connector and pin numbers on the fcc-a and fcc-b. for the fcc-a: j1a=d10135a, j1b=d10135b and j1c=d10135c. for the fcc-b: j1a=10137a, j1b=10137b and j1c=10137c. (a) cds/deu-2 (j1a-a2) (b) cds/deu-2 (j1a-a6) (c) cds/deu-2 (j1a-b2) (d) cds/deu-2 (j1a-b6) (e) cds/deu-2 (j1b-a2);eccn9e991boeingproprietary-seetitlepage for details;feb15/2021;feb15/2021;page220;shzall;effectivity;endoftask;faultisolationmanual;737-600/700/800/900;(f) cds/deu-2 (j1b-b2);(2) this maintenance message detects these problems: note: the pins listed on the cdu indicate which fault you have. (a) fcc-a: the flight control computer a (fcc-a) does not detect the display electronics unit-2 (deu-2). note: pins j1a-b2 and j1a-a2 (b) fcc-b: the flight control computer b (fcc-b) does not detect the display electronics unit-2 (deu-2). note: pins j1b-b2 and j1b-a2 (c) fcc-a: the display electronics unit-2 (deu-2) does not receive commands from the flight control computer a (fcc-a). note: pins j1a-b6 and j1a-a6 (d) fcc-b: the display electronics unit-2 (deu-2) does not receive commands from the flight control computer b (fcc-b). note: pins j1a-b6 and j1a-a6 | 0
5158 | time to extend or retract the thrust reverser too slow | (1) the fault light on the isfd dedicated battery system front panel is on. | 0
5159 | aux pitot or capt static aux pitot light is on | this maintenance message: (a) dadc #1 invalid | 0
5160 | engine oil consumption is high (oil quantity decreases at a quick rate) | this task is for troubleshooting an engine overheat condition. | 0
5161 | speed brake armed light and the speed brake do not arm light do not operate | (1) the exec key on the control display unit (cdu) does not operate when expected. | 0
5162 | right thrust reverser sleeve position signal is out of range | this observed fault: (a) the standby magnetic compass light not illuminate. | 0
5163 | fqis fault message - tank unit lo resistance | Low Oil Pressure Switch Shows Open Circuit | 0
5164 | vor control problem | (1) for engine start, the fuel flow was low, high or zero with these conditions: (a) the egt and n2 increases were normal. (b) the engine started. | 0
5165 | wait att flag on the integrated standby flight display | these maintenance messages: (a) 00 - control or power supply failure (b) 01, 02 - 115vac or power supply card failure (c) 03, 04, 05 - control card failure (d) 98 - local test - not complete | 0
5166 | wxr dspy message shows on cds - captain's | these maintenance messages: (a) 32-61002 left up lkd a 1) this message is set when the left up and locked a sensor disagrees with the other main gear down and locked or up and locked sensors. (b) 32-61006 right up lkd a 1) this message is set when the right up and locked a sensor disagrees with the other main gear down and locked or up and locked sensors. (c) 32-61008 left up lkd b 1) this message is set when the left up and locked b sensor disagrees with the other main gear down and locked or up and locked sensors. (d) 32-61012 right up lkd b 1) this message is set when the right up and locked b sensor disagrees with the other main gear down and locked or up and locked sensors.;eccn 9e991boeingproprietary-seetitle pagefor detils;jun15/2021;d633a103-shz;page209;shz all;effectivity;endoftask;737-600/700/800/900;737-600/700/800/900;faultisolationmanual;(2) this task is for these maintenance messages: (a) 32-61002 left up lkd a 1) this message is set when the left up and locked a sensor indicates up and the other main gear sensors indicate that both main gears are down and locked. (b) 32-61102 left up lkd a 1) this message is set when the left up and locked a sensor indicates down and the other main gear sensors indicate that both main gears are up and locked. (c) 32-61006 right up lkd a 1) this message is set when the right up and locked a sensor indicates up and the other main gear sensors indicate that both main gears are down and locked. (d) 32-61106 right up lkd a 1) this message is set when the right up and locked a sensor indicates down and the other main gear sensors indicate that both main gears are up and locked. (e) 32-61008 left up lkd b 1) this message is set when the left up and locked b sensor indicates up and the other main gear sensors indicate that both main gears are down and locked. (f) 32-61108 left up lkd b 1) this message is set when the left up and locked b sensor indicates down and the other main gear sensors indicate that both main gears are up and locked. (g) 32-61012 right up lkd b 1) this message is set when the right up and locked b sensor indicates up and the other main gear sensors indicate that both main gears are down and locked. (h) 32-61112 right up lkd b 1) this message is set when the right up and locked b sensor indicates down and the other main gear sensors indicate that both main gears are up and locked.;(3) the up sensors usually show tgt near in the air when the gear is retracted. on the ground, the up sensors usually show tgt far for gear extended. some failure conditions can cause the pseu to show the up sensor as tgt near or failsafe on the ground. (a) if tgt near shows when the gear is extended, this is usually because of too much resistance in the sensor or sensor wiring. (b) when the gear is extended, failsafe usually shows because there is an open, or short circuit in the sensor or sensor wiring. (c) when the gear is retracted and tgt far shows, this is usually because a sensor clearance adjustment is necessary. | 0
5167 | no pointers and no flags | this observed fault: (a) the tiller steering operates, but it is sluggish.;(2) steering inputs are from the steering tiller or the rudder pedals. when you move the steering tiller full travel the nose wheels turn a maximum of 78 degrees in the left or right direction. steering inputs from the tiller and rudder pedals go to the metering valve through a cable loop.;(3) the nose wheel steering system uses the hydraulic pressure for landing gear extension to turn the nose wheels.;(4) the steering inputs go through the control cables nwsa and nwsb to the steering metering valve on the nose gear. the cables move the summing mechanism to provide in input to the metering valve. this input sends hydraulic pressure through the swivel valves to the steering actuators.;(5) the two steering actuators get hydraulic pressure on the extend side, the retract side, or both sides. this moves the nose wheels, through the torsion links, up to 78 degrees to the left or right.;eccn9e991boeing proprietary-seetilepage fordetails;eccn9e991boeing proprietary-seetilepage fordetails;d633a103-shz;page 217;eendoftask;effectivity;effectivity;faultisolationmanual;faultisolationmanual;7ewc;(6) when the nose wheels get to the commanded position, the summing mechanism moves the metering valve back to neutral. this stops hydraulic pressure to the steering actuators and stops movement of the nose wheels.;(7) (sds subject 32-51-00) | 0
5168 | adf receiver 2 control fail | this maintenance message: (a) ofv lru fail | 0
5169 | lower refuel quantity indicator display shows the message | (1) the circuit breaker, boost pump ctr tank right, is found to be open during flight or on the ground. do not reset this circuit breaker before you do the initial evaluation below. this problem can be caused by a short circuit in the wiring for the boost pump, a damaged boost pump, or a damaged circuit breaker or relay. note: cdccl - refer to the task: airworthiness limitation precautions, amm task 28-00-00-910-801, for important information on critical design configuration control limitations (cdccls). note: this is applicable to airworthiness limitation 28-awl-18. | 0
5170 | fcc, column switching module problem | maintenance message: note: j1a-xx, j1b-xx and j1c-xx (where xx is a pin number) are the connector and pin numbers on the fcc-a and fcc-b. for the fcc-a: j1a=d10135a, j1b=d10135b and j1c=d10135c. for the fcc-b: j1a=10137a, j1b=10137b and j1c=10137c. (a) fmc transfer sw (j1a-e04,d04);eccn 9e991boeingproprietary-seetitle pagefor detils;feb15/2022;feb15/2022;page229;shz all;eendoftask;eendoftask;faultisolationmanual;faultisolationmanual;oewc;(2) the flight control computer-a (fcc-a) or fcc-b senses data on the fmc input bus that either the fmc-1 or the fmc-2 failed to respond to the commanded position of the fmc source select switch. | 0
5171 | elevator autopilot pressure switch-2 problem | these maintenance messages: note: j1a-xx, j1b-xx and j1c-xx (where xx is a pin number) are the connector and pin numbers on the fcc-a and fcc-b. for the fcc-a: j1a=d10135a, j1b=d10135b and j1c=d10135c. for the fcc-b: j1a=10137a, j1b=10137b and j1c=10137c. (a) vhf/nav control panel-2 (j1a-d1) - fcc-a: the flight control computer a (fcc-a) does not receive the lcl loc time signal from vhf/nav control panel-2. (b) vhf/nav control panel-2 (j1b-k14) - fcc-b: the flight control computer b (fcc-b) does not receive the lcl loc time signal from vhf/nav control panel-2.;(2) this task is for these maintenance messages: (a) 22-11093 loc not tuned - fcc-a does not receive loc tune signal from vhf/nav control panel-2. (b) 22-11094 loc not tuned - fcc-b does not receive loc tune signal from vhf/nav control panel-2. (c) 22-11241 loc not tuned - fcc-b does not receive loc tune signal from vhf/nav control panel-2, fcc-b is the autopilot in command during flight. | 0
5172 | ngs bite message aft cgo fire sig fail on | these maintenance message numbers: (a) 73-11271, 73-11272, 73-21271, 73-21272, 73-31271 and 73-31272 (b) the maintenance messages 73-x127y; where x = eec channel (1=channel a, 2=channel b, 3=dual channel), and y = engine position (1=eng 1, 2=eng 2). 1) if x=1, then do the fault isolation procedure - single channel fault for channel a.;jun15/2023;jun15/2023;d633a103-shz;page 218;page 218;effectivity;endoftask一;faultisolationmanual;737-600/700/800/900;oewc;oewc;2) if x=2, then do the fault isolation procedure - single channel fault for channel b. 3) if x=1 and 2 (two messages), or x=3, then do the fault isolation procedure - dual channel fault. (c) this fault is detected while the engine is in operation.;(2) the eec senses that the electrical power from the eec alternator is not correct. | 0
5173 | right pack trip off light on during approach and comes on again after reset | this maintenance message: (a) duct limit sensor - left pack - no go | 0
5174 | aft cabin temperature selector (backup) | this maintenance message: (a) flt deck selector;(2) this fault is for the pztc no. 1. | 0
5175 | operability indicator degraded (blue) light is on | this maintenance message: (a) temp selector - left pack - no go | 0
5176 | mach airspeed indicator airspeed bugs do not show | these maintenance messages: (a) air data bus 1 barometric altitude fault (b) air data bus 1 barometric rate fault (c) air data bus 1 computed airspeed fault (d) air data bus 1 corrected altitude fault (e) air data bus 1 qnh corrected altitude fault (f) air data bus 1 true airspeed fault (g) air data bus 1 static air temperature fault;eccn9e991boeing proprietary-seetilepage fordetails;oct15/2023;shzall;page 247;effectivity;effectivity;description;—endoftask—;—endoftask—;—endoftask—;faultisolationmanual;dewc;faultisolationmanual;(h) air data bus 2 barometric altitude fault (i) air data bus 2 barometric rate fault (j) air data bus 2 computed airspeed fault (k) air data bus 2 corrected altitude fault (l) air data bus 2 qnh corrected altitude fault (m) air data bus 2 true airspeed fault (n) air data bus 2 static air temperature fault (o) irs bus 1 altitude fault (p) irs bus 1 ground speed fault (q) irs bus 1 inertial vertical acceleration fault (r) irs bus 1 latitude fault (s) irs bus 1 longitude fault (t) irs bus 1 longitudinal acceleration fault (u) irs bus 1 magnetic track fault (v) irs bus 1 mode fault (w) irs bus 1 normal acceleration fault (x) irs bus 1 pitch angle fault (y) irs bus 1 pitch rate fault (z) irs bus 1 roll angle fault (aa) irs bus 1 true heading fault (ab) irs bus 1 true track fault (ac) irs bus 1 vertical speed fault (ad) irs bus 2 altitude fault (ae) irs bus 2 ground speed fault (af) irs bus 2 inertial vertical acceleration fault (ag) irs bus 2 latitude fault (ah) irs bus 2 longitude fault (ai) irs bus 2 longitudinal acceleration fault (aj) irs bus 2 magnetic track fault (ak) irs bus 2 mode fault (al) irs bus 2 normal acceleration fault (am) irs bus 2 pitch angle fault (an) irs bus 2 pitch rate fault (ao) irs bus 2 roll angle fault (ap) irs bus 2 true heading fault (aq) irs bus 2 true track fault (ar) irs bus 2 vertical speed fault;eccn9e991boeingproprietary-seetitlepage fordetails;oct15/2023;d633a103-shz;efectivity;shz all;efectivity;faultisolationmanual;737-600/700/800/900;boeinc;(2) data is still being transmitted on the arinc 429 bus, but the data is not reasonable. bus 1 has data from the left adiru. bus 2 has data from the right adiru. | 0
5177 | autothrottle to/ga switch operation problem | fault 47-30051.;(2) the operability indicator shows degraded (blue light). the ngs is operating below normal.;(3) eng2 sig fail shows on the display when the ngs controller detects an incorrect engine 2 running relay open circuit. | 0
5178 | ngs bite message ngssov fail open | page284;oct15/2024;page284;page284;shzall;effectivity;faultisolationmanual;faultisolationmanual;endoftask;e7wc;this maintenance message: note: j1a-xx, j1b-xx and j1c-xx (where xx is a pin number) are the connector and pin numbers on the fcc-a and fcc-b. for the fcc-a: j1a=d10135a, j1b=d10135b and j1c=d10135c for the fcc-b: j1a=d10137a, j1b=d10137b and j1c=d10137c (a) a/t cmptr (j1a-b04,a04) 1) the fcc-a (b) receives invalid data or no data from the autothrottle computer, m917 during the ground test.;(2) this task is for these maintenance messages: note: j1a-xx, j1b-xx and j1c-xx (where xx is a pin number) are the connector and pin numbers on the fcc-a and fcc-b. for the fcc-a: j1a=d10135a, j1b=d10135b and j1c=d10135c for the fcc-b: j1a=d10137a, j1b=d10137b and j1c=d10137c note: associated interface pins: (j1a-b04,a04) note: suspect lrus: a/t cmptr (a) 22-11031 no a/t cmptr data 1) the fcc-a receives no data from the a/t output bus. | 0
5179 | control cabin too cold, no temperature control in auto or manual | this maintenance message: (a) system wiring | 0
5180 | fuel flow was not detected during start attempt | these maintenance messages: (a) 31-69011, 31-69021, 31-69031, 31-69051, 31-69053, 31-69061, 31-69063, 31-69071, 31-69101, 31-69111, 31-69121, 31-69131, 31-69141, 31-69151, 31-69161, 31-69171, 31-69181, 31-69211, 31-69221, 31-69241, 31-69251, 31-69301, 31-69311, 31-69321, 31-69331, 31-69341, 31-69411, 31-69421, 31-69451, 31-69461, 31-69471, 31-69511, 31-69521, 31-69531, 31-69551, 31-69561, 31-69563, 31-69571, 31-69573, 31-69611, 31-69621, 31-69701, 31-69711, 31-69721, 31-69731, 31-69741, 31-69811, 31-69821, 31-69831, 31-69841;(2) deu-1 receives no arinc 429 data from an lru. note: the occurrence of any of these faults indicates that only deu-1 can not receive this arinc 429 bus, but deu-2 can receive this bus. | 0
5181 | tcas test fail | (1) aft entry door difficult to operate between cocked and fully open position;(2) aft entry door jamming or binding | 0
5182 | t/r does not deploy, rev message does not show and reverse thrust lever does not move to full reverse thrust | these maintenance messages: (a) 29-22001 eng run l fault (b) 29-23001 eng not running;(2) the maintenance messages show when these conditions occur:;jun15/2016;jun15/2016;d633a103-shz;page 219;shzall;endoftask一;shzall;737-600/700/800/900;737-600/700/800/900;oewc;(a) the left engine is on, but the left engine-running relay is not providing a ground signal to the pseu input. (b) the left engine thrust lever is advanced more than 64 degrees. | 0
5183 | inoperative galley power | the maintenance message: trim warn ann (j1c-d02) note: j1a-xx, j1b-xx and j1c-xx (where xx is a pin number) are the connector and pin numbers on the fcc-a and fcc-b. for the fcc-a: j1a=d10135a, j1b=d10135b and j1c=d10135c. for the fcc-b: j1a=d10137a, j1b=d10137b and j1c=d10137c.;(2) trim warn ann (j1c-d02): during the ground test, the fcc sets the stab trim warn signal high and then low. during the test, the cdu prompts the operator, "is the stab out of trim warn ann on/off?". (a) if the operator answers "no" to either question, the fcc sets the flag for this message. | 0
5184 | unwanted fuel transfer from the center tank to the no. 1 tank | (1) lnav engagement requires: • active flight plan entered into the fmc • valid adiru inputs including tat probe • valid gps inputs • flight plan to the goto waypoint initial track of the airplane intersects the active leg within an angle of 90 degrees or less • cross track deviation is within 3 nm to the active leg;(2) this fault can only occur in flight. do all fault isolation steps in this task to make sure that the system operates correctly before the next flight. | 0
5185 | fuel quantity indication does not show the correct fuel quantity | (1) the control display unit (cdu) is too bright, too dim, or out of focus. | 0
5186 | leading edge flaps and slats fail to operate during normal system operation (27-81 task support figure 301) | (1) this is an indication that the t/r did not completely retract(stow) and lock. | 0
5187 | ps fail 103 or ps fail 105 | these maintenance messages: note: suspect lrus: • asm-1 • asm-2 (a) asm 1 fail 06 (b) asm 2 fail 06 | 0
5188 | iru input problem | these maintenance messages: (a) cross channel test fail (b) fcc-a (j1b-b10,a10) (c) fcc-a (j1b-e10,d10) (d) fcc-b (j1b-b10,a10) (e) fcc-b (j1b-e10,d10);(2) there is a problem with the cross channel bus lines between the fccs. | 0
5189 | passenger service unit problem | (73-21 task support figure 301);these maintenance message numbers: (a) 73-10101, 73-10102, 73-20101, 73-20102, 73-30101, and 73-30102. (b) the maintenance messages 73-x010y; where x = eec channel (1=channel a, 2=channel b, 3=dual channel), and y = engine position (1=eng 1, 2=eng 2).;(2) the local channel of the eec is receiving serial data from the cross channel. | 0
5190 | pftc activate standby pack discrete output | this left (right) 35 °f controller maintenance message: (a) posn 2 - go, 35 °f control valve not open | 0
5191 | apu - low detector resistance | this maintenance message: (a) atc ctl panel | 0
5192 | fcc r/a <10 (b) ft problem | these maintenance messages: note: j1a-xx, j1b-xx and j1c-xx (where xx is a pin number) are the connector and pin numbers on the fcc-a and fcc-b. for the fcc-a: j1a=d10135a, j1b=d10135b and j1c=d10135c. for the fcc-b: j1a=d10137a, j1b=d10137b and j1c=d10137c. (a) fcc-a (j1b-h09) (b) fcc-b (j1b-h09);(2) the flight control computer a (fcc-a) or fcc-b does not receive mode control panel (mcp) bus select wrap around signal. | 0
5193 | fuel flow into the fuel tank does not stop with fueling shutoff valve switch in the closed position | these maintenance messages: (a) 29-22001 eng run l fault (b) 29-23001 eng not running;(2) the maintenance messages show when these conditions occur:;jun15/2016;jun15/2016;d633a103-shz;page 219;shzall;endoftask一;shzall;737-600/700/800/900;737-600/700/800/900;oewc;(a) the left engine is on, but the left engine-running relay is not providing a ground signal to the pseu input. (b) the left engine thrust lever is advanced more than 64 degrees. | 0
5194 | right pack trip off light on during climb and stays off after reset | (1) the left pack trip off light on the p5-10 air conditioning module comes on during climb and stays off after reset. | 0
5195 | left pack trip off light on during approach and stays off after reset | this adf receiver-2 maintenance message: (a) control fail | 0
5196 | fog, high humidity or ice in cabin | (1) hydraulic system design allows fluid transfer to occur from system b to system a under these abnormal or infrequent operating conditions: (a) when parking brakes are set with system b pump(s) pressurized and then released with system b depressurized and system a pump(s) pressurized. in this case, fluid is taken from system b when the brakes are set and returned to system a when the brakes are released. approximately 5 fluid ounces can be transferred per cycle. 1) to prevent hydraulic fluid transfer under these conditions, follow the normal procedures in the pre-flight and post-flight flight operations manual. (b) when the left thrust reverser is operated by the standby hydraulic system. during thrust reverser deployment, fluid is taken from the standby system reservoir (and the b system reservoir through the fluid balance line), to fill the left thrust reverser actuators, and then is returned to the a system reservoir during reverser stowing. approximately 0.50 gallons of fluid can be transferred per thrust reverser cycle.;eccn9e991boeingproprietary-seetitlepage for details;oct15/2023;shzall;page 218;shzall;effectivity;737-600/700/800/900;faultisolationmanual;737-600/700/800/900;<html><table border=1><tr><td>valve position (in w/w)</td><td>valve port identifier</td><td>system connection</td></tr><tr><td>left/forward</td><td>ina</td><td>norm (sys b)</td></tr><tr><td>left/forward</td><td>inb</td><td>alt (sys a)</td></tr><tr><td>left/aft</td><td>ina</td><td>alt (sys a)</td></tr><tr><td>left/aft</td><td>inb</td><td>norm (sys b)</td></tr><tr><td>right/forward</td><td>ina</td><td>norm (sys b)</td></tr><tr><td>right/forward</td><td>inb</td><td>alt (sys a)</td></tr><tr><td>right/aft</td><td>ina</td><td>alt (sys a)</td></tr><tr><td>right/aft</td><td>inb</td><td>norm (sys b)</td></tr></table></html>;1) this transfer occurs infrequently and only during abnormal conditions. (c) when landing gears are cycled, the airplane is in air mode and n2 on engine 1 is less than 55%. in this condition, the lgtv shuttles during gear retraction when the system b fluid is used to fill the actuators. after gear retraction, the lgtv shuttles back to its normal position, so that subsequent extension of the landing gear returns the fluid to system a. approximately 0.50 gallon of fluid will be transferred per cycle. lgtv operation is controlled through the proximity sensor electronic unit (pseu). 1) fluid transfer will occur under specific flight conditions and during cycling of the landing gear during maintenance (airplane on jacks). to prevent this, you must open the lgtv primary and secondary circuit breakers before you cycle the landing gear. | 0
5197 | thrust levers not aligned (staggered) for same n1 on both engines | Duct Pressure is Low or Not Constant During ACS Operation, The APU is the Bleed Source | 0
5198 | t/r lever interlock is always on, internal eec fault | these maintenance messages: (a) 32-61002 left up lkd a 1) this message is set when the left up and locked a sensor disagrees with the other main gear down and locked or up and locked sensors. (b) 32-61006 right up lkd a 1) this message is set when the right up and locked a sensor disagrees with the other main gear down and locked or up and locked sensors. (c) 32-61008 left up lkd b 1) this message is set when the left up and locked b sensor disagrees with the other main gear down and locked or up and locked sensors. (d) 32-61012 right up lkd b 1) this message is set when the right up and locked b sensor disagrees with the other main gear down and locked or up and locked sensors.;eccn 9e991boeingproprietary-seetitle pagefor detils;jun15/2021;d633a103-shz;page209;shz all;effectivity;endoftask;737-600/700/800/900;737-600/700/800/900;faultisolationmanual;(2) this task is for these maintenance messages: (a) 32-61002 left up lkd a 1) this message is set when the left up and locked a sensor indicates up and the other main gear sensors indicate that both main gears are down and locked. (b) 32-61102 left up lkd a 1) this message is set when the left up and locked a sensor indicates down and the other main gear sensors indicate that both main gears are up and locked. (c) 32-61006 right up lkd a 1) this message is set when the right up and locked a sensor indicates up and the other main gear sensors indicate that both main gears are down and locked. (d) 32-61106 right up lkd a 1) this message is set when the right up and locked a sensor indicates down and the other main gear sensors indicate that both main gears are up and locked. (e) 32-61008 left up lkd b 1) this message is set when the left up and locked b sensor indicates up and the other main gear sensors indicate that both main gears are down and locked. (f) 32-61108 left up lkd b 1) this message is set when the left up and locked b sensor indicates down and the other main gear sensors indicate that both main gears are up and locked. (g) 32-61012 right up lkd b 1) this message is set when the right up and locked b sensor indicates up and the other main gear sensors indicate that both main gears are down and locked. (h) 32-61112 right up lkd b 1) this message is set when the right up and locked b sensor indicates down and the other main gear sensors indicate that both main gears are up and locked.;(3) the up sensors usually show tgt near in the air when the gear is retracted. on the ground, the up sensors usually show tgt far for gear extended. some failure conditions can cause the pseu to show the up sensor as tgt near or failsafe on the ground. (a) if tgt near shows when the gear is extended, this is usually because of too much resistance in the sensor or sensor wiring. (b) when the gear is extended, failsafe usually shows because there is an open, or short circuit in the sensor or sensor wiring. (c) when the gear is retracted and tgt far shows, this is usually because a sensor clearance adjustment is necessary. | 0
5199 | weather radar cooling problem | this observed fault: (a) the eng-1 and eng-2 reverse thrust levers are set to full reverse thrust, but both eng-1 and eng-2 t/r sleeves do not deploy. | 0
5200 | gpwc computer status indicator | these maintenance messages: (a) 32-66011 l grn lt 2 fault (b) 32-66012 nose grn lt 2 flt (c) 32-66013 r grn lt 2 flt;(2) these maintenance messages show a problem with the landing gear position lights on the p5 overhead panel. each light is associated with a maintenance message. | 0
5201 | stall management yaw damper computer 1 input problem | this maintenance message: (a) air data bus 2 inactive;(2) the data from the adiru arinc 429 air data bus 2 is stopped. bus 2 has air data from the right adiru. | 0
5202 | window lights: bsi light flashing or blinking fault | this maintenance message: (a) dadc #2 invalid | 0
5203 | speed brake lever chatters | these maintenance message numbers: (a) 73-11331, 73-11332, 73-21331, 73-21332, 73-31331 and 73-31332;(2) for the maintenance message 73-x133y; where x = eec channel (1=channel a, 2=channel b, 3=dual channel), and y = engine position (1=eng 1, 2=eng 2), do the applicable fault isolation procedure: (a) if x=1 or 2, then do the fault isolation procedure - single channel fault. (b) if x=1 and 2 (two messages),or x=3, then do the fault isolation procedure - dual channel fault.;(3) the eec senses that the engine n1 trim signal is not in the valid range. | 0
5204 | asm 1 (2) torque invalid | (1) the pilot reports that the reverse thrust lever is difficult to move into reverse thrust. | 0
5205 | engine oil temperature is high (amber) | (1) engine egt indication is high, low, blank or fluctuates as an obvious indication fault, with the engine in operation. the other engine indications are normal. | 0
5206 | loc antenna switch problem | Delta Pressure Sensor Shows Out of Range Low | 0
5207 | eng 1 low pressure light off when emdp is operating | these maintenance messages: note: j1a-xx, j1b-xx and j1c-xx (where xx is a pin number) are the connector and pin numbers on the flight control computer a (fcc-a) and flight control computer b (fcc-b). for the fcc-a: j1a=d10135a, j1b=d10135b and j1c=d10135c. for the fcc-b: j1a=10137a, j1b=10137b and j1c=10137c. (a) fcc-a (j1b-e07) (b) fcc-b (j1b-e07);(2) fcc-a (j1b-e07): fcc-a does not receive the multi-mode receiver (mmr)/instrument landing system (ils) test inhibit/antenna warp signal during the ground test.;(3) fcc-b (j1b-e07): fcc-b does not receive the mmr/ils test inhibit/antenna warp signal during the ground test. | 0
5208 | audio problem no. 1 | these maintenance messages: (a) 27-31004 aoa sig error (b) 27-31028 aoa sig inactive (c) 27-31031 aoa vane bent;(2) there is an angle of attack (aoa) signal error.;(3) the stall warning test failed.;(4) the autoslat fail light came on.;(5) when the maintenance message 27-31031 is found in smyd-1, m1747, the smyd-1 detected an aoa vane position problem with the onside aoa (aoa-l).;(6) when the maintenance message 27-31031 is found, the aoa vane position was not at an expected "faired" position during takeoff roll or landing roll.;eccn9e991boeingproprietary-seetlepagefordetails;eccn9e991boeingproprietary-seetlepagefordetails;page 24;page 24;shzall;effectivity;endoftask;faultisolationmanual;faultisolationmanual;e7wg;(a) the smyd has a software logic monitor for the on-ground aoa vane position during the takeoff and landing rolls. during this time, the smyd monitors the aoa vane position and checks to see if the aoa vane is "faired", while the airplane's airspeed is between approximately 75-105 knots. 1) if the smyd's onside aoa vane position input is between -6.00 to 0.00 degrees, the smyd will consider the aoa vane "faired", it is normal condition. 2) if the smyd's onside aoa vane position input is less than -6.00 degrees or is greater than 0.00 degrees, the smyd will consider the aoa vane is "not faired". a) if this "not faired" condition lasts for at least two consecutive flight legs, then the smyd will command auto slat fail light to illuminate after the second landing and after the master caution recall procedure is performed.;(7) if the maintenance message 27-31031 is found, it does not necessarily mean that the aoa vane is bent. (a) if the aoa vane is physically bent or deformed, this condition could affect the accuracy of the aoa vane position and cause the auto slat fail light to illuminate.;(8) other possible conditions for the maintenance message 27-31031 (in addition to a physically bent aoa vane): • aoa vane is providing inaccurate position data to the smyd • aoa vane does not travel freely during mechanical rotation (possible internal friction or damping problems) • aoa vane is jammed or frozen stuck in a fixed position • aoa vane is subjected to atmospheric conditions (gusty cross winds, for example) during takeoff and landing roll, causing the aoa vane to move to an erroneous position | 0
5209 | fcc, stab trim down problem | (1) the quality of the video from a video reproducer (vr) is not acceptable. | 0
5210 | stall management yaw damper computer 2 input problem | (1) the engine control light does not go on during the eec test. | 0
5211 | right adiru signal to the antiskid/autobrake control unit problem | this maintenance message: (a) air data bus 2 inactive;(2) the data from the adiru arinc 429 air data bus 2 is stopped. bus 2 has air data from the right adiru. | 0
5212 | left thrust reverser sleeve position signal is out of range | this maintenance message: (a) cntlp sw;(2) the possible cause of message cntlp sw is the servo valve pressure switch indicates low pressure (<1000 psi).;(3) the antiskid/autobrake control unit (aacu) does not receive a valid signal from the servo valve of the autobrake control valve module. | 0
5213 | elevator neutral shift sensor problem | these maintenance messages: (a) 31-69012, 31-69022, 31-69032, 31-69052, 31-69054, 31-69062, 31-69064, 31-69072, 31-69102, 31-69112, 31-69122, 31-69132, 31-69142, 31-69152, 31-69162, 31-69172, 31-69182, 31-69212, 31-69222, 31-69242, 31-69252, 31-69302, 31-69312, 31-69322, 31-69332, 31-69342, 31-69412, 31-69422, 31-69452, 31-69462, 31-69472, 31-69512, 31-69522, 31-69532, 31-69552, 31-69562, 31-69564, 31-69572, 31-69574, 31-69612, 31-69622, 31-69702, 31-69712, 31-69722, 31-69732, 31-69742, 31-69812, 31-69822, 31-69832, 31-69842;(2) deu-2 receives no arinc 429 data from an lru. note: the occurrence of any of these faults indicates that only deu-2 can not receive this arinc 429 bus, but deu-1 can receive this bus. | 0
5214 | fuel temperature indicator does not operate correctly | this left (right) 35 °f controller maintenance message: (a) posn 2 - go, 35 °f control valve not open | 0
5215 | nose gear commanded up, nose gear green light off, nose gear red light on | (1) the engine display shows the a/t limit message. | 0
5216 | wxr range disagree message shows on cds - first officer's | these maintenance message numbers: (a) for deu 1, 73-11231, 73-11232, 73-21231, 73-21232, 73-31231, or 73-31232 (b) for deu 2, 73-11241, 73-11242, 73-21241, 73-21242, 73-31241, or 73-31242. (c) the maintenance messages 73-x123y (deu 1) or 73-x124y (deu 2); where x = eec channel (1=channel a, 2=channel b, 3=dual channel), and y = engine position (1=eng 1, 2=eng 2).;(2) this maintenance message should show as a dual channel fault. (a) the dual channel message should show on the two eecs. if you find only one dual channel message, then there is most likely an arinc data buss problem or an internal eec problem. (b) this fault is reported when the eec has electrical power.;(3) the fault will be set when the left mlg input is not equal to the right mlg input. (a) the pseu send the left mlg data to the stall management/yaw damper computer 1 (smydc 1). the smydc 1 send the data to deu 1 and deu 2 on an arinc 429 databus. the left mlg discrete is set to true when the left mlg is down and locked. (b) the pseu send the right mlg data to the stall management/yaw damper computer 2 (smydc 2). the smydc 2 send the data to deu 1 and deu 2 on an arinc 429 databus. the right mlg discrete is set to true when the right mlg is down and locked. 1) if smydc 1 or smydc 2 does not have electrical power, then the message can show on the ground because no data implies that the mlg is not down and locked. | 0
5217 | self test discrete signal problem | this maintenance message: (a) dadc #1 invalid | 0
5218 | ngs bite message pack sig fail off | this maintenance message: (a) idg fault;(2) this message occurs when the gcu 1 senses one of these conditions: (a) integrated drive generator (idg) under voltage (b) idg over/under frequency (c) shorted rotating diode in the idg | 0
5219 | left (right) 35 °f control valve failed (not closed) | these maintenance messages: (a) 75-10411, 75-10412, 75-20411, 75-20412, 75-30411, 75-30412, 75-10501, 75-10502, 75-20501, 75-20502, 75-30501 and 75-30502.;(2) the maintenance messages 75-x041y or 75-x050y; where x = eec channel (1=channel a, 2=channel b, 3=dual channel), and y = engine position (1=eng 1, 2=eng 2).;eccn9e991boeingproprietary-seetitlepage for details;oct15/2017;d633a103-shz;page 20;shzall;faultisolationmanual;shzall;d633a103-shz;737-600/700/800/900;cfm56engines(cfm56-7);boenc;(a) if x=1, do the fault isolation procedure - single channel fault for channel a. (b) if x=2, do the fault isolation procedure - single channel fault for channel b. (c) if x=1 and 2 (two messages), or x=3, then do the fault isolation procedure - dual channel fault.;(3) the eec senses a difference that is greater than 8.7% between the two position sensors in the hptacc valve. (a) the positions that the eec senses from channel a and b are in a valid range. | 0
5220 | fqis input problem | (1) the left pack trip off light on the p5-10 air conditioning module comes on during cruise and comes on again after reset. | 0
5221 | gen 1 drive light not illuminated | Multiple Surge Condition During MES Operation, The APU is the Bleed Source | 0
5222 | cabin pressure controller fail | (1) the weather radar (wxr) receiver/transmitter found a fault with the cooling system.;(2) this task is for this maintenance message: • cooling failure | 0
5223 | ngs bite message wow sig fail on ground | this maintenance message: (a) flt deck selector;(2) this fault is for the pack/zone temperature controller (pztc) no. 2. | 0
5224 | right temperature control valve | (1) the ram door full open light on the p5-10 air conditioning panel should go off when the airplane is in the air with the trailing edge flaps fully retracted. (a) this is an advisory light.;eccn9e991boeing proprietary-seetilepage fordetailis;eccn9e991boeing proprietary-seetilepage fordetailis;d633a103-shz;page 206;shzall;endoftask·;endoftask·;faultisolationmanual;737-600/700/800/900;oewc;(2) there are two ram door full open lights, one for the left ram air inlet modulation doors and one for the right ram air inlet modulation doors.;(3) dirty heat exchangers or unwanted material like paper that blocks the flow of air through the heat exchangers could prevent the modulation doors from closing and allow the ram door full open light to go off. (a) dirty or blocked heat exchangers could cause a subsequent decrease in heat transfer from the pack air side to the ram air side of the heat exchangers and higher temperatures at the ram air sensor and an open signal from the ram air controller to the ram air actuator. (b) the blue ram door full open advisory light indicates that the temperature at the ram air control temperature sensor is higher than the desired 230 °f and the ram air controller has signaled the actuator to open the modulation panels to provide more ram air cooling. (c) if the blue ram door full open advisory light is on continuously, it also indicates that the ram air system does not operate as efficiently as it was designed to. (d) do the fault isolation as soon as possible to prevent a pack trip off light indication that could possibly affect dispatch.;(4) dirty heat exchangers or unwanted material such as paper that blocks the flow of air through the heat exchangers could prevent the modulation doors from closing and allowing the ram door full open light to go off. (a) dirty or blocked heat exchangers could result in a subsequent decrease in heat transfer from the pack air side to the ram air side of the heat exchangers and higher temperatures at the ram air sensor and an open signal from the pack/zone temperature controller to the ram air actuator. (b) the blue ram door full open advisory light indicates that the temperature at the ram air control temperature sensor is higher than the desired 230 °f and the pack/zone temperature controller has signaled the actuator to open the modulation panels to provide more ram air cooling. it also indicates that the ram air system is not operating as efficiently as it was designed to operate if the light is on continuously. perform fault isolation at the earliest maintenance opportunity to avoid a pack light indication occuring that could possibly affect dispatch.;(5) ram air exit louvers that do not open and restrict the flow of air through the heat exchangers could prevent the modulation doors from closing and allowing the ram door full open light to go off. (a) there are two smart ram air door actuators (inlet and exit sradas) on the left and right ram air systems. (b) the inlet and exit sradas include four indication lights to give a visual display of ram air system lru faults. (c) the continuous bit detects and shows the fault status of the ram air temperature sensor, the inlet srada and the exit srada. (d) the fault indication shows when there is power to the sradas and a valid weight-on-wheels (wow) signal is present.;eccn9e991boeing proprietary-seetilepage fordetails;oct15/2024;page 207;shzall;shzall;effectivity;737-600/700/800/900;737-600/700/800/900;oewc;1) if there are no faults, a green no lru fault light comes on, and the three lru lights are off. 2) if there is a fault, the no lru fault light is off and the light related to the defective lru comes on red. | 0
5225 | autopilot does not engage | this maintenance message: 22-22006 yd servo loop (smyd 2).;(2) there is a problem in the servo loop between smyd 2, m1748 and the standby rudder pcu, m1831. | 0
5226 | no. 2 tank, aft boost pump circuit breaker open | Overtemperature Shutdown | 0
5227 | baro 2 data invalid | this maintenance message: (a) 29-20001 no lgtv pri pwr;(2) the proximity switch electronics unit (pseu) has detected a fault from the primary landing gear circuit breaker. note: power is only provided through the circuit breaker when the 115v ac transfer busses are powered. | 0
5228 | hydraulic fluid leakage problem | these maintenance messages: (a) 75-10411, 75-10412, 75-20411, 75-20412, 75-30411, 75-30412, 75-10501, 75-10502, 75-20501, 75-20502, 75-30501 and 75-30502.;(2) the maintenance messages 75-x041y or 75-x050y; where x = eec channel (1=channel a, 2=channel b, 3=dual channel), and y = engine position (1=eng 1, 2=eng 2).;eccn9e991boeingproprietary-seetitlepage for details;oct15/2017;d633a103-shz;page 20;shzall;faultisolationmanual;shzall;d633a103-shz;737-600/700/800/900;cfm56engines(cfm56-7);boenc;(a) if x=1, do the fault isolation procedure - single channel fault for channel a. (b) if x=2, do the fault isolation procedure - single channel fault for channel b. (c) if x=1 and 2 (two messages), or x=3, then do the fault isolation procedure - dual channel fault.;(3) the eec senses a difference that is greater than 8.7% between the two position sensors in the hptacc valve. (a) the positions that the eec senses from channel a and b are in a valid range. | 0
5229 | hud software problems | this fault led maintenance message on a whcu: (a) window sensor;(2) this task is for these fault leds maintenance messages on a whcu: (a) sensor #1 (primary);oct15/2024;oct15/2024;d633a103-shz;page 240;shzall;shzall;endoftask-;endoftask-;737-600/700/800/900;(b) sensor #2 (spare) note: the whcu changes the power between the primary sensor and the spare sensor each time that it comes on. when one sensor is defective, start the override mode on the whcu. this will make sure that you only use the serviceable sensor.;(3) the whcu finds a short condition in the wires between the control unit and the window temperature sensor.;(4) this task applies to the front windows. a different fault isolation procedure applies for the side windows. note: the windshield can also be called: • front window • window #1 | 0
5230 | l elev pitot light is on | (1) the passenger cabin automatic temperature control does not operate. | 0
5231 | landing warning fault | (1) there is ncd for the ils frequency. | 0
5232 | the engine oil temperature signal (teo) is out of range | this fault led maintenance message on a whcu: (a) window sensor;(2) this task is for these fault leds maintenance messages on a whcu: (a) sensor #1 (primary);oct15/2024;oct15/2024;d633a103-shz;page 240;shzall;shzall;endoftask-;endoftask-;737-600/700/800/900;(b) sensor #2 (spare) note: the whcu changes the power between the primary sensor and the spare sensor each time that it comes on. when one sensor is defective, start the override mode on the whcu. this will make sure that you only use the serviceable sensor.;(3) the whcu finds a short condition in the wires between the control unit and the window temperature sensor.;(4) this task applies to the front windows. a different fault isolation procedure applies for the side windows. note: the windshield can also be called: • front window • window #1 | 0
5233 | ram door full open light stays on during flight | these maintenance message numbers: (a) 73-10901, 73-10902, 73-20901, 73-20902, 73-30901 and 73-30902 (b) the maintenance messages 73-x090y; where x = eec channel (1=channel a, 2=channel b, 3=dual channel), and y = engine position (1=eng 1, 2=eng 2). 1) if x=1 or 2, do the fault isolation procedure - single channel fault. 2) if x=1 and 2 (two messages), or x=3, do the fault isolation procedure - dual channel fault.;(2) the absolute value of the difference between the temperature sensed by channel a and channel b is greater than or equal to 12 degrees c. (a) the maintenance message should show on the two channels of the eec. if it shows on only one channel, there is an internal eec problem. (b) this fault is reported when the eec has electrical power. | 0
5234 | landing gear extends with landing gear lever at off, nose gear, left gear, right gear green lights on | Multiple Surge Condition During MES Operation, The APU is the Bleed Source | 0
5235 | selcal operation problem | these maintenance messages: (a) cross channel test fail (b) fcc-a (j1b-b10,a10) (c) fcc-a (j1b-e10,d10) (d) fcc-b (j1b-b10,a10) (e) fcc-b (j1b-e10,d10);(2) there is a problem with the cross channel bus lines between the fccs. | 0
5236 | adr program pin invalid | Inlet Pressure Sensor Disagrees With Bus Data | 0
5237 | landing gear commanded up, nose gear, left gear and right gear green and red lights are on | Low Oil Pressure Switch Shows Open Circuit | 0
5238 | smyd 2, yaw damper servo loop | this maintenance message: (a) sensor j3 | 0
5239 | both main landing gear slow to retract or extend | (1) the pilot record shows that the t/r does not deploy. | 0
5240 | right pack trip off light on at cruise and comes on again after reset | Bleed Air Valve Circuit Shows Open Circuit | 0
5241 | smyd has 28vdc fault | these maintenance messages: (a) engine 1 loop a - core left (b) engine 1 loop b - core left (c) engine 2 loop a - core left (d) engine 2 loop b - core left (e) engine 1 loop a - core right (f) engine 1 loop b - core right (g) engine 2 loop a - core right (h) engine 2 loop b - core right;oct15/2018;oct15/2018;d633a103-shz;page 210;d633a103-shz;effectivity;coreright;cription;d0e一;d0e一;cboneinconfirmotionepnooe;faultisolationmanual;737-600/700/800/900;(i) engine 1 loop a - fan lower (j) engine 1 loop b - fan lower (k) engine 2 loop a - fan lower (l) engine 2 loop b - fan lower (m) engine 1 loop a - fan upper (n) engine 1 loop b - fan upper (o) engine 2 loop a - fan upper (p) engine 2 loop b - fan upper (q) engine 1 loop a - wiring open/detector fault (r) engine 1 loop b - wiring open/detector fault (s) engine 2 loop a - wiring open/detector fault (t) engine 2 loop b - wiring open/detector fault (u) engine 1 loop a - wiring short to ground (v) engine 1 loop b - wiring short to ground (w) engine 2 loop a - wiring short to ground (x) engine 2 loop b - wiring short to ground;(2) these maintenance messages show when the engine and apu fire detection control module, m279 detects a fault with an engine fire detector element. (a) loop a and b elements for each detector assembly have the same equipment number. detector assembly equipment number engine fan upper fire detector assembly m1757 engine fan lower fire detector assembly m1758 engine core left fire detector assembly m1759 engine core right fire detector assembly m1760;(3) a core right fault indication could be caused by many different problems: • engine right core detector • upper and lower fan detectors • wire bundle between the left and right core detector • wire bundle between the right core detector and engine and apu fire detection control module | 0
5242 | cabin pressure outflow valve or wiring | these maintenance messages: (a) 28-41111 program pins invalid (b) 28-41113 program pins invalid;(c) 28-41119 program pins invalid;(d) 28-41211 program pins invalid (e) 28-41213 program pins invalid;eccn9e991boeingproprietary-seetlepagefordetails;jun 15/2021;d633a103-shz;page 262;shzall;d633a103-shz;endoftask-;faultisolationmanual;737-600/700/800/900;e7wg;(f) 28-41219 program pins invalid;(g) 28-41311 program pins invalid (h) 28-41313 program pins invalid;(i) 28-41319 program pins invalid;(2) the fuel quantity processor unit (fqpu) cannot find the status of one of these: (a) lb/kg discrete (b) densitometer present/absent discrete;(c) other discrete | 0
5243 | flap position indicator problem | (1) the left pack trip off light on the p5-10 air conditioning module comes on during climb and comes on again after reset. | 0
5244 | gear up switch problem | these observed faults: (a) there is no surveillance video for camera 1. (b) there is no surveillance video for camera 2. (c) there is no surveillance video for camera 3. | 0
5245 | first officer's efis control panel problems | (1) the elevators connect with hinges to the aft right and left sections of the horizontal stabilizer. each elevator has a tab and four balance panels. the elevator control pushrod connects the output torque tube to the elevator. when the output torque tube rotates, it moves the elevator control pushrod fore and aft, which then moves the elevator up and down. | 0
5246 | afcs engage interlock-2 problem | this fault led maintenance message on a whcu: (a) window sensor;(2) this task is for these fault leds maintenance messages on a whcu: (a) sensor #1 (primary);oct15/2024;oct15/2024;d633a103-shz;page 240;shzall;shzall;endoftask-;endoftask-;737-600/700/800/900;(b) sensor #2 (spare) note: the whcu changes the power between the primary sensor and the spare sensor each time that it comes on. when one sensor is defective, start the override mode on the whcu. this will make sure that you only use the serviceable sensor.;(3) the whcu finds a short condition in the wires between the control unit and the window temperature sensor.;(4) this task applies to the front windows. a different fault isolation procedure applies for the side windows. note: the windshield can also be called: • front window • window #1 | 0
5247 | t/r stow faults - all stow messages, except the eau fault message | this maintenance message: (a) brtctl with ohu60/70 fault codes. | 0
5248 | air data inertial reference unit 1 input problem | this maintenance message: (a) self test invalid | 0
5249 | both r/a indicate greater than 2000 ft | this maintenance message: (a) auto/man error | 0
5250 | asm 1 (2) config invalid | these wxr system problems: (a) blank display (b) gain control (c) tilt control | 0
5251 | mach trim fail light problem | (1) the weather radar operational test fails and shows one of these messages on the capt (first officer (f/o)) du: (a) con (b) cont;(2) this task is for these maintenance messages: • control failure;oct15/2024;oct15/2024;shzall;page 226;page 226;effectivity;endoftask;faultisolationmanual;737-600/700/800/900;737-600/700/800/900;• indicator failed | 0
5252 | alternate nose wheel steering signal to pseu problem | (1) the engine display shows the a/t limit message. | 0
5253 | efis arinc 429 signal fault | (1) one or several video monitors do not operate. | 0
5254 | gps receiver (multi-model receiver): gps-r position not available | (1) this fault is for global positioning system (gps) receivers outputting the position, date, and/or time incorrectly after experiencing gps radio frequency interference (rfi) during a previous flight leg. this will restore the gps receivers to be functional with proper time/date. note: this procedure should only be performed if gps rfi is not currently present at the airplanes current position. | 0
5255 | engine start - engine overtemperature, egt red, engine did not have an automatic shutdown | this maintenance message: (a) drv enbl error | 0
5256 | keelbeam overheat detectors - short loop | fault message: (a) 47-30024 otsov elec fail;(2) the operability indicator shows degraded (blue light). the ngs is operating below normal.;(3) otsov elec fail shows on the display if the ngs controller finds one of these problems: (a) ngs thermal switch does not operate. (b) the overtemperature shutoff valve (otsov) does not operate. (c) there is a short circuit. (d) there is an open circuit. (e) temperature sensor does not operate.;(4) to find more data about this fault, do this task: bdu fault history menu, amm task 47-31-02-740-803. | 0
5257 | radio altimeter transceiver failure | these maintenance message numbers: (a) 73-11271, 73-11272, 73-21271, 73-21272, 73-31271 and 73-31272 (b) the maintenance messages 73-x127y; where x = eec channel (1=channel a, 2=channel b, 3=dual channel), and y = engine position (1=eng 1, 2=eng 2). 1) if x=1, then do the fault isolation procedure - single channel fault for channel a.;jun15/2023;jun15/2023;d633a103-shz;page 218;page 218;effectivity;endoftask一;faultisolationmanual;737-600/700/800/900;oewc;oewc;2) if x=2, then do the fault isolation procedure - single channel fault for channel b. 3) if x=1 and 2 (two messages), or x=3, then do the fault isolation procedure - dual channel fault. (c) this fault is detected while the engine is in operation.;(2) the eec senses that the electrical power from the eec alternator is not correct. | 0
5258 | standby airspeed indicator problem | Duct Pressure is Low or Not Constant During ACS Operation, The APU is the Bleed Source | 0
5259 | left angle of attack sensor problem | FCU Resolver Circuit Shows Bad | 0
5260 | temp probe light is on | this maintenance message: (a) glideslope cancel invalid | 0
5261 | slow aileron response to control wheel input with hydraulic power on | this maintenance message: (a) 32-64001 internal fault | 0
5262 | master caution problem | Flow Divider Solenoid Shows Open Circuit | 0
5263 | vsd flag shows on captains display | jun 15/2023;d633a103-shz;d633a103-shz;page 235;shzall;effectivity;mshzoc;1.b.;tshzoo;faultisolationmanual;737-600/700/800/900;this maintenance message on a whcu: (a) window sensor;(2) this task is for these maintenance messages on a whcu: (a) sensor #1 (primary) (b) sensor #2 (spare) note: on airplanes using dual sensors, the whcu alternates between the primary and the spare sensor each time it is powered on. an override mode can be activated on the whcu to keep using only the serviceable sensor. in order to use the second sensor on the side window, a whcu program pin (p1-5) should be grounded and a section of wire is added inside the window frame. adding the wire to the window frame makes that window incompatible with an airplane which is not configured for the dual sensor operation.;(3) the whcu detects a shorted or open condition in the wiring between the control unit and the window temperature sensor on a side window.;(4) this task applies to the side windows. a different fault isolation procedure applies for the front windows. note: the side window can also be called: • sliding window • window #2 | 0
5264 | landing gear position light fault (system 1) | this maintenance message: (a) adiru l;(2) the antiskid/autobrake control unit (aacu) does not receive valid signal from the left air data inertial reference unit (adiru). | 0
5265 | verify gw and fuel message on cdu | these maintenance messages: (a) engine 1 loop a - low det. resistance clean connections (b) engine 1 loop b - low det. resistance clean connections (c) engine 2 loop a - low det. resistance clean connections (d) engine 2 loop b - low det. resistance clean connections;eccn9e991boeingproprietary-seetitlepage fordetails;eccn9e991boeingproprietary-seetitlepage fordetails;d633a103-shz;page 223;shzall;effectivity;endoftask;faultisolationmanual;737-600/700/800/900;de7wg;(2) these maintenance messages show when the engine and apu fire detection control module, m279 detects a problem with an engine fire detector element. (a) loop a and b elements for each detector assembly have the same equipment number. detector assembly equipment number engine fan upper fire detector assembly m1757 engine fan lower fire detector assembly m1758 engine core left fire detector assembly m1759 engine core right fire detector assembly m1760 | 0
5266 | airplane input voltage for the left exciter (ign 1) is out of range | these maintenance messages: (a) 75-10411, 75-10412, 75-20411, 75-20412, 75-30411, 75-30412, 75-10501, 75-10502, 75-20501, 75-20502, 75-30501 and 75-30502.;(2) the maintenance messages 75-x041y or 75-x050y; where x = eec channel (1=channel a, 2=channel b, 3=dual channel), and y = engine position (1=eng 1, 2=eng 2).;eccn9e991boeingproprietary-seetitlepage for details;oct15/2017;d633a103-shz;page 20;shzall;faultisolationmanual;shzall;d633a103-shz;737-600/700/800/900;cfm56engines(cfm56-7);boenc;(a) if x=1, do the fault isolation procedure - single channel fault for channel a. (b) if x=2, do the fault isolation procedure - single channel fault for channel b. (c) if x=1 and 2 (two messages), or x=3, then do the fault isolation procedure - dual channel fault.;(3) the eec senses a difference that is greater than 8.7% between the two position sensors in the hptacc valve. (a) the positions that the eec senses from channel a and b are in a valid range. | 0
5267 | 航前APU启动不成功，代码49-41012，用电源车启动无效，无EGT | these maintenance message numbers: (a) 73-10811, 73-10812, 73-20811, 73-20812, 73-30811 and 73-30812 (b) the maintenance messages 73-x081y; where x = eec channel (1=channel a, 2=channel b, 3=dual channel), and y = engine position (1=eng 1, 2=eng 2). 1) if x=1, do the fault isolation procedure - single channel fault for channel a. 2) if x=2, do the fault isolation procedure - single channel fault for channel b. 3) if x=1 and 2 (two messages), or x=3, do the fault isolation procedure - dual channel fault.;(2) the t12 signal to the eec is out of the valid range. (a) the fault is reported when the eec has electrical power. | 0
5268 | autopilot disengage warning horn problem | the following maintenance messages: (a) 23-11039 (b) 23-11040 (c) 23-11041 (d) 23-11042;(2) the fault(s) is generated by the system test. | 0
5269 | mode control panel failure | this maintenance message: (a) adiru r;(2) the antiskid/autobrake control unit (aacu) does not receive valid signal from the right air data inertial reference unit (adiru). | 0
5270 | tank 2 aft pump low pressure light is on | (1) on the p5 panel, the tank 1 fwd low pressure light is on. (a) this means that the tank 1 fwd boost pump does not pressurize the fuel feed manifold. (b) when the two low pressure lights for tank 1 come on, then the fuel light on the master caution system annunciator also comes on.;(2) the tank 1 fwd low pressure light normally comes on when the tank 1 fwd boost pump is off.;(3) this fault condition can also occur when the tank 1 forward boost pump loses its prime or is not primed correctly. (a) if the tank 1 is filled to 500 lb (227 kg), as described in the initial evaluation that follows, the boost pump will become primed. (b) you can also use one of the alternative boost pump priming procedures given in fuel boost pump and override pump priming, amm task 28-22-41-420-801.;(4) refer to sds subject 28-22-00 for a detailed description of the fuel feed system. | 0
5271 | battery voltage less than 26 volts with ac power on the charger | this maintenance message: (a) atc ctl panel | 0
5272 | system b hydraulic pressure below 2800 psi problem | (1) you set the engine start lever 1 to idle or run or cutoff or you pull the engine no. 1 fire handle and the engine no. 1 spar valve closed light does not come on to show that the valve is changing its position. when the valve operates correctly, the spar valve closed light comes on bright while the spar valve changes position. the light stays on dim when the valve is closed. the light is off when the valve is open.;(2) (sds subject 28-22-00) | 0
5273 | engine start - start vlv open message does not show on the engine display, n2 rotation normal | (1) this observed fault can occur when the generator control unit (gcu) senses any of these conditions: (a) an open pmg. | 0
5274 | fcc r/a <10 (a) ft problem | maintenance message: note: j1a-xx, j1b-xx and j1c-xx (where xx is a pin number) are the connector and pin numbers on the fcc-a and fcc-b. for the fcc-a: j1a=d10135a, j1b=d10135b and j1c=d10135c. for the fcc-b: j1a=10137a, j1b=10137b and j1c=10137c. (a) fmc transfer sw (j1a-e04,d04);eccn 9e991boeingproprietary-seetitle pagefor detils;feb15/2022;feb15/2022;page229;shz all;eendoftask;eendoftask;faultisolationmanual;faultisolationmanual;oewc;(2) the flight control computer-a (fcc-a) or fcc-b senses data on the fmc input bus that either the fmc-1 or the fmc-2 failed to respond to the commanded position of the fmc source select switch. | 0
5275 | tcas system test does not start when the test switch is pushed | (1) sound is not heard from the captain's flight interphone speaker. | 0
5276 | deu-2 no input from lru on 429 bus | this observed fault: (a) “lighting, bsi: light flashes” | 0
5277 | aoa 2 reference fail — fault isolation | these maintenance messages: note: j1a-xx, j1b-xx and j1c-xx (where xx is a pin number) are the connector and pin numbers on the fcc-a and fcc-b. for the fcc-a: j1a=d10135a, j1b=d10135b and j1c=d10135c. for the fcc-b: j1a=10137a, j1b=10137b and j1c=10137c. (a) bus pwr cont unit (j1c-a05) (b) bus pwr cont unit (j1c-b05) (c) bus pwr cont unit (j1b-h14);(2) the fcc-a (b) does not detect the bus power control unit (bpcu). | 0
5278 | cargo fire warning light does not come on when test switch is pushed | this maintenance message: note: j1a-xx, j1b-xx and j1c-xx (where xx is a pin number) are the connector and pin numbers on the fcc-a and fcc-b. for the fcc-a: j1a=d10135a, j1b=d10135b and j1c=d10135c. for the fcc-b: j1a=10137a, j1b=10137b and j1c=10137c. (a) mach trim 28 volts direct current (vdc) (j1c-53);(2) the fcc-a or fcc-b does not detect 28 vdc for the mach trim system.;(3) the mach trim fail recall fault may be caused by an intermittent airplane electrical power input problem. | 0
5279 | engine n2 indication blank | these groups of maintenance messages: (a) engine 1: 73-20341, 75-20391, 78-21481, 78-21541, and 78-31541 (b) engine 2: 73-20342, 75-20392, 78-21482, 78-21542, and 78-31542.;(2) the eec detects a fault in the linear variable differential transformer (lvdt) excitation circuit (ch b) for the fuel metering valve (integral to the hydromechanical unit (hmu)), variable stator vane (vsv) or thrust reverser (t/r). | 0
5280 | unexpected fuel configuration messages | (1) the low pressure light for the center tank left boost pump (override pump) is on. this means that the center tank left boost pump does not pressurize the fuel feed manifold.;(a) if the two low pressure lights for the center tank come on, then the fuel light on the master caution system annunciator also comes on.;(b) if one or both low pressure lights for the center tank come on for at least 10 seconds, then the fuel light on the master caution system annunciator also comes on.;(2) this fault condition occurs during flight when the center tank becomes empty. when this happens, the pilot usually turns off the center tank boost pumps. (a) the low pressure lights for the center tank boost pumps normally goes off when the ctr fuel pump switches are in the off position.;(3) this fault condition occurs during flight when the center tank becomes empty. the auto shutoff system will turn off the center boost pumps after a 15 second time delay if the ctr fuel pump switches are in the on position. when this happens, the pilot usually turns off the center tank boost pumps. (a) the low pressure lights for the center tank boost pumps normally goes off when the ctr fuel pump switches are in the off position.;(4) this fault condition occurs during flight when the center tank becomes empty. the pilot usually turns off the center boost pumps at this time. (a) if the center boost pump continues to operate when it has been commanded off, a secondary in-series connected pump relay, r962, will inhibit the fuel pump through redundancy and turn it off.;(5) when the center tank has only a small quantity of fuel (approximately 3000 lb (1361 kg) or less), it is possible for the center left boost pump low pressure light to come on during flight sooner than expected. (a) the left center boost pump inlet is installed on the left side of the center tank immediately aft of spanwise beam no. 1 (the spanwise beam immediately forward of the rear spar). (b) the right center boost pump is installed on the right side of the center tank immediately forward of the rear spar. thus, the left center boost pump inlet is substantially forward of the right center boost pump inlet. 1) in a landing attitude, the right center boost pump inlet becomes uncovered when the center tank fuel quantity decreases to approximately 1800 lb (816 kg).;page 201;d633a103-shz;d633a103-shz;page 201;shzall;effectivity;faultisolationmanual;737-600/700/800/900;boeinc;2) the left center boost pump inlet stays covered when the center tank has a fuel quantity less than approximately 1800 lb (816 kg) and the effective pitch of the airplane is negative. 3) in level flight, the two boost pump inlets become uncovered when the center tank fuel quantity decreases to approximately 250 lb (113 kg). (c) negative effective pitch usually occurs during landings and braking situations on the ground. 1) the left center boost pump inlet stays covered in this situation and the right center boost pump inlet becomes uncovered, because it is further aft. (d) during takeoff, when the center tank has only a small quantity of fuel (approximately 3000 lb (1361 kg) or less), the left center boost pump inlet can be uncovered. 1) this is because the left center boost pump inlet is further forward in the center tank. 2) the right center boost pump inlet usually stays covered in this situation because it is further aft. (e) thus, with low fuel in the center tank, it is possible for the center left boost pump low pressure light to come on unexpectedly during takeoff or other times when the airplane has a large positive pitch.;(6) this fault condition can also occur if the center boost pump loses its prime or is not primed correctly. (a) if the center tank is filled to 14,000 lb (6350 kg), as described in the initial evaluation that follows, the boost pump will become primed. (b) you can also use one of the alternative boost pump priming procedures given in fuel boost pump and override pump priming, amm task 28-22-41-420-801.;(7) refer to sds subject 28-22-00 for a detailed description of the fuel feed system. | 0
5281 | crew oxygen pressure indicator - pressure low | these maintenance messages: (a) 32-66001 l grn lt 1 fault (b) 32-66002 nose grn lt 1 flt (c) 32-66003 r grn lt 1 flt (d) 32-66004 l red lt 1 flt (e) 32-66005 nose red lt 1 flt (f) 32-66006 r red lt 1 flt;(2) these maintenance messages show a fault with the landing gear indicator lights on the landing gear module. each light has a corresponding fault message. | 0
5282 | mechanical overspeed protection signal is out of range | these maintenance messages: (a) apu - wiring open/detector fault (b) apu - wiring short to ground;(2) these faults occur when the control module, m279 detects a fault with the wiring between a detector and the control module. the wiring open or detector(s) fault can occur because of the failure of two or more detectors in the same loop. the detectors are listed in the table below. description equipment number apu upper overheat detector assembly m1755 apu lower overheat detector assembly m1756 apu tailpipe overheat detector assembly m1925 | 0
5283 | cabin pressure control module display faults | fault message: (a) 47-30001 ngs controller (b) nvm fault shop code 18, 20, 28, 31, 33, 53, 59, 61, 62, 71, 72, 73, 75, 76, 78, 100, 101, 230, 231, 232.;(2) the operability indicator shows ngs degraded (blue light). the ngs is operating below normal.;(3) this fault message shows when the ngs controller internal self-test detects a controller problem.;(4) the bdu will show the ngs controller fault message when one or more of these conditions are true: (a) ram air valve driver - temperature out of range, value cannot be calculated. (b) flow bypass valve driver fault. (c) high-flow valve driver fault. (d) ngs bleed pressure sensor interface fault. (e) ngs temperature sensor element 1 or 2 interface fault. (f) ngs altitude sensor interface fault. (g) asm differential pressure sensor (high-flow) interface fault. (h) asm differential pressure sensor (high-flow) interface fault. (i) non volatile memory (nvm) fault. (j) bdu power supply driver fault. (k) test mode fault. (l) mux 4, 5, 6, 7, or 8 fault.;(5) to find more data about this fault message, do this task: amm task 47-31-02-740-803. | 0
5284 | tank 1 aft pump low pressure light is on | (1) the oil quantity display in the flight compartment shows a large decrease of engine oil quantity at a fast rate.;(2) at engine start with the engine speed stable, the oil level usually decreases about 0.5 gal (1.9 l). at take-off power on the ground with the aircraft level, the total decrease in oil level is about 1.3 gal (4.9 l). at take-off power, the total decrease in oil level is about 3.2 gal (12.1 l). note: when the engine oil temperature is low, an oil level decrease of 0.5 gal (1.9 l) is normal until the oil temperature is stable. (a) this is called the gulping effect. (b) this volume of oil is not available and is not part of the oil tank quantity. (c) this volume is partially recovered during engine deceleration and completely recovered (minus oil consumption) at engine shutdown.;(3) if the oil volume is not recovered at engine shutdown, there is high oil consumption or oil retention in the oil circuit or both.;(4) if the oil level decreases while the engine is not in operation (e.g.: after an aircraft parking period), there is oil retention in the oil circuit. | 0
5285 | ils, gls and gps lights all stay on continuously | these maintenance messages: (a) pwr a/b note: this message will appear when the autobrake system is deactivated, this is considered normal operation. (b) pwr bite;(2) the antiskid/autobrake control unit (aacu) does not receive power for autobrake and bite functions. | 0
5286 | right thrust reverser sleeve position signals disagree | this maintenance message: (a) 22-11827 spoil-4 pos sen,spoil-9 pos sen;(2) this maintenance message is set when the fccs detect a difference between the spoiler no. 4 and spoiler no. 9 position sensors during speed brake or ground spoiler operation with no control wheel inputs.;(3) this maintenance message will only be set when the fccs have determined a valid spoiler no. 4 and spoiler no. 9 position.;(4) this maintenance message can be caused by an internal mechanical failure of the spoiler no. 4 position sensor or spoiler no. 9 position sensor.;(5) this maintenance message can be caused by a spoiler no. 4 or spoiler no. 9 pcu solenoid failure. | 0
5287 | equipment cooling supply fans do not shut off when commanded during a cargo compartment smoke alert | these maintenance messages: (a) sensor j1 (b) sensor j2;(2) (sds subject 38-32-00);(3) (sds subject 38-33-00) | 0
5288 | elec 1 low pressure light on | (1) a probe heater indicator light on the window/pitot heat module (p5-9) does not come on when the switches are off. | 0
5289 | elevator hard to operate during approach/ flare after de-/anti-ice treatments or in heavy rain and moisture conditions | (1) the passenger entertainment audio cannot be heard, or is of unacceptable quality, at one or many seats. | 0
5290 | airplane model and engine rating signals disagree | these maintenance messages: note: j1a-xx, j1b-xx and j1c-xx (where xx is a pin number) are the connector and pin numbers on the fcc-a and fcc-b. • for the fcc-a: j1a=d10135a, j1b=d10135b and j1c=d10135c. • for the fcc-b: j1a=10137a, j1b=10137b and j1c=10137c. (a) col sw module m1201 (b) col sw module m1201 (j1c-g02) (c) stab trim servo (d) stab trim servo (j1c-g02);(2) these maintenance messages detect these problems: note: the pins shown on the control display unit (cdu) indicate which fault you have. (a) the flight control computer (fcc)-a can not trim the stabilizer up. (b) the flight control computer (fcc)-b can not trim the stabilizer up. | 0
5291 | hi cabin altitude | (1) the speed brake do not arm light comes on when one or more of these conditions occurs: (a) smyd-2 is powered. (b) autostow system is powered and the speedbrake autostow actuator is not in the extended position for more than 3 seconds when the flaps are not up. (c) power is applied to master dim.;(2) these smyd maintenance messages could show: (a) 27-62001 autostow fault (b) 27-62002 internal autostow | 0
5292 | 合肥过站机组反应双引气灯亮 | (1) in manual aileron trim operation, the pilot trims out unwanted control wheel forces with aileron trim switches and the trim actuator. when the pilot moves the aileron trim switches on the aisle stand, the switches send a signal to the aileron trim actuator. the trim actuator moves the feel and centering. the feel and centering unit provides input to the aileron pcu which mechanically moves the aileron through the wing cables and quadrant.;(2) this fault isolation procedure is used when the ailerons do not operate when the aileron trim control switches are held in the left wing down position or when the aileron does not operate when the aileron trim control switches are held in the right wing down position. | 0
5293 | trailing edge flaps transmission torque trip indicator extended | these maintenance message numbers: (a) 73-10321, 73-10322, 73-20321, 73-20322, 73-30321, and 73-30322 (b) the maintenance messages 73-x032y; where x = eec channel (1=channel a, 2=channel b, 3=dual channel), and y = engine position (1=eng 1, 2=eng 2). 1) if x=1, then do the fault isolation procedure for channel a. 2) if x=2, then do the fault isolation procedure for channel b. 3) if x=1 and 2 (two messages), or x=3, then do the fault isolation procedure for channel a and b. (c) this fault is reported by the electronic engine control (eec) when the engine is in operation.;(2) the eec senses an open or short hydro-mechanical unit (hmu) control circuit for fuel metering valve (fmv) system control. (a) the fmv is the fuel scheduling component in the hmu. | 0
5294 | landing gear lever latch fault | this maintenance message: (a) n1/n2 lowru fail | 0
5295 | ifsau 26 vac reference signal problem | Oil Level Sensor Shows Circuit Failure | 0
5296 | hud computer problems | (1) the cont cabin duct overheat light on the p5-10 air conditioning module is on and comes on again after reset. | 0
5297 | ground spoilers do not operate | IGV Excitation Driver Shows Circuit Failed ON | 0
5298 | 航前推出后APU引气失效，双引气灯不亮，重启APU后恢复正常 | these maintenance messages: (a) 22-21003 yd 28vdc no power (smyd 1) (b) 22-22003 yd 28vdc no power (smyd 2);(2) the smyd does not detect 28 vdc from the dc bus 1. | 0
5299 | aileron left or aileron right does not move to full travel | this observed fault: (a) the airplane steers to the left, or right direction during taxi, takeoff, or landing.;(2) steering inputs are from the steering tiller or the rudder pedals. when you move the steering tiller full travel the nose wheels turn a maximum of 78 degrees in the left or right direction. steering inputs from the steering tiller and rudder pedals go to the metering valve through a cable loop.;(3) the nose wheel steering system uses the hydraulic pressure for landing gear extension to turn the nose wheels.;(4) the steering inputs go through the control cables, nwsa and nwsb, to the steering metering valve on the nose gear. the cables move the summing mechanism to provide input to the steering metering valve. this input sends hydraulic pressure through the swivel valves to the steering actuators.;(5) the two steering actuators get hydraulic pressure on the extend side, the retract side, or both sides. this moves the nose wheels, through the torsion links, up to 78 degrees to the left or right.;(6) when the nose wheels get to the commanded position, the summing mechanism moves the metering valve back to neutral. this stops hydraulic pressure to the steering actuators and stops movement of the nose wheels. | 0
5300 | isfd dedicated battery system fault light is on | (1) the applicable captain's display unit is overheated. | 0
5301 | wheel spin switch-2 problem | this maintenance message: note: j1a-xx, j1b-xx and j1c-xx (where xx is a pin number) are the connector and pin numbers on the fcc-a and fcc-b. for the fcc-a: j1a=d10135a, j1b=d10135b and j1c=d10135c. for the fcc-b: j1a=10137a, j1b=10137b and j1c=10137c. (a) mach trim 115 alternating current volts (vac) (j1c-a05,b05);(2) the fcc-a or fcc-b does not detect 115 vac input power for mach trim system.;(3) the mach trim fail recall fault may be caused by an intermittent airplane electrical power input problem. | 0
5302 | ngs bite message bld press sensor drift | Overspeed Shutdown APU Overspeed | 0
5303 | no fmc-1 data on fmc-02 429 bus | these single eau maintenance messages: (a) engine 1 - s832 r sleeve stow sensor (b) engine 2 - s832 r sleeve stow sensor;(2) this fault light indicates that the position of the right t/r sleeve does not agree with the commanded retract (stow) position for the t/r. | 0
5304 | overwing exit door flight lock switch problem | this maintenance message: (a) 34-21024 no aoa ref signal;(2) the maintenance message is identical for the left and right air data inertial reference systems (adirs). the left adirs maintenance message is shown on the adirs l bite page on the control display unit (cdu). the right adirs maintenance message is shown on the adirs r bite page on the cdu.;(3) the 28v ac standby (stby) bus supplies a servo reference voltage to the left adiru and to the left angle of attack (aoa) sensor. the 28v ac transfer (xfr) bus 2 supplies servo reference voltage to the right aidru and to the right aoa sensor.;(4) this message shows when the adiru does not receive a 28v ac reference signal.;(5) this fault causes the status code 24 to show on the inertial system display unit (isdu).;(6) this fault causes the alt flag to show on the altimeter indicator and the spd flag to show on the airspeed indicator. | 0
5305 | captain's stabilizer trim control switches do not operate trim up or trim down | (1) the task is for this maintenance message: (a) receive antenna fail;jun15/2024;jun15/2024;page209;shzall;shzall;effectivity;faultisolationmanual;737-600/700/800/900;737-600/700/800/900 | 0
5306 | noise or pounding heard through the air distribution system | the l reverser sleeve position signal is out of range with these associated message numbers: (a) 78-11481: eng-1 eec ch a fault (b) 78-11482: eng-2 eec ch a fault (c) 78-21481: eng-1 eec ch b fault (d) 78-21482: eng-2 eec ch b fault (e) 78-31481: eng-1 eec ch a and ch b fault note: if there is a dual channel maintenance message, then one t/r sleeve on an engine has a channel a fault and the other sleeve has a channel b fault. do the eec bite procedure, 73-00 task 801 and review the recent faults to find which channel on each sleeve has a fault. (f) 78-31482: eng-2 eec ch a and ch b fault note: if there is a dual channel maintenance message, then one t/r sleeve on an engine has a channel a fault and the other sleeve has a channel b fault. do the eec bite procedure, 73-00 task 801 and review the recent faults to find which channel on each sleeve has a fault.;(2) these maintenance messages are set when one or more of the conditions that follow is true: (a) the eec senses that the left t/r position signal is less than -5.0 % or greater than 112.0 %. (b) the eec senses that the left t/r reverser position signal level of v1 or v2 is less than 0.313 voltage root mean square (vrms) or greater than 7.205 vrms. (c) the eec senses that the sum of the left t/r position signals v1, v2 is less than 2.0 vrms or greater than 4.5 vrms.;eccn9e991boeingproprietary-seetitlepage for details;feb15/2020;shzall;page 204;shzall;effectivity;endoftask;cfm56engines(cfm56-7);737-600/700/800/900;cfm56engines(cfm56-7);de7wg;(d) the eec has an internal failure of its input circuitry.;(3) full authority digital engine control (fadec) 2: (a) because the channel a excitation circuit for the left t/r position linear variable differential transformer (lvdt), variable stator vane (vsv) position lvdt and the variable bleed valve (vbv) position lvdt are from a common source in the eec, a short in one of the three excitation circuits can set channel a maintenance messages for all three systems (fadec2 ch a excitation group 3). (b) because the channel b excitation circuit for the left t/r position lvdt, vsv position lvdt and the fuel metering valve (fmv) position lvdt are from a common source in the eec, a short in one of the three excitation circuits can set channel b maintenance messages for all three systems. (fadec2 ch b excitation group 2);(4) fadec 3: (a) because the channel a excitation circuit for the left t/r lvdt, high pressure turbine (hpt) active clearance control (acc) lvdt, and the right t/r lvdt are from a common source in the eec, a short in one of the three excitation circuits can set channel a maintenance messages for all three systems (fadec3 ch a excitation group 3). (b) because the channel b excitation circuit for the left t/r lvdt, low pressure turbine (lpt) acc lvdt, and the right t/r lvdt are from a common source in the eec, a short in one of the three excitation circuits can set channel b maintenance messages for all three systems (fadec3 ch b excitation group 3);(5) these maintenance messages show when the eec has electrical power. | 0
5307 | equip cooling exhaust off light on with the switch at altn | these observed faults: (a) vsd terr flag shows on the captains display. (b) vsd flag shows on the captains display. note: vsd is an option available on the egpws part number 965-1690-050 (and on). | 0
5308 | wheel spin switch-1 problem | this maintenance message: (a) duct limit sensor - left pack - no go | 0
5309 | the top left egt signal (t495s4) is out of range | these groups of maintenance messages: (a) engine 1: 73-20341, 75-20391, 78-21481, 78-21541, and 78-31541 (b) engine 2: 73-20342, 75-20392, 78-21482, 78-21542, and 78-31542.;(2) the eec detects a fault in the linear variable differential transformer (lvdt) excitation circuit (ch b) for the fuel metering valve (integral to the hydromechanical unit (hmu)), variable stator vane (vsv) or thrust reverser (t/r). | 0
5310 | ngs bite message ngs temp sensor elec | this maintenance message: (a) 27-53250 flap 1 skew;(2) the signal to the flap/slat electronics unit (fseu) from the no. 1 flap skew sensor does not agree with the signals from the left flap position transmitter and the no. 8 flap skew sensor. | 0
5311 | detector fault | these maintenance message numbers: (a) 73-11421, 73-11422, 73-21421, 73-21422, 73-31421 and 73-31422 (b) the maintenance messages 73-x142y; where x = eec channel (1=channel a, 2=channel b, 3=dual channel), and y = engine position (1=eng 1, 2=eng 2). 1) if x=1 or 2, do the fault isolation procedure for a single channel fault. 2) if x=1 and 2 (two messages), or x=3, do the fault isolation procedure for a dual channel fault.;(2) the engine rating discrete disagrees with the airplane model discrete. | 0
5312 | system b hydraulic pressure above 3200 psi problem | these maintenance message numbers: (a) 73-11321, 73-11322, 73-21321, 73-21322, 73-31321 and 73-31322;(2) for the maintenance message 73-x132y; where x = eec channel (1=channel a, 2=channel b, 3=dual channel), and y = engine position (1=eng 1, 2=eng 2), do the applicable fault isolation procedure: (a) if x=1 or 2, then do the fault isolation procedure - single channel fault. (b) if x=1 and 2 (two messages), or x=3, then do the fault isolation procedure - dual channel faults.;(3) the eec senses that the engine identification signal is not in the valid range. | 0
5313 | passenger cabin temperature selector failed | (1) the apu gen off bus light is on but the apu does not operate. the apu gen off bus light is on the p5 forward overhead panel. | 0
5314 | stall management yaw damper computer failure | the computer fail red status indicator light on the front panel of the ground proximity warning computer (gpwc).;(2) the computer fail status indicator usually means the gpwc has an internal fault. a program pin parity error can also cause the red computer fail status indicator light to come on. | 0
5315 | fuel spill at surge tank or fuel tank auto-shutoff inoperative | the computer fail red status indicator light on the front panel of the ground proximity warning computer (gpwc).;(2) the computer fail status indicator usually means the gpwc has an internal fault. a program pin parity error can also cause the red computer fail status indicator light to come on. | 0
5316 | indications normal, audio tone problem | this observed fault: (a) fmc annnunciator light stays on. | 0
5317 | stall management yaw damper (smyd) invalid part number | these maintenance messages: (a) 28-41111 program pins invalid (b) 28-41113 program pins invalid;(c) 28-41119 program pins invalid;(d) 28-41211 program pins invalid (e) 28-41213 program pins invalid;eccn9e991boeingproprietary-seetlepagefordetails;jun 15/2021;d633a103-shz;page 262;shzall;d633a103-shz;endoftask-;faultisolationmanual;737-600/700/800/900;e7wg;(f) 28-41219 program pins invalid;(g) 28-41311 program pins invalid (h) 28-41313 program pins invalid;(i) 28-41319 program pins invalid;(2) the fuel quantity processor unit (fqpu) cannot find the status of one of these: (a) lb/kg discrete (b) densitometer present/absent discrete;(c) other discrete | 0
5318 | dist/bus fault for gcu 1 | fault message: (a) 47-30041 wow sig fail on ground;(2) the operability indicator shows degraded (blue light). the ngs is operating below normal.;(3) wow sig fail on ground shows on the display when the ngs controller senses that the air/ground relay system is in the incorrect ground state for more than 10 seconds.;(4) to find more data about this fault message, do this task: bdu fault history menu, amm task 47-31-02-740-803. | 0
5319 | engine start - engine overtemperature, egt red, engine had an automatic shutdown | this maintenance message: (a) bkup zone selector;(2) this fault is for the pztc no. 1. | 0
5320 | ngs bite message ngs temp sensor drift | Low Oil Pressure Switch Shows Open Circuit | 0
5321 | adf-2 tuning problems port-b | APU Oil Consumption High | 0
5322 | btb fault for gcu 2 | these maintenance message numbers: (a) 73-10661, 73-10662, 73-20661, 73-20662, 73-30661, or 73-30662. (b) the maintenance messages 73-x066y; where x = eec channel (1=channel a, 2=channel b, 3=dual channel), and y = engine position (1=eng 1, 2=eng 2).;(2) this maintenance message should show as a dual channel fault. (a) this fault is reported when the eec has electrical power.;(3) label l352 on deu 1 and 2 is in a valid range, but bit 14 (on deu 1 and 2) shows air/ground and bit 15 (on deu 1 and 2) shows ground/air. the mach number is invalid. | 0
5323 | engine stall/surge, engine parameters normal or not normal, engine recovered or shutdown | (1) the engine start switch does not hold in the grd position. (a) the switch is manually held in the grd position and n2 rotation is correct. | 0
5324 | nose landing gear shock strut deflated or low pressure problems | these maintenance message numbers: (a) 73-11391, 73-11392, 73-21391, 73-21392, 73-31391 and 73-31392;eccn9e991boeingproprietary-seetitlepage fordetails;oct15/2020;d633a103-shz;page 23;shzall;faultisolationmanual;cfm56engines(cfm56-7);faultisolationmanual;737-600/700/800/900;cfm56engines(cfm56-7);boewg;(b) the maintenance messages 73-x139y; where x = electronic engine control (eec) channel (1=channel a, 2=channel b, 3=dual channel), and y = engine position (1=eng 1, 2=eng 2). 1) if x=1 or 2, do the fault isolation procedure - single channel fault. 2) if x=1 and 2 (two messages), or x=3, do the fault isolation procedure - dual channel fault.;(2) the eec senses that the airplane model signal is not in a valid range. the signal is received on ch b but is split internally in the eec to the two channels.;(3) the maintenance message should show on the two channels of the eec. if it shows on only one channel, there is an internal eec problem. (a) this fault is reported when the eec has electrical power. | 0
5325 | ngs bite message otsov fail open | (1) the flight crew must open the overboard exhaust valve when smoke/fumes are sensed in the aircraft. this causes differential pressure to remove the smoke/fumes from the aircraft. this procedure isolates the fault for conditions that prevent the overboard exhaust valve from opening when commanded. set the l and r pack switches to high and the recirculation fan switch to off for the smoke removal.;eccn9e991boeingproprietary-seetitlepage fordetails;d633a103-shz;page225;page225;shz all;effectivity;endoftask一;faultisolationmanual;737-600/700/800/900;oewc;(2) the flight crew must open the overboard exhaust valve when smoke/fumes are sensed in the aircraft. this causes differential pressure to remove the smoke/fumes from the aircraft. this procedure isolates the fault for conditions that prevent the overboard exhaust valve from opening when commanded. set the l and r pack switches to high and the right recirculation fan switch to off for the smoke removal.;(3) the acronym oev is used in this procedure as an abbreviation for overboard exhaust valve. | 0
5326 | alternate trailing edge flaps extension problem | this maintenance message: (a) 34-21041 baro pro pin par fail;(2) this message shows when the adiru detects an invalid program pin configuration of the adirs. (a) the adiru monitors the status of these program pins during power up. (b) the adr program pins control the display options and configurations.;(3) the maintenance message is the same for the left and right adirs. (a) the left adirs maintenance message shows on the cdu adirs l bite page. (b) the right adirs maintenance message shows on the cdu adirs r bite page.;(4) program pins g8, g7, and f7 are related to this fault. note: open circuit pins are not shown in the wdms. (a) make sure that all program pin connections are correctly connected per the applicable wdm. | 0
5327 | fcc stabilizer trim up problem | (1) the lrra data goes to a no computed data (ncd) condition. | 0
5328 | lavatory inoperative / clean check sensors | these maintenance messages: (a) a/t;(2) this task is for these maintenance messages: (a) 22-31590 a/t-01 bus fail 1) the fcc-a detects an a/t-01 output bus wraparound failure. 2) associated interface pins: (j1a-b04,a04) - output (b) 22-31682 throttle movement 1) the fcc-a detects that the autothrottle is responsible for a thrust increase during take-off. | 0
5329 | engine - low detector resistance | (1) if the runway inop light is illuminated, a self test of the enhanced ground proximity warning system (egpws) system, by pushing the egpws sys test switch on the ground proximity warning module, can be done to confirm the status of raas. after the egpws test is completed, one of these aural warnings will indicate the status of raas: (a) runway awareness ok - feet/meters (as installed) (b) runway awareness not available (c) runway awareness inop | 0
5330 | fumes or smoke in cabin; pneumatic power supplied by engine | this maintenance message: (a) 49-31173 fuel control unit torque motor shows short;(2) this fault is set when there is a short across the torque motor for the fuel control unit. the electronic control unit does a check of the current and the voltage across the torque motor. a short across the torque motor shows the current is between 120 ma and 130 ma and the voltage is less than 3.0 v dc.;(3) this fault is set when the fuel torque motor is commanded to 125 ma. the ecu measures both the torque motor drive current and the resulting voltage across the torque motor load. if the fuel torque motor voltage bit is low and the current is normal, the torquemotor failure is a short circuit.;(4) a short across the torque motor will stop the fuel flow through the fuel control unit. a no flame, no acceleration or underspeed protective shutdown can occur.;(5) the apu fault light on the p5 forward overhead panel can show for this maintenance message. | 0
5331 | left gear, right gear red light on (in air only) | these single eau maintenance messages: (a) engine 1 - s835 l sleeve lock sensor (b) engine 2 - s835 l sleeve lock sensor;(2) this fault light indicates that the position of the left t/r sleeve does not agree with the commanded extend (deploy) position for the t/r. | 0
5332 | ils input problem | these single eau maintenance messages: (a) engine 1 - s832 r sleeve stow sensor (b) engine 2 - s832 r sleeve stow sensor;(2) this fault light indicates that the position of the right t/r sleeve does not agree with the commanded retract (stow) position for the t/r. | 0
5333 | exec light does not operate | the printer front panel fail light indication. | 0
5334 | idg fault for gcu 1 | this maintenance message: (a) idg fault;(2) this message shows when the gcu senses one or more of these conditions: (a) idg under voltage (b) idg over/under frequency (c) shorted rotating diode in the idg | 0
5335 | captain`s (first officer`s, observer`s) oxygen mask communication problems | (1) a no comm message shows on the flight management computer system control and display unit (cdu). | 0
5336 | gen 2 drive light not illuminated | these single eau maintenance messages: (a) engine 1 - s835 l sleeve lock sensor (b) engine 2 - s835 l sleeve lock sensor;(2) this fault light indicates that the position of the left t/r sleeve does not agree with the commanded extend (deploy) position for the t/r. | 0
5337 | asm motor (logic) voltage problems | these maintenance messages: (a) 27-31027 fmc out of range (smyd 1) (b) 27-32027 fmc out of range (smyd 2);(2) the smyd 1 or smyd 2 detects invalid or out of range data from the fmc.;(3) make sure to check the fmc for valid data for the smyd to work. bad/missing fmc data such as airplane gross weight or takeoff airspeeds, or the fmc in-flight restart may cause these fault messages to show.;(4) for software related issues, no change is required when the latest fmc operational software is in use. for earlier version fmc software, some software related faults may be resolved with update to the latest fmc software. (a) if an fmc containing only this kind of fault is returned to ge aviation, the fmc will pass all tests, and be returned to the customer as no fault found. | 0
5338 | engine start - no lightoff, fuel flow normal, ignition switch at ign l, engine start normal with ignition switch at ign r or both | these maintenance messages: (a) 00 - control or power supply failure (b) 01, 02 - 115vac or power supply card failure (c) 03, 04, 05 - control card failure (d) 98 - local test - not complete | 0
5339 | eng valve closed light stays off for all start lever positions | this single eau maintenance message: (a) engine 2 - v148 l sleeve sync lock pwr;(2) this fault light indicates that there is no power to the sync lock on the left thrust reverser sleeve, which does not agree with the commanded extend (deploy) position of the t/r. (a) if the sync lock has no power, that is the indication that it is in the locked position. | 0
5340 | elevator tab surface has too much freeplay | Start Converter Shows Failed Generator Diode | 0
5341 | rips maintenance status check failed | these maintenance messages: (a) 52-72003 fwd acc dr open;(2) this task is also for equip door warning light (p5) indication during taxi or takeoff.;(3) for a detail description of the door warning system, refer to sds subject 52-71-00. | 0
5342 | lptacc position signals disagree | these maintenance messages: note: j1a-xx, j1b-xx and j1c-xx (where xx is a pin number) are the connector and pin numbers on the fcc-a and fcc-b. for the fcc-a: j1a=d10135a, j1b=d10135b and j1c=d10135c. for the fcc-b: j1a=d10137a, j1b=d10137b and j1c=d10137c. (a) a/p disc sw 1 (j1b-k07) (b) a/p disc sw 2 (j1b-k07);(2) a/p disc sw 1 (j1b-k07), a/p disc sw 2 (j1b-k07): flight control computer a (fcc-a) or flight control computer b (fcc-b) or both flight control computers receives invalid input from the capt a/p disengage sw, s231, or f/o a/p disengage sw, s232 during the ground test. | 0
5343 | start lever signals disagree | this combination of eau maintenance messages: (a) engine 2 - v 148 l sleeve sync lock pwr (b) engine 2 - v 150 r sleeve sync lock pwr.;(2) this fault light indicates that there is no power to the sync locks which does not agree with the commanded deploy position of the t/r. (a) if the sync locks have no power, that is the indication that they are in the locked position. (b) the t/r will not deploy, unless the sync locks are damaged. note: if there was a loss of power while the t/r was in transit, the locking mechanism in the sync lock could shear. without the locking mechanism the t/r would deploy.;(3) if the t/r was deployed and failed to stow, then the stow switch on the autothrottle switchpack could have failed. replace the stow switch or the autothrottle switchpack, whichever is applicable to the airplane configuration. | 0
5344 | speed brake auto extend does not operate | these maintenance message numbers: (a) for deu 1, 73-11191 (ch a, eng 1) and 73-11192 (ch a, eng 2). (b) for deu 2, 73-11201 (ch a, eng 1) and 73-11202 (ch a, eng 2).;(2) this fault is reported on channel a when the eec has electrical power.;(3) data from channel a of an eec is not available at a deu. | 0
5345 | adiru1 arinc | this maintenance message: (a) air data bus 2 inactive;(2) the data from the adiru arinc 429 air data bus 2 is stopped. bus 2 has air data from the right adiru. | 0
5346 | asm 1 (2) fail 07 (08, 13, 14, 15) | this maintenance messages: (a) ps fail 103 (b) ps fail 105 | 0
5347 | leading edge flap droops too much with hydraulic pressure off | (1) aft entry door difficult to operate between cocked and fully open position;(2) aft entry door jamming or binding | 0
5348 | passenger cabin auto temperature control does not operate | (1) the temperature in the passenger cabin is too cold. passenger cabin temperature can not be made warmer with the temperature selector in the auto or manual mode. the air mix valve does not move to the hot position. | 0
5349 | low conditioned air flow to the flight deck | this latched maintenance message: note: after you correct a problem related to a latched maintenance message, you can clear the maintenance message as follows: • cycle the power to the pftc or • perform the bite ground test or • erase the existing faults from the pftc front panel menus. (a) 21-51110 pftc cntrl inop 1) flight deck inop interface fault;(2) this task is also for this non-latched maintenance message: (a) 21-51111 pftc cntrl inop 1) flight deck inop load fault;(3) these maintenance messages can show on either the left or the right pack flow temperature controller (pftc). | 0
5350 | vsv demand and position signals disagree | (1) the service interphone does not connect to the flight interphone or other service interphone locations. | 0
5351 | rudder pedal kickback during flight problem | these maintenance messages: (a) radio altimeter bus 1 inactive (b) radio altimeter bus 2 inactive;(2) the data from the radio altimeter arinc 429 bus is stopped. bus 1 has data from radio altimeter transceiver 1. bus 2 has data from radio altimeter transceiver 2.;eccn9e991boeingproprietary-seetitlepage fordetails;oct15/2023;d633a103-shz;d633a103-shz;endoftask;page 233;endoftask;faultisolationmanual;zewc;zewc | 0
5352 | gps receiver (multi-model receiver): gps-l and gps-r position not available | (1) the captain's and first officer's adf display is blank. | 0
5353 | bkup zone cabin sensor (backup-left pztc) | this maintenance message: (a) tank full;(2) (sds subject 38-32-00);(3) (sds subject 38-33-00) | 0
5354 | eng valve closed light stays bright when the start lever is moved to idle during an engine start | this single eau maintenance message: (a) engine 1 - v148 l sleeve sync lock power;(2) this fault light indicates that there is no power to the sync lock on the left thrust reverser sleeve, which does not agree with the commanded extend (deploy) position of the t/r. (a) if the sync lock has no power, that is the indication that it is in the locked position. | 0
5355 | hmu/bsv control current is out of range | these maintenance messages: (a) 28-41102 tank unit lo-z open/gnd 1) this message indicates a problem with the no. 1 tank. (b) 28-41202 tank unit lo-z open/gnd 1) this message indicates a problem with the no. 2 tank. (c) 28-41302 tank unit lo-z open/gnd 1) this message indicates a problem with the center tank.;(2) one or more of the tank unit lo-z wires is shorted to ground, or the common tank unit lo-z wire is open.;(3) these messages show if the measured (total) tank unit capacitance is less than 13 percent of the tank unit empty capacitance.;(4) these messages can also show if the compensator lo-z wire is shorted to ground through less than 100 ohms (fqis fault message - compensator lo-z op/gnd - fault isolation, 28-41 task 805).;(5) these messages cause the fqis display and the refuel panel indicator for the tank that has the fault to become blank. | 0
5356 | divergent pack outlet temperatures noted between left and right packs | these maintenance messages: note: j1a-xx, j1b-xx and j1c-xx (where xx is a pin number) are the connector and pin numbers on the fcc-a and fcc-b. for the fcc-a: j1a=d10135a, j1b=d10135b and j1c=d10135c. for the fcc-b: j1a=10137a, j1b=10137b and j1c=10137c. (a) fcc-a (j1a-j03) (b) fcc-b (j1a-j03);(2) fcc-a (j1a-j03): fcc-a does not receive the r/a <10 (a) ft wrap signal during the ground test.;(3) fcc-b (j1a-j03): fcc-b does not receive the r/a <10 (a) ft wrap signal during the ground test. | 0
5357 | airframe identification invalid — fault isolation | fault code 221 960 00.;(2) the airplane is not aligned properly with the runway during an autoland. the localizer was not biased out of view, and the autopilot did not disconnect. | 0
5358 | db-ofp incompatible message on cdu | this maintenance message: (a) synchronization;(2) there ia a problem with the test synch lines between the fccs. | 0
5359 | no fmc data to smyd 1 | (1) the instrument landing system (ils) data goes to a no computed data (ncd) condition.;d633a103-shz;d633a103-shz;oct15/2022;page 214;shzall;faultisolationmanual;endoftask;endoftask;737-600/700/800/900;737-600/700/800/900 | 0
5360 | dme output problem | these maintenance messages: (a) 52-72005 l fl sw fault (b) 52-72007 l fl sw fault (c) 52-72107 l fl sw fault;(d) 52-72006 l fwd fl sw fault (e) 52-72106 l fwd fl sw fault;(f) 52-72008 r fl sw fault (g) 52-72108 r fl sw fault;(h) 52-72009 r fwd fl sw fault (i) 52-72109 r fwd fl sw fault;(2) these maintenance messages show when there are all of these conditions: (a) a minimum of one engine is on. (b) the engine thrust lever is set at more than 53 degrees. (c) the overwing exit doors are closed. (d) the applicable flight lock switch indicates open.;(3) (sds subject 52-22-00) | 0
5361 | fcc elevator actuator problem | (1) this procedure is for video monitors that have one of these problems: (a) the video monitor has been damaged. (b) video monitor picture quality is unacceptable. | 0
5362 | 航前机组准备启动时,机组报告双引气灯时暗时亮,引气压力波动.PF PREPARING FOR STARTING ENG, CREW REPORT DUAL BLEED LIGHT FLASH,BLEED PRESSURE IS Fluctuating确认APU供电正常 | (1) the pilots operate the two stab trim switches on the control wheel for electrical trim operation when the stab trim cutout switch is in the normal position. this gives electric input to the stabilizer trim motor (stm). the motor operates and drives the gearbox and stabilizer jackscrew to move the stabilizer. | 0
5363 | engine egt indication high, low, blank or fluctuates | this observed fault: (a) “lighting, bsi: light flashes” | 0
5364 | fcc stab trim warning problem | Maintenance Indicator Shows High Current | 0
5365 | reverse thrust lever (difficult to move in reverse thrust) | this maintenance message: (a) 29-20002 no lgtv sec pwr;(2) the proximity switch electronics unit (pseu) has detected a fault from the secondary landing gear circuit breaker. note: power is only provided through the circuit breaker when the 115v ac transfer busses are powered. | 0
5366 | parking brake pressure decreases faster than permitted with the parking brake released- fault isolation | this observed fault: (a) the landing gear lever does not move to the up position in flight. the lever is free to move to the up position when the lock override is used.;(2) the control lever for the landing gear has a lever lock mechanism operated by a lever lock solenoid. the lever lock prevents accidental movement of the control lever to the up position when the airplane is on the ground. when the airplane is in the air or on jacks with the weight off the landing gear and the gsbv (ground spoiler bypass valve) interlock valve is in the closed position, the solenoid gets electrical power and releases the lever lock.;(3) (sds subject 32-31-00) | 0
5367 | number 1 transfer bus off light flickering | these maintenance message numbers: (a) 73-10611, 73-10612, 73-20611, 73-20612, 73-30611, and 73-30612. (b) the maintenance messages 73-x061y; where x = eec channel (1=channel a, 2=channel b, 3=dual channel), and y = engine position (1=eng 1, 2=eng 2).;(2) the eec senses that all pressures are out of range on this channel, and the other channel's data is not available. (a) this fault is reported when the eec has electrical power. | 0
5368 | fseu background memory check problem | (1) x-bld message illuminates over engine n2 indicator during normal operations and when engine start lever is in the idle or run position. | 0
5369 | passenger cabin temperature indication problem | (1) the adf flag shows on the first officer's display. | 0
5370 | cabin pressure outflow valve altitude switch activity | (1) the weather radar operational test fails and shows this message on the capt (f/o) du: (a) ant;(2) this task is for these maintenance messages: • bad pitch/tweak • low elev. drive • no elev drive • antenna ac power • interf(s) failed • bad stab az rate • no stb interrupt • no az to antenna • no elev. to antenna;eccn9e991boeingproprietary-seetitlepage for details;jun15/2024;page 22;page 22;shzall;effectivity;endoftask一;faultisolationmanual;737-600/700/800/900;7ewc;• ant short 117ac • elev. amp short • ant az cw short • ant az cw open • no elev. movement | 0
5371 | egt display blank/eec failed to power-up | (1) the battery voltage shows less than 26 volts on the dc volts display and there is ac power on the battery charger, m5. the "charger" indication lamp, on the front panel of the battery charger, is on when there is 115v ac input power to the battery charger. note: the dc volts and dc amps displays are on the p5 forward overhead panel. the correct voltage on the dc volts display must be 26-28 volts. the dc amps display must show a positive indication during the operation of the battery charger. | 0
5372 | fcc stab trim up wrap problem | (1) the neutral shift function causes the elevators to move when the stabilizer moves. when the stabilizer moves, it gives a mechanical input to the elevator power control units (pcus). | 0
5373 | duct pressure is zero, the apu is the bleed source | these maintenance messages: (a) 27-32004 aoa sig error (b) 27-32028 aoa sig inactive (c) 27-32031 aoa vane bent;(2) there is an aoa signal error.;(3) the stall warning test failed.;eccn9e991boeingproprietary-seetitlepage fordetails;feb15/2024;d633a103-shz;page227;page227;shz all;endoftask;faultisolationmanual;faultisolationmanual;dewc;(4) the autoslat fail light came on.;(5) when the maintenance message 27-32031 is found in smyd-2, m1748, the smyd-2 detected an aoa vane position problem with the onside aoa (aoa-r).;(6) when the maintenance message 27-32031 is found, the aoa vane position was not at an expected "faired" position during takeoff roll or landing roll. (a) the smyd has a software logic monitor for the on-ground aoa vane position during the takeoff and landing rolls. during this time, the smyd monitors the aoa vane position and checks to see if the aoa vane is "faired", while the airplane's airspeed is between approximately 75-105 knots. 1) if the smyd's onside aoa vane position input is between -6.00 to 0.00 degrees, the smyd will consider the aoa vane "faired", it is normal condition. 2) if the smyd's onside aoa vane position input is less than -6.00 degrees or is greater than 0.00 degrees, the smyd will consider the aoa vane is "not faired". a) if this "not faired" condition lasts for at least two consecutive flight legs, then the smyd will command auto slat fail light to illuminate after the second landing and after the master caution recall procedure is performed.;(7) if the maintenance message 27-32031 is found, it does not necessarily mean that the aoa vane is bent. (a) if the aoa vane is physically bent or deformed, this condition could affect the accuracy of the aoa vane position and cause the auto slat fail light to illuminate.;(8) other possible conditions for the maintenance message 27-32031 (in addition to a physically bent aoa vane): • aoa vane is providing inaccurate position data to the smyd • aoa vane does not travel freely during mechanical rotation (possible internal friction or damping problems) • aoa vane is jammed or frozen stuck in a fixed position • aoa vane is subjected to atmospheric conditions (gusty cross winds, for example) during takeoff and landing roll, causing the aoa vane to move to an erroneous position | 0
5374 | aft entry door difficult to operate between cocked and fully open position, door jamming or binding | this maintenance message: (a) ofv or wiring | 0
5375 | door hold open latch hard to operate | this single eau maintenance message: (a) engine 2 - v150 r sleeve sync lock pwr;(2) this fault light indicates that there is no power to the sync lock on the right thrust reverser sleeve which does not agree with the commanded extend (deploy) position of the t/r. (a) if the sync lock has no power, that is the indication that it is in the locked position. | 0
5376 | ngs bite message ngs oxygen sens fail | (1) the oil temperature display on the center display unit (du) shows the red alert. | 0
5377 | engine flameout, engine restart satisfactory | IGV Actuator LVDT Shows Open Circuit | 0
5378 | left pack temperature indication problem | this maintenance message: (a) 49-41244 generator failed see fim before starting apu;(2) the starter converter unit (scu) contains a voltage regulator which keeps the bus voltage when electrical power is supplied by the auxiliary power unit (apu) starter-generator to the airplane. the voltage regulator monitors the current output to the exciter field coil of the apu starter-generator. a high ripple is present in the field current when there is a shorted rotating diode in the apu starter-generator. the voltage regulator finds this high ripple and the scu sends a fault message for this condition. the apu starter-generator stays on-line when this condition occurs but there will be some amount of electromagnetic interference in the waveform that can cause a problem to some sensitive airplane loads.;(3) a failure of the starter-generator rotating diode during an apu start can cause a secondary failure to the scu. it is recommended that you replace the starter-generator before you start the apu again. you must go to the current status page and enter startok in the scratchpad and push the line select key (lsk) at the top right side of the cdu before you start the apu.;eccn 9e991boeingproprietary-seetitle pagefor detils;d633a103-shz;d633a103-shz;page 260;shzall;effectivity;endoftask;faultisolationmanual;oewc;oewc;(4) one or more apu start tries with a failed starter-generator rotating diode will not damage the scu. however, the starter-generator can have decreased performance. the result of this decreased performance is slower apu start times or hung starts and lower generating capacity. you must go to the current status page and enter startok in the scratchpad and push the lsk at the top right side of the cdu before you start the apu.;(5) the apu maint light on the p5 forward overhead panel will show for this maintenance message. the apu fault light can show for this maintenance message. | 0
5379 | rudder does not move correctly | these maintenance messages: note: j1a-xx, j1b-xx and j1c-xx (where xx is a pin number) are the connector and pin numbers on the flight control computer a (fcc-a) and flight control computer b (fcc-b). for the fcc-a: j1a=d10135a, j1b=d10135b and j1c=d10135c for the fcc-b: j1a=d10137a, j1b=d10137b and j1c=d10137c note: associated interface pins: • j1a-k03,k02 • j1b-k03,k02 (a) adiru(iru)-1;(2) the autothrottle computer receives invalid data or no data from the adiru-l during the ground test.;(3) this task is for these maintenance messages: note: j1a-xx, j1b-xx and j1c-xx (where xx is a pin number) are the connector and pin numbers on the flight control computer a (fcc-a) and flight control computer b (fcc-b) for the fcc-a: j1a=d10135a, j1b=d10135b and j1c=d10135c for the fcc-b: j1a=d10137a, j1b=d10137b and j1c=d10137c note: associated interface pins: • j1a-k03,k02 • j1b-k03,k02 note: suspect lru: adiru(iru)-1 (a) 22-11003 no adiru(iru) data 1) the fcc-b receives no data from the adiru(iru)-1 input bus. (b) 22-11004 no adiru(iru) data 1) the fcc-a receives no data from the adiru(iru)-1 input bus. (c) 22-11029 adiru(iru) data err 1) fcc(s) detect data comparison error between adiru(iru)-1 and adiru(iru)-2. (d) 22-11422 adiru(iru) data err 1) the fcc-b receives invalid data from the adiru(iru)-1 input bus. (e) 22-11433 adiru(iru) data err;eccn9e991boeing proprietary-seetilepage fordetailis;oct15/2024;page 260;page 260;shzall;endoftask;endoftask;faultisolationmanual;737-600/700/800/900;zewc;1) the fcc-a votes out data from the adiru(iru)-1. (f) 22-11437 adiru(iru) data err 1) the fcc-b votes out data from the adiru(iru)-1. (g) 22-11378 adiru(iru) data inv 1) the fcc-a receives invalid data from the adiru(iru)-1 input bus. | 0
5380 | wheel sensor fault | this maintenance message: (a) bkup zone selector;(2) this fault is for the pztc no. 2. | 0
5381 | pseu electronic equipment access door monitored problem | these maintenance message numbers: (a) 74-11301, 74-11302, 74-21301, 74-21302, 74-31301, or 74-31302 and 74-11311, 74-11312, 74-21311, 74-21312, 74-31311, or 74-31312. (b) the maintenance messages 74-x130y or 74-x131y where x = eec channel (1=channel a, 2=channel b, 3=dual channel), and y = engine position (1=eng 1, 2=eng 2), do the applicable fault isolation procedure: (c) 74-x130y is reported by the eec for data from deu1. 74-x131y is reported by the eec for data from deu2.;(2) this message can be set by this condition: (a) the eec notes that display electronic unit (deu)1 or deu2 cannot sense the selection of the left igniter or the right igniter from the engine ignition switch s858.;(3) this fault is reported when the eec has electrical power. (a) this fault should show as a dual channel message.;feb15/2023;feb15/2023;d633a103-shz;page 219;shzall;effectivity;endoftask;faultisolationmanual;737-600/700/800/900;cfm56engines(cfm56-7);oewg;(4) you should do the initial evaluation to see if a dual channel maintenance message is set. | 0
5382 | predictive windshear system problem | (1) the localizer (loc) and glideslope (g/s) receiver functions have a failure. | 0
5383 | ngs bite message ngsrav elec fail | Fuel Control Unit Flow Disagrees With Command | 0
5384 | speed brake armed light does not operate | these left (right) 35 °f controller maintenance messages: (a) posn 1 - no go (b) posn 2 - no go (c) posn 3 - no go (d) posn 4 - no go | 0
5385 | equip cooling exhaust off light on with the switch at normal | these maintenance messages: (a) 77-11171, 77-11172, 77-21171, 77-21172, 77-31171 and 77-31172.;(2) the maintenance messages 77-x117y; where x = eec channel (1=channel a, 2=channel b, 3=dual channel), and y = engine position (1=eng 1, 2=eng 2). (a) if x=1, then do the fault isolation procedure - single channel fault for channel a. (b) if x=2, then do the fault isolation procedure - single channel fault for channel b. (c) if x=1 and 2 (two messages), or x=3, then do the fault isolation procedure - dual channel fault.;(3) the electronic engine control (eec) detects that the n1 signal is out of the valid range. | 0
5386 | engine egt, fuel flow, oil pressure and oil temperature show after engine shutdown | fault message: (a) 47-30024 otsov elec fail;(2) the operability indicator shows degraded (blue light). the ngs is operating below normal.;(3) otsov elec fail shows on the display if the ngs controller finds one of these problems: (a) ngs thermal switch does not operate. (b) the overtemperature shutoff valve (otsov) does not operate. (c) there is a short circuit. (d) there is an open circuit. (e) temperature sensor does not operate.;(4) to find more data about this fault, do this task: bdu fault history menu, amm task 47-31-02-740-803. | 0
5387 | t/r lever interlock is not available, internal eec fault | this maintenance message: note: j1a-xx, j1b-xx and j1c-xx (where xx is a pin number) are the connector and pin numbers on the fcc-a and fcc-b. for the fcc-a: j1a=d10135a, j1b=d10135b and j1c=d10135c. for the fcc-b: j1a=d10137a, j1b=d10137b and j1c=d10137c. (a) ifsau (j1c-g05,f05);(2) the fcc-a or fcc-b does not detect 26 vac from the integrated flight system accessory unit (ifsau). | 0
5388 | no data load lru responses | the maintenance message 23-11069.;(2) the fault is generated during the acp to acp or phase 2 data load. | 0
5389 | antiskid inop light is off | (1) the ils light shows on the irs mode select unit. | 0
5390 | ils, gls and gps lights all come on when master caution pushed | (1) the captain`s (first officer`s, observer`s) oxygen mask communication does not operate correctly. | 0
5391 | no bite display on the pseu | these maintenance messages: (a) 31-68051, 31-68052, 31-68055, 31-68056, 31-68061, 31-68062, 31-68065, 31-68066, 31-68210, 31-68220, 31-68240, 31-68250, 31-68410, 31-68420, 31-68450, 31-68460, 31-68510, 31-68520, 31-68530, 31-68561, 31-68562, 31-68571, 31-68572 31-68610, 31-68620, 31-68810, 31-68820 (b) display electronic units (deu-1 and deu-2) receive no arinc 429 data from an lru. | 0
5392 | deu/air ground system 1 is not available | this maintenance message: (a) bkup zone selector;(2) this fault is for the pztc no. 1. | 0
5393 | waste tank - tank full indication | Surge Control Valve LVDT Shows Circuit Failure | 0
5394 | ngs bite message filter blocked | these maintenance messages:;(a) tuning port b - missing input;eccn9e991boeingproprietary-seetitlepage fordetails;oct15/2024;oct15/2024;page 211;shzall;effectivity;effectivity;gnfot;lndoaoroomod;description;description;1toyoooot;tuation;(3）(wdm23-12-11,-21）;shz706;faultisolationmanual;737-600/700/800/900;zewc;(b) control fail;(2) the vhf communication transceiver receives no input from the vhf communication control panel.;(3) the vhf communication transceiver receives no input from the rtp. | 0
5395 | pftc zone fault discrete output | these maintenance messages:;oct15/2024;oct15/2024;shzall;d633a103-shz;shzall;effectivity;737-600/700/800/900;faultisolationmanual;faultisolationmanual;ezwg;(a) 52-72010 l ow sw a fault (b) 52-72011 l ow sw b fault;(c) 52-72012 l fwd ow sw a flt (d) 52-72013 l fwd ow sw b flt;(e) 52-72014 r ow sw a fault (f) 52-72015 r ow sw b fault;(g) 52-72016 r fwd ow sw a flt (h) 52-72017 r fwd ow sw b flt;(2) this maintenance message shows when there are all of these conditions: (a) the airplane is in flight. (b) any one of the door switches indicates open. | 0
5396 | 机组反映APU引气起动发动机时，引气压力不足，测试有代码49-61262、49-61263 | DUAL BLEED Light On, APU BLEED Switch at Off | 0
5397 | vor frequency shows dashes | these single t/r deploy faults that show on the engine accessory unit (eau) front panel: (a) engine 1 - s834 dir cont valve sensor (b) engine 2 - s839 dir cont valve sensor;(2) these fault lights indicate that the directional control valve (dcv) position does not agree with the commanded extend (deploy) position for the t/r.;eccn9e991boeingproprietary-seetitlepage fordetails;d633a103-shz;jun15/2017;737-600/700/800/900;shz all;effectivity;faultisolationmanual;page209;737-600/700/800/900;cfm56engines(cfm56-7);oewg | 0
5398 | tcas display blank | these maintenance messages: (a) 31-60221, 31-60231, 31-60241, 31-60251, 31-60261, 31-60271, 31-60281, 31-60311, 31-60321, 31-60331, 31-60351, 31-60361, 31-60371;(2) display electronic unit (deu-1) has an arinc 429 transmitter problem. | 0
5399 | vbv demand and position signals disagree | these maintenance messages: note: j1a-xx, j1b-xx and j1c-xx (where xx is a pin number) are the connector and pin numbers on the flight control computer a (fcc-a) and flight control computer b (fcc-b). for the fcc-a: j1a=d10135a, j1b=d10135b and j1c=d10135c for the fcc-b: j1a=d10137a, j1b=d10137b and j1c=d10137c note: associated interface pins: • j1a-k03,k02 • j1b-k03,k02 (a) adiru(iru)-1;(2) the autothrottle computer receives invalid data or no data from the adiru-l during the ground test.;(3) this task is for these maintenance messages: note: j1a-xx, j1b-xx and j1c-xx (where xx is a pin number) are the connector and pin numbers on the flight control computer a (fcc-a) and flight control computer b (fcc-b) for the fcc-a: j1a=d10135a, j1b=d10135b and j1c=d10135c for the fcc-b: j1a=d10137a, j1b=d10137b and j1c=d10137c note: associated interface pins: • j1a-k03,k02 • j1b-k03,k02 note: suspect lru: adiru(iru)-1 (a) 22-11003 no adiru(iru) data 1) the fcc-b receives no data from the adiru(iru)-1 input bus. (b) 22-11004 no adiru(iru) data 1) the fcc-a receives no data from the adiru(iru)-1 input bus. (c) 22-11029 adiru(iru) data err 1) fcc(s) detect data comparison error between adiru(iru)-1 and adiru(iru)-2. (d) 22-11422 adiru(iru) data err 1) the fcc-b receives invalid data from the adiru(iru)-1 input bus. (e) 22-11433 adiru(iru) data err;eccn9e991boeing proprietary-seetilepage fordetailis;oct15/2024;page 260;page 260;shzall;endoftask;endoftask;faultisolationmanual;737-600/700/800/900;zewc;1) the fcc-a votes out data from the adiru(iru)-1. (f) 22-11437 adiru(iru) data err 1) the fcc-b votes out data from the adiru(iru)-1. (g) 22-11378 adiru(iru) data inv 1) the fcc-a receives invalid data from the adiru(iru)-1 input bus. | 0
5400 | cds/deu interface problem | (1) the windshield wiper does not sweep across the windshield correctly. refer to the task support illustration for the correct sweep pattern. | 0
5401 | lsap configuration invalid | these maintenance messages: (a) ail press sw-1 1) flight control computer a (fcc-a) receives invalid input from hyd press sw ail actr-a note: hyd press sw ail actr-a is the hydraulic pressure switch, s774, installed on the aileron autopilot actuator-a. note: there are two solenoids installed on the aileron autopilot actuator-a. the detent solenoid is the one physically located furthest away from airplane connector d1827. (b) this maintenance message can also show if there are any of these problems present: 1) the aileron autopilot actuator-a arm or detent solenoid coil does not energize correctly. 2) there is a problem with the interfacing airplane wiring, circuit breaker, c01048, or connectors. 3) there is an internal problem with the aileron autopilot actuator-a that prevents the pressure switch or solenoid coil from operating correctly. 4) there is an internal problem with fcc-a.;(2) this task is for these maintenance messages: (a) ail act press lcl inv;eccn9e991boeingproprietary-seetitlepage for details;eccn9e991boeingproprietary-seetitlepage for details;d633a103-shz;shzall;shzall;effectivity;endoftask;737-600/700/800/900;737-600/700/800/900;lewc;1) fcc-a receives incorrect input from hyd press sw ail actr-a. note: hyd press sw ail actr-a is the hydraulic pressure switch, s774, installed on the aileron autopilot actuator-a. note: there are two solenoids installed on the aileron autopilot actuator-a. the detent solenoid is the one physically located furthest away from airplane connector d1827. (b) this maintenance message can also show if there are any of these problems present: 1) the aileron autopilot actuator-a arm or detent solenoid coil does not energize correctly. 2) there is a problem with the interfacing airplane wiring, circuit breaker, c01048, or connectors. 3) there is an internal problem with the aileron autopilot actuator-a that prevents the pressure switch or solenoid coil from operating correctly. 4) there is an internal problem with fcc-a. | 0
5402 | smyd computer data problem | (1) the autothrottle moves throttle levers to control the speed of the airplane or the engine n1.;(2) if the throttle levers do not move smoothly, or if they continuously move forward and aft around a point, the operation is not correct.;(3) this task is for these observed faults: (a) autothrottle over-controls with a/t mode engaged. (b) throttle lever problem | 0
5403 | 过站机组反映APU初次起动不成功，重新起动正常，有故障代码49-41254 | these maintenance messages: note: applicable to airplanes with collins autothrottle (fcc-a) installed. (a) 22-31687 rate monitor 1) fcc-a detects that asm 1 does not respond correctly to the rate command. (b) 22-31688 rate monitor 1) fcc-a detects that asm 2 does not respond correctly to the rate command.;(2) this task is for these maintenance messages: note: applicable to airplanes with ge/smiths autothrottle installed. (a) asm 1 rate mon 1) the autothrottle detects that asm 1 does not respond correctly to the rate command. (b) asm 2 rate mon 1) the autothrottle detects that asm 2 does not respond correctly to the rate command. | 0
5404 | fuel filter bypass light is on | (1) the r alpha vane light on the window/pitot heat module (p5-9) is on. | 0
5405 | left (right) 35 °f temp sensor failed | these maintenance messages: note: j1a-xx, j1b-xx and j1c-xx (where xx is a pin number) are the connector and pin numbers on the fcc-a and fcc-b. for the fcc-a: j1a=d10135a, j1b=d10135b and j1c=d10135c. for the fcc-b: j1a=10137a, j1b=10137b and j1c=10137c. (a) cds/deu-2 (j1a-a2) (b) cds/deu-2 (j1a-a6) (c) cds/deu-2 (j1a-b2) (d) cds/deu-2 (j1a-b6) (e) cds/deu-2 (j1b-a2);eccn9e991boeingproprietary-seetitlepage for details;feb15/2021;feb15/2021;page220;shzall;effectivity;endoftask;faultisolationmanual;737-600/700/800/900;(f) cds/deu-2 (j1b-b2);(2) this maintenance message detects these problems: note: the pins listed on the cdu indicate which fault you have. (a) fcc-a: the flight control computer a (fcc-a) does not detect the display electronics unit-2 (deu-2). note: pins j1a-b2 and j1a-a2 (b) fcc-b: the flight control computer b (fcc-b) does not detect the display electronics unit-2 (deu-2). note: pins j1b-b2 and j1b-a2 (c) fcc-a: the display electronics unit-2 (deu-2) does not receive commands from the flight control computer a (fcc-a). note: pins j1a-b6 and j1a-a6 (d) fcc-b: the display electronics unit-2 (deu-2) does not receive commands from the flight control computer b (fcc-b). note: pins j1a-b6 and j1a-a6 | 0
5406 | fadec2/fadec3 (ch b) excitation group 1: thrust lever angle resolver and peo (ch b) lvdt excitation circuit fault | these groups of maintenance messages: (a) engine 1: 75-10391, 75-10441, 78-11481, 78-11541, and 78-31541 (b) engine 2: 75-10392, 75-10442, 78-11482, 78-11542, and 78-31542.;(2) the eec detects a fault in the linear variable differential transformer (lvdt) excitation circuit (ch a) for the variable stator vane (vsv), variable bleed valve (vbv) or thrust reverser (t/r) left sleeve. | 0
5407 | fmc transfer switch problems | this maintenance message: (a) stby other pack - pack snsr;(2) the left pack/zone temperature controller has detected a short or an open circuit from the right pack temperature sensor. | 0
5408 | vsv position signals disagree | these maintenance messages: (a) apu - wiring open/detector fault (b) apu - wiring short to ground;(2) these faults occur when the control module, m279 detects a fault with the wiring between a detector and the control module. the wiring open or detector(s) fault can occur because of the failure of two or more detectors in the same loop. the detectors are listed in the table below. description equipment number apu upper overheat detector assembly m1755 apu lower overheat detector assembly m1756 apu tailpipe overheat detector assembly m1925 | 0
5409 | deu-1 no input from lru on 429 bus | these seat back problems: (a) a damaged seat back. (b) the seat back does not recline. (c) the seat back does not stay in position. | 0
5410 | hdg flag shows on rmi | jun 15/2023;d633a103-shz;d633a103-shz;page 235;shzall;effectivity;mshzoc;1.b.;tshzoo;faultisolationmanual;737-600/700/800/900;this maintenance message on a whcu: (a) window sensor;(2) this task is for these maintenance messages on a whcu: (a) sensor #1 (primary) (b) sensor #2 (spare) note: on airplanes using dual sensors, the whcu alternates between the primary and the spare sensor each time it is powered on. an override mode can be activated on the whcu to keep using only the serviceable sensor. in order to use the second sensor on the side window, a whcu program pin (p1-5) should be grounded and a section of wire is added inside the window frame. adding the wire to the window frame makes that window incompatible with an airplane which is not configured for the dual sensor operation.;(3) the whcu detects a shorted or open condition in the wiring between the control unit and the window temperature sensor on a side window.;(4) this task applies to the side windows. a different fault isolation procedure applies for the front windows. note: the side window can also be called: • sliding window • window #2 | 0
5411 | flap position indicator - needle split problem | the maintenance messages: (a) 23-11060 (b) 23-11061 (c) 23-11062 (d) 23-11063;(2) the fault(s) is generated during the acp to lru or phase 2 data load. | 0
5412 | APU自测时当前状态有故障信息：49-72105 DATA MEMORY MODULE SHOWSCIRCUIT FAILURE | IGV Actuator LVDT Shows Circuit Failure | 0
5413 | lru address - incorrect light | these maintenance messages: (a) e1n2tach sen/cabl fault-b2 (b) e2n2tach sen/cabl fault-b4;(2) this task is for these maintenance messages: (a) avm syst fault 15 (b) avm syst fault 28;(3) this task is for these maintenance messages: (a) avm syst fault n2 tacho loss e1 (b) avm syst fault n2 tacho loss e2 (c) refer to (internal avm fault - fault isolation, 77-31 task 803) for these maintenance messages: • avm syst fault 15 • avm syst fault 28;(4) the avm reports a problem for the n2 speed signal.;(5) these maintenance messages show when the avm signal conditioner has electrical power.;d633a103-shz;d633a103-shz;oct15/2024;page 219;shz all;effectivity;endoftask;cfm56engines(cfm56-7);737-600/700/800/900;737-600/700/800/900;737-600/700/800/900 | 0
5414 | left pack ram air actuator | (1) this is an indication that the t/r did not completely retract(stow) and lock. | 0
5415 | vhf transceiver internal fault problem | these maintenance messages: (a) 00 - control or power supply failure (b) 01, 02 - 115vac or power supply card failure (c) 03, 04, 05 - control card failure (d) 98 - local test - not complete | 0
5416 | flaps down speed problem | this maintenance message: (a) duct limit sensor - left pack - no go | 0
5417 | thrust lever switch problem | these ceu maintenance messages:;• a1 (off during self-test) • a2 (off during self-test) • a3 (off during self-test) • b1 (off during self-test) • b2 (off during self-test) • b3 (off during self-test);• a1 (off during self-test) • a2 (off during self-test) • a3 (off during self-test) • a4 (off during self-test);shz all;oct15/2024;page 217;page 217;shz all;efectivity;faultisolationmanual;737-600/700/800/900;737-600/700/800/900;<html><table border=1><tr><td>detector assembly (ceu message)</td><td>equipment number</td></tr><tr><td>a1 fwd cargo</td><td>m2238</td></tr><tr><td>a2 fwd cargo</td><td>m2239</td></tr><tr><td>shz 901-999</td><td></td></tr><tr><td>a3 fwd cargo</td><td>m2460</td></tr><tr><td>shz all</td><td></td></tr><tr><td>b1 fwd cargo</td><td>m2240</td></tr><tr><td>b2 fwd cargo</td><td>m2241</td></tr><tr><td>shz 901-999</td><td></td></tr><tr><td>b3 fwd cargo</td><td>m2461</td></tr><tr><td>shz all</td><td></td></tr><tr><td>a1 aft cargo</td><td>m2242</td></tr><tr><td>a2 aft cargo</td><td>m2243</td></tr><tr><td>a3 aft cargo</td><td>m2244</td></tr><tr><td>b1 aft cargo</td><td>m2245</td></tr><tr><td>b2 aft cargo</td><td>m2246</td></tr><tr><td>b3 aft cargo</td><td>m2247</td></tr></table></html>;• b1 (off during self-test) • b2 (off during self-test) • b3 (off during self-test) • b4 (off during self-test);(2) if one of the ceu fault lights stays off when you push the press-to-test switch (during the self-test), then there is a failure with one of the smoke detectors.;(3) the detector elements are shown in the table below: table 202 | 0
5418 | lcl (fgn) stick shaker | this maintenance message: (a) flt deck duct sensor;(2) the right pack/zone temperature controller has detected a short or an open circuit from the control cabin duct temperature sensor. | 0
5419 | fcc-a, mach trim select problem | (1) during the pre-flight master caution test, not all the system annunciator lights (six pack, l342/l343) come on. | 0
5420 | eec bite does not operate | (1) unable to control the cabin temperatures in the control cabin, forward cabin, or aft cabin. | 0
5421 | lnav disengages during flight | this maintenance message: (a) temp selector - left pack - no go | 0
5422 | engine start switch - switch does not hold in grd position, switch manually held in grd position, n2 rotation normal | No Acceleration Shutdown | 0
5423 | adirs input problem | this maintenance message: (a) 34-21034 baro 1 data invld;(2) the maintenance message is identical for the left and right air data inertial reference systems (adirs). the left adirs maintenance message is shown on the adirs l bite page on the control display unit (cdu). the right adirs maintenance message is shown on the adirs r bite page on the cdu.;(3) the adiru uses the baro 1 data from the display electronic unit (deu) to compute baro corrected altitude. this message shows when the adiru receives an invalid baro 1 data from the deu.;eccn9e991boeingproprietary-seetitlepage for details;feb15/2023;page 246;page 246;shzall;effectivity;endoftask;faultisolationmanual;zewc;zewc;(4) this fault causes the status code 34 to show on the inertial system display unit (isdu). | 0
5424 | forward airstair uncommanded motion | Surge Valve Position Disagrees With Command | 0
5425 | mode control panel bus select wrap around signal problem | FCU Resolver Circuit Shows Bad | 0
5426 | hf transceiver control input fail problem | these wxr system problems: (a) blank display (b) gain control (c) tilt control | 0
5427 | air/ground inactive | (1) the apu over speed light is on but there was no protective shutdown for the apu. the apu over speed light is on the p5 forward overhead panel.;feb15/2023;feb15/2023;d633a103-shz;page 214;shzall;effectivity;endoftask;oewc;737-600/700/800/900;oewc | 0
5428 | engine start - no lightoff, duct presssure and n2 normal, spar valve closed light on | (1) the pseu bite display does not come on when the on/off switch on the pseu is pushed. | 0
5429 | engine parameters egt high, low or fluctuates | these maintenance messages: (a) 73-11371, 73-11372, 73-21371, 73-21372, 73-31371 and 73-31372. (b) for the maintenance message 73-x137y; where x = eec channel (1=channel a, 2=channel b, 3=dual channel), and y = engine position (1=eng 1, 2=eng 2), do the fault isolation procedure.;(2) this fault is reported when these conditions occur: (a) either egt sector 1 or sector 4 reads more than 100 degrees above the average of sectors 2 and 3. (b) during start-up after the engine reaches ground idle. | 0
5430 | alternate arm switch position problem | this maintenance message: mcp (a) the mcp has an internal problem.;(2) this task is for these maintenance messages: note: j1a-xx, j1b-xx and j1c-xx (where xx is a pin number) are the connector and pin numbers on the fcc-a and fcc-b. for the fcc-a: j1a=d10135a, j1b=d10135b and j1c=d10135c for the fcc-b: j1a=d10137a, j1b=d10137b and j1c=d10137c note: associated interface pins: • j1b-b04,a04 • j1b-k11,j11 note: suspect lru(s): • fcc-a • fcc-b • mcp (a) 22-11064 alt ref mon inv 1) fcc(s) detect that the mcp does not receive data from fcc or the mcp altitude value from fcc-a and altitude input resolver do not agree.;eccn9e991boeing proprietary-seetilepage fordetailis;oct15/2024;td633a103-shz;page 288;shzall;eendoftask;eendoftask;faultisolationmanual;faultisolationmanual;boeinc;(b) 22-11065 alt ref mon inv 1) fcc(s) detect that the altitude window data from mcp and fcc-a altitude window output data do not compare. (c) 22-11066 mcp alt ref mon inv 1) fcc(s) detect that the altitude window data from mcp and fcc-b altitude window output data do not compare. (d) 22-11067 mcp alt ref mon inv 1) fcc(s) detect that the mcp does not receive data from fcc or the mcp altitude value from fcc-b and altitude input resolver do not agree. | 0
5431 | engine fuel suction feed operational test failed | these maintenance messages: (a) 27-31027 fmc out of range (smyd 1) (b) 27-32027 fmc out of range (smyd 2);(2) the smyd 1 or smyd 2 detects invalid or out of range data from the fmc.;(3) make sure to check the fmc for valid data for the smyd to work. bad/missing fmc data such as airplane gross weight or takeoff airspeeds, or the fmc in-flight restart may cause these fault messages to show.;(4) for software related issues, no change is required when the latest fmc operational software is in use. for earlier version fmc software, some software related faults may be resolved with update to the latest fmc software. (a) if an fmc containing only this kind of fault is returned to ge aviation, the fmc will pass all tests, and be returned to the customer as no fault found. | 0
5432 | overwing exit door option problem | a problem of the engine (apu) fire handle switch light. | 0
5433 | left air traffic control (atc) transponder, tcas computer input problem | these maintenance messages: (a) 31-61037 du-lob overheat (b) 31-61038 du-lib overheat (c) 31-61039 du-cu overheat (d) 31-61040 du-rib overheat (e) 31-61041 du-rob overheat (f) 31-61042 du-cl overheat | 0
5434 | apu - wiring/detector(s) | this observed fault: (a) “lighting, bsi: light flashes” | 0
5435 | right flap position transmitter problem | (1) the landing gear position indicating and warning system uses lights in the flight compartment to show indications for these landing gear conditions: (a) landing gear down and locked (b) disagree (c) gear not down warning.;(2) the red nose gear, left gear, and right gear lights comes on for these conditions: (a) disagree: lever down, nose, left, and right gear not down and locked (b) disagree: lever not down, nose, left, and right gear not up and locked (c) gear not down warning.;(3) (sds subject 32-61-00) | 0
5436 | engine oil pressure is intermittent or blank | (1) the autothrottle moves throttle levers to control the speed of the airplane or the engine n1.;(2) if the throttle levers do not move smoothly, or if they continuously move forward and aft around a point, the operation is not correct.;(3) this task is for these observed faults: (a) autothrottle over-controls with a/t mode engaged. (b) throttle lever problem | 0
5437 | equip cooling supply off light on with the switch at altn | this maintenance message: note: j1a-xx, j1b-xx and j1c-xx (where xx is a pin number) are the connector and pin numbers on the fcc-a and fcc-b. for the fcc-a: j1a=d10135a, j1b=d10135b and j1c=d10135c. for the fcc-b: j1a=10137a, j1b=10137b and j1c=10137c. (a) air/gnd sw indicates air mode (j1a-b03);(2) this maintenance message detects these problems: (a) the flight control computer a (fcc-a) does not detect the squat switch. (b) the flight control computer b (fcc-b) does not detect the squat switch. | 0
5438 | fcc model id disagree | these maintenance messages: (a) apu - upper (b) apu - lower (c) apu - tailpipe;(2) these messages occur when the control module, m279 detects a fault with an apu fire detector. the detectors are listed in the table below. description equipment number apu upper overheat detector assembly m1755 apu lower overheat detector assembly m1756 apu tailpipe overheat detector assembly m1925 | 0
5439 | pitot adm data invalid | (1) the wing anti-ice l valve or wing anti-ice r valve light does not go bright for 1 to 6 seconds when the wing anti ice switch is put in the on or off position. the light comes on dim when the switch is put in the on position. | 0
5440 | left adiru signal to the antiskid/autobrake control unit problem | (1) the engine control light does not go on during the eec test. | 0
5441 | te flap support no. 3 skew problem | this fault led maintenance message on a whcu: (a) window sensor;(2) this task is for these fault leds maintenance messages on a whcu: (a) sensor #1 (primary);oct15/2024;oct15/2024;d633a103-shz;page 240;shzall;shzall;endoftask-;endoftask-;737-600/700/800/900;(b) sensor #2 (spare) note: the whcu changes the power between the primary sensor and the spare sensor each time that it comes on. when one sensor is defective, start the override mode on the whcu. this will make sure that you only use the serviceable sensor.;(3) the whcu finds a short condition in the wires between the control unit and the window temperature sensor.;(4) this task applies to the front windows. a different fault isolation procedure applies for the side windows. note: the windshield can also be called: • front window • window #1 | 0
5442 | acars communication problem | (1) audio tone does not occur or is weak. | 0
5443 | ngs bite message otsov elec fail | (1) the captain`s (first officer`s, observer`s) oxygen mask communication does not operate correctly. | 0
5444 | surveillance video problems for all cameras | these maintenance messages: note: suspect lrus: • asm-1 • asm-2 (a) asm 1 fail 07 (b) asm 1 fail 08 (c) asm 1 fail 13 (d) asm 1 fail 14 (e) asm 1 fail 15 (f) asm 2 fail 07 (g) asm 2 fail 08 (h) asm 2 fail 13 (i) asm 2 fail 14 (j) asm 2 fail 15 | 0
5445 | t/r stow faults - hyd iso valve sensor and r sleeve stow sensor messages | this maintenance message: (a) dadc #2 invalid | 0
5446 | standby hyd low pressure light on | (1) the left pack trip off light on the p5-10 air conditioning module comes on during approach and stays off after reset. | 0
5447 | gcb/apb fault for gcu 1 | (1) the att flag shows when the standby attitude indicator shows an invalid attitude. | 0
5448 | altitude less than 200 feet and less than 800 feet fault | a cover that will not close on the compartment containing the escape rope (escape lanyard) installed: (a) above the captain's seat. (b) above the first officer's seat. | 0
5449 | entry or galley interior door handle does not stay in position | (1) the fuel filter by pass light does not go on during the eec test. | 0
5450 | adr observed faults on first officer's efis displays | this maintenance messages: (a) 31-68471 no fmc-2 data on fmc-01 bus;(2) display electronic unit 1 (deu-1) receives no data output on fmc-01 bus from the flight management computer 2 (fmc-2). | 0
5451 | engine bite, the statement engine maintenance can not be accessed - the engines flight indicator shows flight shows on the cdu and the airplane is on the ground | this maintenance message: (a) hi cab alt | 0
5452 | tcas intruder symbols show on the ground | these maintenance messages: note: j1a-xx, j1b-xx and j1c-xx (where xx is a pin number) are the connector and pin numbers on the fcc-a and fcc-b. for the fcc-a: j1a=d10135a, j1b=d10135b and j1c=d10135c. for the fcc-b: j1a=10137a, j1b=10137b and j1c=10137c. (a) fcc-a (j1a-g03) (b) fcc-b (j1a-g03);(2) fcc-a (j1a-g03): fcc-a does not receive the r/a < 200 ft wrap signal during the ground test.;(3) fcc-b (j1a-g03): fcc-b does not receive the r/a < 200 ft wrap signal during the ground test. | 0
5453 | engine vibration, vibration high | (1) the engine start switch does not hold in the grd position. (a) the switch is manually held in the grd position and there is no n2 rotation. | 0
5454 | all lights do not come on during the bite procedure | the maintenance message: (a) led flashes seven times.;(2) the elt bite test does an operational check of the emergency locator transmitter system. the led on the elt front panel will flash seven times when the elt detects a failure in the battery. | 0
5455 | air ground system 1 and air ground system 2 disagree | maintenance message: (a) wheel spin-2 (j1a-j10) note: j1a-xx, j1b-xx and j1c-xx (where xx is a pin number) are the connector and pin numbers on the fcc-a and fcc-b. for the fcc-a: j1a=d10135a, j1b=d10135b and j1c=d10135c. for the fcc-b: j1a=d10137a, j1b=d10137b and j1c=d10137c. (b) wheel spin-2 (j1a-j10): flight control computer b (fcc-b) receives no input from the automatic speedbrake module during the ground test. | 0
5456 | ir program pin invalid | No Acceleration Shutdown | 0
5457 | gps or ils arinc 429 signal fault | this maintenance message: (a) 27-53250 flap 1 skew;(2) the signal to the flap/slat electronics unit (fseu) from the no. 1 flap skew sensor does not agree with the signals from the left flap position transmitter and the no. 8 flap skew sensor. | 0
5458 | mach trim actuator position problem | these maintenance messages: (a) 27-81281 autoslat input 1 (b) 27-81282 autoslat input 2 (c) 27-83350 autoslat;(2) separate autoslat commands are received from each smyd. these inputs are monitored to determine if there is an uncommanded autoslat signal. | 0
5459 | no ad or ir data problem (smyd 2) | this maintenance message: (a) glideslope cancel invalid | 0
5460 | toga inputs disagree | these maintenance messages: note: j1a-xx, j1b-xx and j1c-xx (where xx is a pin number) are the connector and pin numbers on the fcc-a and fcc-b. for the fcc-a: j1a=d10135a, j1b=d10135b and j1c=d10135c for the fcc-b: j1a=d10137a, j1b=d10137b and j1c=d10137c (a) mcp (j1a-k06, j06) (b) mcp (j1a-b01) (c) mcp (j1a-h01) (d) mcp (j1b-d01) (e) mcp (j1b-b01) (f) mcp (j1b-h01) (g) mcp (j1b-f13) (h) mcp (j1a-a06, b06) (i) mcp (j1a-f13) (j) mcp (j1a-k14, h14) (k) mcp (j1a-f01) (l) mcp (j1b-f01) (m) mcp (a/p engaged) j1b-h01 (n) mcp (a/p engaged) j1a-h01 (o) mcp a/p warn fail (2) the fcc-a (b) receives incorrect data from the mcp during the ground test.;(3) this task is for these maintenance messages: note: j1a-xx, j1b-xx and j1c-xx (where xx is a pin number) are the connector and pin numbers on the fcc-a and fcc-b. for the fcc-a: j1a=d10135a, j1b=d10135b and j1c=d10135c for the fcc-b: j1a=d10137a, j1b=d10137b and j1c=d10137c note: suspect lru(s): • fcc-a • fcc-b • mcp • mcp (a/p engaged);eccn 9e991boeingproprietary-seetitle pagefor detils;oct15/2024;d633a103-shz;page290;shzall;effectivity;endoaor;emdoetasv;737-600/700/800/900;737-600/700/800/900;oewc;(a) 22-11068 f/d on fgn fail note: associated interface pins: j1a-f01 1) fcc(s) receive incorrect data from mcp [f/d on-fgn]. (b) 22-11069 f/d on fgn fail note: associated interface pins: j1b-f01 1) fcc(s) receive incorrect data from mcp [f/d on-lcl]. (c) 22-11607 mcp data inv note: associated interface pins: j1a-k06, j06 1) fcc(s) receive invalid data from mcp [mcp bus in]. (d) 22-11253 cmd fgn fail note: associated interface pins: j1a-b01 1) fcc(s) receive incorrect data from mcp [a/p cmd - fgn]. (e) 22-11255 cws + cmd fgn fail note: associated interface pins: j1a-h01 1) fcc(s) receive incorrect data from mcp [cws or cmd - fgn]. (f) 22-11256 eng sol enable fail note: associated interface pins: j1a-k14,h14 (output) 1) fcc(s) receive incorrect data from mcp [eng sol enable]. (g) 22-11257 cmd lcl fail note: associated interface pins: j1b-b01 1) fcc(s) receive incorrect data from mcp [a/p cmd - lcl]. (h) 22-11258 cws lcl fail note: associated interface pins: j1b-d01 1) fcc(s) receive incorrect data from mcp [cws - lcl]. (i) 22-11259 mcp ail eng note: associated interface pins: j1b-f13 1) fcc(s) receive incorrect signal from mcp [ail act engage]. (j) 22-11260 cws + cmd lcl fail note: associated interface pins: j1b-h01 1) fcc(s) receive incorrect data from mcp [cws or cmd - lcl]. (k) 22-11289 mcp a/p warn fail 1) fcc(s) do not detect autoflight status annunciator during bite. (l) 22-11361 bite entry inhibit note: associated interface pins: j1b-h01 1) fcc(s) receiving indication that local cmd or cws engaged during bite entry. (m) 22-11362 bite entry inhibit note: associated interface pins: j1b-h01;eccn 9e991boeingproprietary-seetitle pagefor detils;oct15/2024;d633a103-shz;page 291;shzall;737-600/700/800/900;737-600/700/800/900;737-600/700/800/900;oewc;1) fcc(s) receiving indication that foreign cmd or cws engaged during bite entry. | 0
5461 | ils gs antenna failed | (1) the right pack trip off light on the p5-10 air conditioning module comes on during ground operation and stays off after reset.;eccn9e991boeingproprietary-seetitlepage fordetails;oct15/2024;d633a103-shz;page 219;shz002,009-699,706,721-799;effectivity;eendoftask;oewc;faultisolationmanual;oewc | 0
5462 | flight compartment duct limit sensor failed | this adf receiver-2 maintenance message: (a) control fail | 0
5463 | clock input problem | this maintenance message:;(a) tpr (red);(b) xpndr (red);(c) lru status (red);(d) tpr fail;(e) xpdr fail;(2) the right atc transponder bite has detected an internal fault. | 0
5464 | 5g interference of radio altimeter signals | this maintenance message: (a) 32-62011 ldg warn inhb flt;(2) this maintenance message shows a problem with the horn reset switch. | 0
5465 | stabilizer electrical trim problem | these maintenance messages: note: suspect lrus: • asm-1 • asm-2 (a) asm 1 torque invalid (b) asm 1 fail 09 (c) asm 1 fail 12 (d) asm 1 fail 16 (e) asm 2 torque invalid (f) asm 2 fail 09 (g) asm 2 fail 12 (h) asm 2 fail 16;(2) the a/t computer detects that the asm torque or the tra rate feedback is not in the specified range for asm 1 (2).;(3) this task is for these maintenance messages: note: suspect lrus: • asm-1 • asm-2 (a) 22-31691 na torque or rate test 1) fcc-a detects that asm 1 has failed the noise abatement rate test or torque test. (b) 22-31692 na torque or rate test 1) fcc-a detects that asm 2 has failed the noise abatement rate test or torque test. (c) 22-31794 asm 1 10 deg rate 1) fcc-a detects that the tra rate feedback (label 267 from asm) is not within 15% of the commanded rate for asm-1. (d) 22-31795 asm 2 10 deg rate 1) fcc-a detects that the tra rate feedback (label 267 from asm) is not within 15% of the commanded rate for asm-2. (e) 22-31770 asm 1 torque invalid 1) fcc-a detects that the asm torque (label 361) is not within a valid range (1-12 oz-inches) for asm-1. (f) 22-31771 asm 2 torque invalid 1) fcc-a detects that the asm torque (label 361) is not within a valid range (1-12 oz-inches) for asm-2. (g) 22-31776 asm 1 rate feedback (+);eccn9e991boeingproprietary-seetlepagefordetails;oct15/2024;d633a103-shz;page298.4;shzall;effectivity;effectivity;srpton;faultisolationmanual;1) fcc-a detects that the tra rate feedback (label 267 from asm) is not within 15% of the commanded rate for asm-1. (h) 22-31777 asm 2 rate feedback (+) 1) fcc-a detects that the tra rate feedback (label 267 from asm) is not within 15% of the commanded rate for asm-2. (i) 22-31784 asm 1 rate feedback (-) 1) fcc-a detects that the tra rate feedback (label 267 from asm) is not within 15% of the commanded rate for asm-1. (j) 22-31785 asm 2 rate feedback (-) 1) fcc-a detects that the tra rate feedback (label 267 from asm) is not within 15% of the commanded rate for asm-2. (k) 22-31790 asm 1 torque invalid 1) fcc-a detects that asm torque (label 361) is not within a valid range (-1 to -12 oz-inches) for asm-1. (l) 22-31791 asm 2 torque invalid 1) fcc-a detects that asm torque (label 361) is not within a valid range (-1 to -12 oz-inches) for asm-2. | 0
5466 | wing anti-ice valve is slow to close | this maintenance message: (a) duct limit sensor - right pack - no go | 0
5467 | the tbv position signals disagree | jun15/2024;jun15/2024;page249;page249;shzall;effectivity;endoftask;faultisolationmanual;737-600/700/800/900;this maintenance message: (a) throt split 1) the autothrottle computer detects too large of a difference in thrust between the two engines.;(2) this task is for this maintenance message: note: suspect lrus: • a/t brake • asm-1/-2 • eec-1/-2 • tla-1/-2 (a) 22-31525 throt split 1) the fcc-a detects too large of a difference between the two throttle handle positions. | 0
5468 | fqis fault message - tank unit short/full | these maintenance messages: note: suspect lrus: • asm-1 • asm-2 (a) asm 1 fail 06 (b) asm 2 fail 06 | 0
5469 | aileron does not operate left or aileron does not operate right | these maintenance messages: note: associated interface pins: j1a-e04,d04 (a) fmc (b) fmc-1;eccn9e991boeingproprietary-seetlepagefordetails;shzall;d633a103-shz;page220;shzall;effectivity;endoftask;737-600/700/800/900;737-600/700/800/900;(c) fmc-2;(2) this task is for these maintenance messages: note: associated interface pins: j1a-e04,d04 (a) 22-31360 no fmc request 1) the fccs do not receive flight management computer (fmc) bite request. (b) 22-31388 fmc data inv 1) the fccs receive invalid data from the fmc-1 input bus. (c) 22-31071 no fmc data 1) the fccs receive no data from the fmc input bus. | 0
5470 | deu 1 data is missing | (1) the t/r operates correctly, but the reverser light does not come on for approximately 10 seconds after the reverse thrust lever is moved to the retract (stow) position. | 0
5471 | thrust lever angle position signals disagree | this left (right) 35 °f controller maintenance message: (a) posn 5 - no go | 0
5472 | flap control lever does not operate freely | this maintenance message: (a) tank full;(2) (sds subject 38-32-00);(3) (sds subject 38-33-00) | 0
5473 | center tank empty, low pressure light is not on with r ctr fuel pump switch on | (1) different indicator combinations if the red fwd and aft fire lights do not come on when the test switch is pushed, there is a failure in the fire detection system. the table 203 below shows the possible causes for different indicator combinations:;table 203/26-16-00-993-802 possible causes of test indications test indications possible cause one of the fire lights stays off and the detector fault light comes on detector both fire lights stay off cargo fire panel one of the fire lights stays off and detector fault light stays off ceu or cargo fire panel (2) the detector fault light can come on because of a smoke detector failure. the detector e lements are shown in the table below. table 204/26-16-00-993-803;oct15/2024;oct15/2024;page 219;page 219;effectivity;effectivity;endoftask-;faultisolationmanual;737-600/700/800/900;737-600/700/800/900;table 204/26-16-00-993-803 (continued);detector assembly (ceu message) equipment number shz all a1 aft cargo m2242 a2 aft cargo m2243 a3 aft cargo m2244 b1 aft cargo m2245 b2 aft cargo m2246 b3 aft cargo m2247 | 0
5474 | aft cabin trim air valve | (1) the temperature in the control cabin is too cold. control cabin temperature can not be made warmer with the temperature selector in the auto or manual mode. the air mix valve does not move to the hot position. | 0
5475 | nose wheel makes a loud noise in the wheel well | (1) the captain's and first officer's adf display is blank.;(2) this task is for fault code 345 330 48. | 0
5476 | control display unit blanks | the ext test lights on the fire control panel, p8-1.;(2) the ext test lights come on when the ext test switch is moved to the 1 or 2 position to show there is continuity through the squibs. (a) if the l or r light does not come on when the ext test switch is moved to 1, squib 1 on the l or r bottle does not have continuity. (b) likewise, if the l or r light does not come on when the ext test switch is moved to 2, squib 2 on the l or r bottle does not have continuity. (c) the apu light should come on with the ext test switch in either position. | 0
5477 | fqis fault message - hi/z op/short to shield | this left (right) 35 °f controller maintenance message: (a) posn 5 - no go | 0
5478 | eng valve closed light stays on bright when the start lever is moved to cutoff | these seat back problems: (a) a damaged seat back. (b) the seat back does not recline. (c) the seat back does not stay in position. | 0
5479 | avm signal conditioner flight history shows 00 for two of the vibration indicators | this combination of maintenance messages for engine 1: (a) engine 1 - s836 r sleeve lock sensor (b) engine 1 - s833 hyd iso valve sensor;(2) this task is for this combination of maintenance messages for engine 2: (a) engine 2 - s836 r sleeve lock sensor (b) engine 2 - s830 hyd iso valve sensor;(3) these fault lights indicate that the position of the slps on the right t/r sleeve does not agree with the commanded stow position for the t/r and the hydraulic isolation valve sensor indicates that the auto restow function is activated. | 0
5480 | eec temperature is more than 105 degrees c | these maintenance messages: (a) 28-41106 compensator lo-z op/gnd 1) this fault code shows a problem with the no. 1 tank. (b) 28-41206 compensator lo-z op/gnd 1) this fault code shows a problem with the no. 2 tank. (c) 28-41306 compensator lo-z op/gnd 1) this fault code shows a problem with the center tank.;(2) the compensator lo-z wire is open or shorted to ground.;(3) this message is shown if the measured value of [k-1] is less than or equal to -0.85. if this fault condition causes an error in the fuel mass of less than 5 percent, then [k-1] is set to a nominal value of 1.1365. note: k is the "dielectric constant". air, by definition has a k factor of 1. fuel, depending on density and source, can have a k factor between approximately 2.0 and 2.2.;(4) if the fault condition is a short to ground and the magnitude of the short is sufficient to cause an error of 5 percent or more in the fuel mass calculation, the fqis display and the refuel panel indicator for the tank that has the fault becomes blank.;(5) if the fault condition is a lo-z open wire or the short to ground is not sufficient to cause more than a 5 percent error in mass calculation, the fuel quantity continues to show with [k-1] set to the nominal value of 1.1365.;(6) this fault can also be shown if the tank unit lo-z wire is shorted to ground through less than 100 ohms (28-41 task 802). | 0
5481 | t/r stow faults - r sleeve sync lock pwr | (1) the audio control panel does not operate correctly at one station. the other stations operate correctly. | 0
5482 | aural warning unit chimes problem | (1) the hf control panel does not operate correctly. | 0
5483 | g/s tune miscompare – fault isolation | (1) the trailing edge flaps do not operate with the alternate controls.;(2) the alternate flap controls use the alternate flaps arm switch and control switch to command movement of the trailing edge flaps. the flaps are powered by the electric motor on the flap power drive unit.;eccn9e991boeing proprietary-seetilepage fordetailis;oct15/2024;d633a103-shz;shzall;shzall;effectivity;endoftask;737-600/700/800/900;737-600/700/800/900;oewc | 0
5484 | battery voltage less than 22 volts with bat switch at on and no ac power on the charger | Bleed Air Valve Circuit Shows Open Circuit | 0
5485 | aft galley door difficult to operate between cocked and fully open position, door jamming or binding | Inlet Door Shutdown | 0
5486 | captain's or first officer's control wheel/column does not move freely | (1) one of the door area heaters does not operate as expected.;(2) (sds subject 21-45-00) | 0
5487 | flap position transmitter disagree problem | (1) the lateral trim that is necessary to keep straight and level flight during cruise, and with the flaps extended, must not be more than the limits shown in table 202. note: there are no specific limits or requirements for lateral trim outside of these flight conditions. note: for high rudder trim see high rudder trim - fault isolation, 27-21 task 818. table 202 lateral trim limits;oct15/2020;oct15/2020;oct15/2020;page 246;page 246;tm-fauitisoiation;tm-fauitisoiation;faultisolationmanual;737-600/700/800/900;<html><table border=1><tr><td>flight condition</td><td>aileron trim</td><td>rudder trim</td><td>airspeed</td><td>altitude(feet)</td></tr><tr><td>flaps extended to 1 unit(gear up)</td><td>1.0 unit *[1]</td><td>1.0 unit</td><td>flaps 1maneuver speed</td><td>10,000to17,000</td></tr><tr><td>flaps extended to 15 units(landing gear extended)</td><td>1.0 unit *[1] *[2]</td><td>1.0 unit</td><td>flaps 15maneuver speed</td><td>10,000to17,000</td></tr><tr><td>flaps extended to 40 units(landing gear extended)</td><td>1.3 unit *[2]</td><td>1.0 unit</td><td>vref+5</td><td>10,000to17,000</td></tr></table></html>;table 202 lateral trim limits (continued);*[1] the aileron trim change between flap positions 1 and 15 must be less than 1.0 unit. *[2] the aileron trim change between flap positions 15 and 40 must be less than 1.4 units. an aileron trim requirement shift from side to side is acceptable, provided it is within the limit of 1.4 units. | 0
5488 | system wiring failure | these maintenance messages: note: suspect lrus: • asm-1 • asm-2 (a) asm 1 fail 06 (b) asm 2 fail 06 | 0
5489 | no mcp data to smyd 2 | these single eau maintenance messages: (a) engine 1 - s835 l sleeve lock sensor (b) engine 2 - s835 l sleeve lock sensor;(2) this fault light indicates that the position of the left t/r sleeve does not agree with the commanded extend (deploy) position for the t/r. | 0
5490 | ngs bite message aircraft id invalid | these maintenance messages: (a) 22-11081 no smydc data: 1) fcc-a receives no data from smyd-1 (b) 22-11082 no smydc data: 1) fcc-b receives no data from smyd-2 | 0
5491 | high rudder trim | this maintenance message: (a) ldg gear disagree | 0
5492 | n1 signal is out of range | this maintenance message: (a) ofv or wiring | 0
5493 | tcc signal is out of range | Inlet Door Shutdown | 0
5494 | right pack trip off light on during ground operation and stays off after reset | (1) when the system a elec 2 switch is on, 28v dc energizes the system a electric motor-driven pump (emdp) relay which closes three contacts. these contacts send 115v ac power to the system a emdp. when the system a emdp switch is in the off position, the system a emdp relay has no power and the contacts open to stop the emdp.;(2) the system a emdp relay is connected to ground through an internal jumper in the emdp. this enables control of the emdp from the hydraulic control panel. an open circuit in this path will disable the relay and prevent electrical power from reaching the emdp. the elec 2 low pressure light will come on if the system a emdp is unable to operate.;(3) the system a emdp relay is connected to ground through an internal temperature switch in the emdp. when the temperature of the emdp is normal, the temperature switch is closed. this enables control of the emdp from the hydraulic control panel. when the emdp temperature is more than 255°f (124°c), the temperature switch opens and removes the ground from the emdp relay. this stops the emdp and causes the elec 2 low pressure light to come on.;(4) the ground fault detector for the system a emdp is in the p92 power distribution panel in the electrical/electronic (ee) compartment. the trip coil of the ground fault detector energizes when a ground fault occurs.;(5) when the trip coil energizes, the system a emdp relay has no power and the relay contacts open to stop the 115v ac power to the system a emdp.;(6) push the reset switch on the ground fault detector to move the contacts to their normal position. | 0
5495 | t/r deploy faults - l sleeve stow sensor | No Acceleration Shutdown | 0
5496 | stab trim warn light problem | this task is for troubleshooting an engine overheat condition. | 0
5497 | window sensor fault light for a side window is on | this maintenance message: (a) 32-64001 internal fault | 0
5498 | 航前第一次启动APU失败，第二次启动正常，有历史故障代码49-41012 | these maintenance messages: (a) 22-11828 [dfcs] fcc bus out: fcc a output bus failure (b) 22-11829 [dfcs] fcc bus out: fcc b output bus failure;oct15/2024;oct15/2024;page298.68;page298.68;shzall;effectivity;endoftask;faultisolationmanual;737-600/700/800/900;oewc | 0
5499 | lsap disk fault | (1) the acars pages on the multifunction control display unit (mcdu) scratch pad shows the message apm hardware fault in these conditions: • the cmu cannot write data to the airplane personality module (apm) • the values returned from the apm do not match the values the cmu attempted to write to the apm (corrupted);(2) the acars pages on the mcdu scratch pad shows the message initialize apm in these conditions: • a new apm is installed • a new software is installed to the apm • one or more pieces of the mandatory data missing between the apm to cmu (from apm to cmu) • apm sent the blank data to the cmu | 0
5500 | ac/dc meter display missing segments | (1) aft entry door difficult to operate between cocked and fully open position;(2) aft entry door jamming or binding | 0
5501 | mach trim select status from ifsau problem | this maintenance message: (a) 27-31023 no mcp data;(2) there is no data from the mode control panel (mcp) to the smyd 1. | 0
5502 | air/ground in air | this maintenance message: (a) dadc #2 invalid | 0
5503 | aft passenger cabin supply duct temperature indication problem | (1) this fault isolation procedure is used when both left and right ailerons do not operate. | 0
5504 | left thrust reverser sleeve position signals disagree | these maintenance messages: note: j1a-xx, j1b-xx and j1c-xx (where xx is a pin number) are the connector and pin numbers on the fcc-a and fcc-b. for the fcc-a: j1a=d10135a, j1b=d10135b and j1c=d10135c for the fcc-b: j1a=d10137a, j1b=d10137b and j1c=d10137c note: associated interface pins: j1a-j09 note: suspect lru(s): • fcc-a • fcc-b (a) fcc-a (j1a-j09) 1) the fcc-a does not receive wrap around for manual trim inhibit discrete output. (b) fcc-b (j1a-j09) 1) the fcc-b does not receive wrap around for manual trim inhibit discrete output.;(2) this task is for these maintenance messages: note: j1a-xx, j1b-xx and j1c-xx (where xx is a pin number) are the connector and pin numbers on the fcc-a and fcc-b. for the fcc-a: j1a=d10135a, j1b=d10135b and j1c=d10135c for the fcc-b: j1a=d10137a, j1b=d10137b and j1c=d10137c note: associated interface pins: j1a-j09 note: suspect lru(s): • fcc-a • fcc-b (a) 22-11215 manual trim inh 1) fcc-a does not receive wrap around for manual trim inhibit discrete output. (b) 22-11216 manual trim inh;eccn9e991boeingproprietary-seetitlepage fordetails;oct15/2024;eccn9e991boeingproprietary-seetitlepage fordetails;page 203;shz all;effectivity;endoftask;faultisolationmanual;faultisolationmanual;1) fcc-b does not receive wrap around for manual trim inhibit discrete output. | 0
5505 | 8日机组仍然反映右发起动过程中，N2增速异常缓慢， 且到23%后N2不再上升 | this maintenance message: (a) 27-51110 fseu failed;(2) the fseu retract sensor internal excitation source is invalid.;eccn9e991boeing proprietary-seetilepage fordetails;d633a103-shz;oct15/2024;page 201;shz all;shz all;oewc;faultisolationmanual;endoftask;oewc | 0
5506 | apu oil consumption high | Low Oil Quantity | 0
5507 | start valve - start vlv open message flashes (10 seconds) and stays on during engine operation | these maintenance messages: (a) 33-11001 (b) 33-11002 (c) 33-11003 (d) 33-11004 (e) 33-11005 (f) 33-11006 (g) 33-11007 (h) 33-11008 (i) 33-11009 (j) 33-11010 (k) 33-11011 (l) 33-11016;(2) these messages show during the system test. | 0
5508 | isolation valve does not open or close properly | this maintenance message: (a) flt deck trim valve;(2) the left pack/zone temperature controller (pztc)-1, m1442 (backup controller) has detected a fault in the control cabin tav. | 0
5509 | baro assignment invalid — fault isolation | these maintenance messages: (a) 33-11001 (b) 33-11002 (c) 33-11003 (d) 33-11004 (e) 33-11005 (f) 33-11006 (g) 33-11007 (h) 33-11008 (i) 33-11009 (j) 33-11010 (k) 33-11011 (l) 33-11016;(2) these messages show during the system test. | 0
5510 | stab trim not green input fault | these maintenance messages numbers: (a) 73-11651, 73-11652, 73-21651, 73-21652, 73-31651 and 73-31652; 73-11661, 73-11662, 73-21661, 73-21662, 73-31661 and 73-31662. (b) the maintenance messages 73-x165y or 73-x166y; where x = eec channel (1=channel a, 2=channel b, 3=dual channel), and y = engine position (1=eng 1, 2=eng 2).;(2) this maintenance message should show as a dual channel fault.;(3) at least one adiru label is valid on the deu and the probe heat status label (l270) has failed the parity check or the update rate. (a) this fault is reported when the eec has electrical power.;(4) you must do the initial evaluation to see if other faults are set. | 0
5511 | runway awareness advisory system (raas) problems | Data Memory Module Shows Circuit Failure | 0
5512 | air data inertial reference unit failure | this maintenance message: (a) 22-21009 x-ch cmd disagree (b) 22-22009 x-ch cmd disagree;(2) there is a cross channel disagreement or test time out. | 0
5513 | oat disagree - deleted message on cdu | (1) this can be an indication that the t/r interlock voltage to the electronic engine control (eec) is out of range.;(2) this can also be an indication that the l (r) rod assembly that connects to the l (r) interlock latch and t/r 1 (2) interlock solenoid, v155 (v156) is out of adjustment, has interference, has loose fasteners or that the internal mechanism of the interlock solenoid can not move freely.;(3) this can also be an indication that there is an internal eec problem. | 0
5514 | tcas resolution advisory problem | these maintenance messages: (a) ail press sw-2 1) flight control computer b (fcc-b) receives invalid input from hyd press sw ail actr-b note: hyd press sw ail actr-b is the hydraulic pressure switch, s772, installed on the aileron autopilot actuator-b. note: there are two solenoids installed on the aileron autopilot actuator-b. the detent solenoid is the one physically located furthest away from airplane connector d1691. (b) this maintenance message can also show if there are any of these problems present: 1) the aileron autopilot actuator-b arm or detent solenoid coil does not energize correctly. 2) there is a problem with the interfacing airplane wiring, circuit breaker, c00716, or connectors. 3) there is an internal problem with the aileron autopilot actuator-b that prevents the pressure switch or solenoid coil from operating correctly. 4) there is an internal problem with fcc-b.;eccn9e991boeingproprietary-seetitlepage fordetails;d633a103-shz;d633a103-shz;page223;shz all;effectivity;endoftask一;faultisolationmanual;737-600/700/800/900;737-600/700/800/900;(2) this task is for these maintenance messages: (a) ail act press lcl inv 1) fcc-b receives incorrect input from hyd press sw ail actr-b. note: hyd press sw ail actr-a is the hydraulic pressure switch, s772, installed on the aileron autopilot actuator-b. note: there are two solenoids installed on the aileron autopilot actuator-b. the detent solenoid is the one physically located furthest away from airplane connector d1691. (b) this maintenance message can also show if there are any of these problems present: 1) the aileron autopilot actuator-b arm or detent solenoid coil does not energize correctly. 2) there is a problem with the interfacing airplane wiring, circuit breaker, c00716, or connectors. 3) there is an internal problem with the aileron autopilot actuator-b that prevents the pressure switch or solenoid coil from operating correctly. 4) there is an internal problem with fcc-b. | 0
5515 | hydraulic fluid comes out of the reservoir vent line/drain mast | these maintenance messages: (a) 29-22004 alt nose strg flt (b) 29-23002 alt nose strg sel;(2) the proximity switch electronics unit (pseu) has detected a fault from the alternate nose wheel steering switch, s1. | 0
5516 | engine and apu - loop power | these maintenance messages: (a) 75-10441, 75-10442, 75-20441, 75-20442, 75-30441 and 75-30442.;eccn9e991boeingproprietary-seetitlepage fordetails;oct15/2017;d633a103-shz;page 207;shzall;effectivity;endoftask;endoftask;737-600/700/800/900;cfm56engines(cfm56-7);oewc;(2) the maintenance messages 75-x044y; where x = eec channel (1=channel a, 2=channel b, 3=dual channel), and y = engine position (1=eng 1, 2=eng 2). (a) if x=1, then do the fault isolation procedure for channel a. (b) if x=2, then do the fault isolation procedure for channel b. (c) if x=1 and 2 (two messages), or x=3, do the fault isolation procedure for channel a and b.;(3) the eec sense that the vbv position signal is out of the valid range.;(4) fadec 2; channel a and channel b; (a) also, because the channel a excitation circuit for the variable bleed valve (vbv) position lvdt, variable stator vane (vsv) position lvdt and the left thrust reverser (trl) position lvdt are from a common source in the eec, a short in one of the three excitation circuits can set channel a fault messages for all three systems. (b) also, because the channel b excitation circuit for the variable bleed valve (vbv) position lvdt and the low pressure turbine active clearance control valve (lptacc) position lvdt are from a common source in the eec, a short in one of the two excitation circuits can set channel b fault messages for the two systems.;(5) fadec 3; channel a and b; also, because the channel a and channel b excitation circuit for the variable bleed valve (vbv) position lvdt, the variable stator valve (vsv) position lvdt and the fuel metering valve (fmv) position lvdt are from a common source in the eec, a short in one of the two excitation circuits can set channel a or channel b fault messages for all three systems. | 0
5517 | the bottom right egt signal (t495s2) is out of range | (1) the hdg flag shows when there is a loss of magnetic heading function. | 0
5518 | amber led light on acp switch assembly does not come on during operational test | Inlet Pressure Sensor Disagrees With Bus Data | 0
5519 | display electronic unit (deu) igniter data is incorrect | these maintenance messages: (a) 12 - left wing le - open loop (b) 22 - left ac pack bay - open loop (c) 32 - keelbeam - open loop (d) 42 - aft cargo sect. - open loop (e) 62 - right wing le and ac pack bay - open loop (f) 10 - left wing le - short loop (g) 14 - left wing le - alarm (h) 20 - left ac pack bay - short loop (i) 24 - left ac pack bay - alarm (j) 30 - keelbeam - short loop (k) 34 - keelbeam - alarm (l) 40 - aft cargo sect. - short loop (m) 44 - aft cargo sect. - alarm (n) 60 - right wing le and ac pack bay - short loop (o) 64 - right wing le and ac pack bay - alarm (p) 84 - wheel well fire - alarm;between a detector and the control module. the detectors are shown in the table below. detector equipment number left wing outboard overheat m268 right wing outboard overheat m269 main wheel well fire m270 fwd keelbeam overheat m272 aft keelbeam overheat m273 aft overheat section 47 m275 aft overheat section 48 m276 aft overheat m347 aft overheat section 46 m348 left fwd a/c pack bay overheat m355 right fwd a/c pack overheat m356 left wing inboard overheat m370 right wing inboard overheat m371;eccn9e991boeingproprietary-seetitlepage fordetails;eccn9e991boeingproprietary-seetitlepage fordetails;d633a103-shz;page 212;shzall;faultisolationmanual;faultisolationmanual;737-600/700/800/900;boeinc;<html><table border=1><tr><td>(continued)</td><td></td></tr><tr><td>detector</td><td>equipment number</td></tr><tr><td>shz all</td><td></td></tr><tr><td>aft overheat</td><td>m1147</td></tr><tr><td>shz all; airplanes with 2 digit codm: p/n 35008-307 or p/n 20-035008-300</td><td></td></tr><tr><td>left fwd strut cavity overheat</td><td>m1761</td></tr><tr><td>left aft strut cavity overheat</td><td>m1762</td></tr><tr><td>right fwd strut cavity overheat</td><td>m1763</td></tr><tr><td>right aft strut cavity overheat</td><td>m1764</td></tr><tr><td>left mid a/c pack overheat</td><td>m1909</td></tr><tr><td>right mid a/c pack overheat</td><td>m1910</td></tr><tr><td>left aft a/c pack overheat</td><td>m1911</td></tr><tr><td>right aft a/c pack overheat</td><td>m1912</td></tr></table></html>;<html><table border=1><tr><td>bite code</td><td>fault description</td><td>possible bad detectors orrelated wiring</td></tr><tr><td>10</td><td>left wing leading edge short</td><td>m268, m370, m1761, m1762</td></tr><tr><td>12</td><td>left wing leading edge openloop</td><td>m268, m370, m1761, m1762</td></tr><tr><td>14</td><td>left wing leading edge alarm</td><td>m268, m370, m1761, m1762</td></tr><tr><td>20</td><td>left a/c pack short</td><td>m355, m1909, m1911</td></tr><tr><td>22</td><td>left a/c pack open loop</td><td>m355, m1909, m1911</td></tr><tr><td>24</td><td>left a/c pack alarm</td><td>m355, m1909, m1911</td></tr><tr><td>30</td><td>keel beam short</td><td>m272, m273</td></tr><tr><td>32</td><td>keel beam open loop</td><td>m272, m273</td></tr><tr><td>34</td><td>keel beam alarm</td><td>m272, m273</td></tr><tr><td colspan='3'>shz 002, 009-699, 706, 721-799, 801-825, 827-847, 850-852, 855-863, 865, 866, 871-874, 876-899</td></tr><tr><td>40</td><td>aft cargo section short</td><td>m275, m276, m347, m348, m1147</td></tr><tr><td>42</td><td>aft cargo section open loop</td><td>m275, m276, m347, m348, m1147</td></tr><tr><td>44</td><td>aft cargo section alarm</td><td>m275, m276, m347, m348, m1147</td></tr></table></html>;aft overheat m2595;(3) this table shows the bite codes supplied by the control module and the related detectors in each loop.;eccn9e991boeingproprietary-seetitlepage fordetails;eccn9e991boeingproprietary-seetitlepage fordetails;d633a103-shz;page 213;shzall;efectivity;faultisolationmanual;oewc;faultisolationmanual;<html><table border=1><tr><td>bite code</td><td>fault description</td><td>possible bad detectors orrelated wiring</td></tr><tr><td>shz 901-999</td><td colspan='2'></td></tr><tr><td>40</td><td>aft cargo section short</td><td>m275, m276, m347, m348, m1147,m2595</td></tr><tr><td>42</td><td>aft cargo section open loop</td><td>m275, m276, m347, m348, m1147,m2595</td></tr><tr><td>44</td><td>aft cargo section alarm</td><td>m275, m276, m347, m348, m1147,m2595</td></tr><tr><td colspan='3'>shz all; airplanes with 2 digit codm: p/n 35008-307 or p/n 20-035008-300</td></tr><tr><td>60</td><td>right wing leading edge orright a/c pack short</td><td>m269, m356, m371, m1763, m1764,m1910, m1912</td></tr><tr><td>62</td><td>right wing leading edge orright a/c pack open loop</td><td>m269, m356, m371, m1763, m1764,m1910, m1912</td></tr><tr><td>64</td><td>right wing leading edge orright a/c pack alarm</td><td>m269, m356, m371, m1763, m1764,m1910, m1912</td></tr><tr><td>84</td><td>wheel well fire alarm</td><td>m270</td></tr></table></html>;(continued) | 0
5520 | ngs bite message eng1 sig fail | (1) the fuel filter by pass light does not go on during the eec test. | 0
5521 | engine overspeed, n2 over redline | (1) the pilot reports that the reverse thrust lever has lost motion. (a) there is no operation of the thrust reverser. | 0
5522 | ground crew to flight deck, call system does not operate | the following maintenance messages: (a) 23-11005 (b) 23-11006 (c) 23-11007 (d) 23-11018 (e) 23-11019 (f) 23-11020 (g) 23-11021;(2) the fault(s) is generated by the system test. | 0
5523 | apu squib test light illuminates without input from ext test or light test | these maintenance messages: note: j1a-xx, j1b-xx and j1c-xx (where xx is a pin number) are the connector and pin numbers on the fcc-a and fcc-b. for the fcc-a: j1a=d10135a, j1b=d10135b and j1c=d10135c for the fcc-b: j1a=d10137a, j1b=d10137b and j1c=d10137c note: associated interface pins: j1a-f04 (a) toga sw-1 (j1a-f04) 1) the fcc-a or fcc-b or the two fccs, receive(s) invalid data or no data from the toga switch-1 during the ground test.;(2) this task is for these maintenance messages: note: j1a-xx, j1b-xx and j1c-xx (where xx is a pin number) are the connector and pin numbers on the fcc-a and fcc-b. for the fcc-a: j1a=d10135a, j1b=d10135b and j1c=d10135c for the fcc-b: j1a=d10137a, j1b=d10137b and j1c=d10137c note: associated interface pins: j1a-f04 (a) 22-11704 toga sw miscompare;page 254;oct15/2024;d633a103-shz;d633a103-shz;737-600/700/800/900;effectivity;endoftask;faultisolationmanual;endoftask;faultisolationmanual;1) toga input is failed activated. | 0
5524 | btb fault for gcu 1 | these maintenance messages: (a) 28-41103 tank unit short/full 1) this fault code shows a problem with the no. 1 tank. (b) 28-41203 tank unit short/full 1) this fault code shows a problem with the no. 2 tank. (c) 28-41303 tank unit short/full 1) this fault code shows a problem with the center tank.;(2) this fault can be caused by one of these three conditions: (a) this fault shows if the measured volume is more than the volume of the tank. for example, this fault shows if the fqis indicates more than 1400 gal (5300 l) in the no. 1 or the no. 2 tank. the fault also shows if the fqis indicates more than 4750 gal (17,981 l) in the center tank. (b) this fault shows if there is a resistance in parallel with the tank units that can cause an error of more than 4.5% of full tank in the indicated fuel mass.;eccn9e991boeingproprietary-seetitlepage for details;oct15/2024;d633a103-shz;page 218;shzall;endoftask;endoftask;737-600/700/800/900;(c) this fault also shows if an open hi-z shield causes an fqis indication that is more than the full tank capacity. beyond the open point, the shield acts as an antenna for the lo-z signal. this signal then appears on the hi-z center conductor. the lo-z and hi-z wires are in the same harness so if the open point in the shield is close to the processor (which would allow an antenna of maximum length) it is possible for the added signal to increase the measured fuel quantity by more than 2000 lb (907 kg).;(3) this fault causes the fqis display and the refuel panel indicator for the tank that has the fault to become blank.;(4) when the fault is present, the compensator capacitance can be normal or abnormal. if the fault is caused by contamination in the fuel (water, for example), then the tank unit capacitance will be too large for the quantity of fuel in the tank.;(5) if the fault is caused by an open in the hi-z shield, do a close inspection of the shield continuity from the processor to the most distant tank unit.;(6) if the fault is caused by a low resistance in parallel with the tank units, you can measure the resistance from the tank unit lo-z to the tank unit hi-z center conductor to confirm the cause of the fault. in the no. 1 or no. 2 tank, the fault is caused by a resistance of less than 65 kilohms. in the center tank, the fault is caused by a resistance of less than 45 kilohms.;(7) this fault can also occur if the compensator has a short between 0 and 100 ohms. | 0
5525 | p5-9 control panel fault | this tcas maintenance message:;(a) x2;(b) transponder 2;(2) the tcas computer has found a fault with the right atc transponder. | 0
5526 | internal eec s/w versions disagree | this observed fault: (a) nose landing gear: nose gear green light does not go on with landing gear lever at down. nose gear red light on.;(2) the landing gear position indicating and warning system uses lights in the flight compartment to show indications for these nose gear conditions: (a) gear position (up, down, in-transit) (b) landing gear control lever and gear position disagree (c) throttle position and gear position disagree (d) the red nose gear light comes on for these conditions: (e) disagree: lever down, nose gear not down and locked (f) disagree: lever not down, nose gear not up and locked;(3) (sds subject 32-61-00);eccn 9e991boeingproprietary-seetitle pagefor detils;jun15/2024;d633a103-shz;d633a103-shz;page 236;effectivity;endoftask;737-600/700/800/900;effectivity;oewc | 0
5527 | fcc, captain's vhf/nav control panel problem | (1) this is an indication that there is an internal eec fault. | 0
5528 | nose gear, left gear, and right gear red lights on (on ground only) | this maintenance message: (a) 31-52001 tow inhb fault;(2) this maintenance message shows that tow inhibit (landing gear takeoff warning cutoff) is true. | 0
5529 | t/r deploy faults - hyd iso valve sensor and all sleeve stow and sleeve lock sensor messages | these maintenance messages: (a) ils bus 1 inactive (b) ils bus 2 inactive;(2) the data from the instrument landing system (ils) aeronautical radio incorporated (arinc) 429 bus 1 (2) is stopped. | 0
5530 | cabin altitude and differential pressure indicator indicates high cabin pressure differential and low cabin altitude | this maintenance message: (a) cabin sensor - left pack - no go | 0
5531 | spoilers do not move in one direction | these maintenance messages: (a) engine 1 loop a - core left (b) engine 1 loop b - core left (c) engine 2 loop a - core left (d) engine 2 loop b - core left (e) engine 1 loop a - core right (f) engine 1 loop b - core right (g) engine 2 loop a - core right (h) engine 2 loop b - core right;oct15/2018;oct15/2018;d633a103-shz;page 210;d633a103-shz;effectivity;coreright;cription;d0e一;d0e一;cboneinconfirmotionepnooe;faultisolationmanual;737-600/700/800/900;(i) engine 1 loop a - fan lower (j) engine 1 loop b - fan lower (k) engine 2 loop a - fan lower (l) engine 2 loop b - fan lower (m) engine 1 loop a - fan upper (n) engine 1 loop b - fan upper (o) engine 2 loop a - fan upper (p) engine 2 loop b - fan upper (q) engine 1 loop a - wiring open/detector fault (r) engine 1 loop b - wiring open/detector fault (s) engine 2 loop a - wiring open/detector fault (t) engine 2 loop b - wiring open/detector fault (u) engine 1 loop a - wiring short to ground (v) engine 1 loop b - wiring short to ground (w) engine 2 loop a - wiring short to ground (x) engine 2 loop b - wiring short to ground;(2) these maintenance messages show when the engine and apu fire detection control module, m279 detects a fault with an engine fire detector element. (a) loop a and b elements for each detector assembly have the same equipment number. detector assembly equipment number engine fan upper fire detector assembly m1757 engine fan lower fire detector assembly m1758 engine core left fire detector assembly m1759 engine core right fire detector assembly m1760;(3) a core right fault indication could be caused by many different problems: • engine right core detector • upper and lower fan detectors • wire bundle between the left and right core detector • wire bundle between the right core detector and engine and apu fire detection control module | 0
5532 | ground spoiler interlock valve input problem | fault message: (a) 47-30031 hfv fail closed;(2) the bdu display shows hfv fail closed fault message when the ngs controller finds that the hardware for the asm high flow valve is failed in the closed position.;(3) to find more data about this fault message, do this task: bdu fault history menu, amm task 47-31-02-740-803;eccn9e991boeingproprietary-seetitlepage for details;oct15/2024;page280;page280;865,866,871-874p0stsb737-47-1003;901-999;shz002,009-699,706,721-799,860-863,;effectivity-;effectivity-;endoftask;faultisolationmanual;dewc;dewc | 0
5533 | flap position discrete signal problem | (1) the altn (alternate mode) light does not go on when it should during the eec test. | 0
5534 | smyd has 28 vac fault | (1) the display units (du) are not normal.;(2) the display units intermittently show no annunciations (blank).;(3) the display units show intermittent fault indications. | 0
5535 | selcal call light problem | this maintenance message: (a) self test invalid | 0
5536 | loc or g/s problem on standby attitude indicator | (1) the message dsply source shows when all the display units get data from one deu. this occurs when the display source switch on the instrument switching module is set to all on 1 or all on 2.;(2) when the airplane is in the air, the message dsply source also shows when a deu fails. on the ground with all the engines off, dsply source does not show. during that condition, cds fault shows in that location.;eccn 9e991boeingproprietary-seetitle pagefor detils;oct15/2024;effectivity;page 296;d633a103-shz;endoftask一;endoftask一;737-600/700/800/900;737-600/700/800/900;oewc;(3) the message dsply source 1 or dsply source 2 shows when all the display units get data from one deu. this occurs when the display source switch on the instrument switching module is set to all on 1 or all on 2.;(4) when the airplane is in the air, the message dsply source 1 or dsply source 2 also shows when a deu fails. on the ground with all the engines off, dsply source 1 or dsply source 2 does not show. during that condition, cds fault shows in that location. | 0
5537 | TMC：航后使用APU引气时APU有放炮声 | the ext test lights on the fire control panel, p8-1.;(2) the ext test lights come on when the ext test switch is moved to the 1 or 2 position to show there is continuity through the squibs. (a) if the l or r light does not come on when the ext test switch is moved to 1, squib 1 on the l or r bottle does not have continuity. (b) likewise, if the l or r light does not come on when the ext test switch is moved to 2, squib 2 on the l or r bottle does not have continuity. (c) the apu light should come on with the ext test switch in either position. | 0
5538 | selcal call switch problem | (1) the first officer's adf display is blank. | 0
5539 | engine rating signal is out of range | these maintenance messages: note: suspect lrus: • asm-1 • asm-2 (a) asm 1 data invalid (b) asm 1 fail 01 (c) asm 1 fail 02 (d) asm 1 fail 03 (e) asm 1 fail 04 (f) asm 1 fail 10 (g) asm 1 fail 17 (h) asm 2 data invalid (i) asm 2 fail 01 (j) asm 2 fail 02 (k) asm 2 fail 03 (l) asm 2 fail 04 (m) asm 2 fail 10 (n) asm 2 fail 17;eccn9e991boeingproprietary-seetlepagefordetails;jun15/2024;d633a103-shz;page292;shzall;endoftask;endoftask;effectivity;737-600/700/800/900;(2) this task is for these maintenance messages: note: suspect lrus: • asm-1 • asm-2 (a) 22-31057 asm 1 no input 1) fcc-a detects missing input data from asm-1. (b) 22-31058 asm 2 no input 1) fcc-a detects missing input data from asm-2. (c) 22-31059 asm 1 data invalid 1) fcc-a detects ssm other than normal operation on input data from asm-1. (d) 22-31060 asm 2 data invalid 1) fcc-a detects ssm other than normal operation on input data from asm-2. (e) 22-31273 asm 1 rate not zero 1) fcc-a detects rate command (label 267) not equal to zero from asm-1. (f) 22-31274 asm 2 rate not zero 1) fcc-a detects rate command (label 267) not equal to zero from asm-2. (g) 22-31294 asm 1 torq not zero 1) fcc-a detects torque (label 361) not equal to zero from asm-1. (h) 22-31295 asm 2 torq not zero 1) fcc-a detects torque (label 361) not equal to zero from asm-2. (i) 22-31399 asm data invalid 1) fcc-a receives invalid data from asm-1. (j) 22-31400 asm data invalid 1) fcc-a receives invalid data from asm-2. (k) 22-31501 asm data invalid 1) fcc-a receives no data from asm-1. (l) 22-31502 asm data invalid 1) fcc-a receives no data from asm-2. (m) 22-31582 asm 1 internal fault 1) fcc-a detects a servo fault (label 270, bit 22 is set) from asm-1. (n) 22-31583 asm 2 internal fault 1) fcc-a detects a servo fault (label 270, bit 22 is set) from asm-2. (o) 22-31762 asm 1 tra rate 1) fcc-a detects a tra change when rate command is sent (label 123) with rate command enable not set (label 123, bit 17=0) from asm-1. (p) 22-31763 asm 2 tra rate 1) fcc-a detects a tra change when rate command is sent (label 123) with rate command enable not set (label 123, bit 17=0) from asm-2. (q) 22-31768 asm 1 rate cmd <> 0;oct15/2024;oct15/2024;d633a103-shz;d633a103-shz;efectivity;efectivity;faultisolationmanual;737-600/700/800/900;lewc;1) fcc-a detects a tra rate (label 267 from asm) not equal to 0 degrees/second from asm-1. (r) 22-31769 asm 2 rate cmd <> 0 1) fcc-a detects a tra rate (label 267 from asm) not equal to 0 degrees/second from asm-2. (s) 22-31772 asm 1 act bit not set 1) fcc-a detects that the asm label 270 bit 20 is not set while commanding asm-1. (t) 22-31773 asm 2 act bit not set 1) fcc-a detects that the asm label 270 bit 20 is not set while commanding asm-2. (u) 22-31786 asm 1 limit bit set 1) fcc-a detects servo limiting (asm label 270, bit 23 is set) from asm-1. (v) 22-31787 asm 2 limit bit set 1) fcc-a detects servo limiting (asm label 270, bit 23 is set) from asm-2. | 0
5540 | all masks failed to drop manually, pass oxygen switch, s1 on | this maintenance message: (a) ofv or wiring | 0
5541 | bat chgr inop message | these maintenance messages: (a) smyd 1 (b) smyd 2;(2) the autothrottle computer receives invalid data or no data from the stall management yaw damper (smyd) computer.;(3) this task is for these maintenance messages: note: associated interface pins: j1a-h04,g04 note: suspect lrus: • smydc-1 • smydc-2 (a) 22-31081 no smydc data 1) the fcc-a receives no data from the smyd-1. (b) 22-31082 no smydc data 1) the fcc-b receives no data from the smyd-2. (c) 22-31397 smydc data inv 1) the fcc-a receives invalid data (non-flap related) from the smyd-1. (d) 22-31398 smydc data inv;eccn9e991boeingproprietary-seetitlepage for details;eccn9e991boeingproprietary-seetitlepage for details;page 236;page 236;shzall;endoftask-;faultisolationmanual;737-600/700/800/900;oewc;1) the fcc-b receives invalid data (non-flap related) from the smyd-2. (e) 22-31403 smydc flaps inv 1) the fcc-a receives invalid flap data from the smyd-1. (f) 22-31404 smydc flaps inv 1) the fcc-b receives invalid flap data from the smyd-2. | 0
5542 | apu has too much vibration | IGV Actuator LVDT Shows Circuit Failure | 0
5543 | fcc, squat switch problem | Oil Pressure Shutdown Low Oil Pressure | 0
5544 | te flap support no. 1 skew sensor problem | these maintenance messages: (a) 27-31021 deu data invalid (smyd 1) (b) 27-31022 deu out of range (smyd 1) (c) 27-32021 deu data invalid (smyd 2) (d) 27-32022 deu out of range (smyd 2);(2) the deu inputs are in error. | 0
5545 | isfd output problem | the following maintenance messages: (a) 23-11001 (b) 23-11002 (c) 23-11003 (d) 23-11004 (e) 23-11010 (f) 23-11011 (g) 23-11012 (h) 23-11013 (i) 23-11025;(2) the fault(s) is generated by the system test. | 0
5546 | engine fuel, fuel used display is not normal (high, low, or blank), fuel flow is normal | these observed faults:;(a) all call lights on the selective call system (selcal) control panel, p8-66 come on.;(b) all mic/call lights on all the audio control panel (acp) come on.;eccn9e991boeingproprietary-seetlepagefordetails;eccn9e991boeingproprietary-seetlepagefordetails;d633a103-shz;page 214;endoftask;effectivity;effectivity;737-600/700/800/900;737-600/700/800/900 | 0
5547 | keelbeam overheat detectors - overheat | these maintenance messages: (a) 28-41106 compensator lo-z op/gnd 1) this fault code shows a problem with the no. 1 tank. (b) 28-41206 compensator lo-z op/gnd 1) this fault code shows a problem with the no. 2 tank. (c) 28-41306 compensator lo-z op/gnd 1) this fault code shows a problem with the center tank.;(2) the compensator lo-z wire is open or shorted to ground.;(3) this message is shown if the measured value of [k-1] is less than or equal to -0.85. if this fault condition causes an error in the fuel mass of less than 5 percent, then [k-1] is set to a nominal value of 1.1365. note: k is the "dielectric constant". air, by definition has a k factor of 1. fuel, depending on density and source, can have a k factor between approximately 2.0 and 2.2.;(4) if the fault condition is a short to ground and the magnitude of the short is sufficient to cause an error of 5 percent or more in the fuel mass calculation, the fqis display and the refuel panel indicator for the tank that has the fault becomes blank.;(5) if the fault condition is a lo-z open wire or the short to ground is not sufficient to cause more than a 5 percent error in mass calculation, the fuel quantity continues to show with [k-1] set to the nominal value of 1.1365.;(6) this fault can also be shown if the tank unit lo-z wire is shorted to ground through less than 100 ohms (28-41 task 802). | 0
5548 | airplane cannot maintain cabin pressure on a single pack within specified limits | (1) the wing anti-ice switch does not stay on when the wing anti ice switch is put in the on position. | 0
5549 | hmu vsv control current is out of range | these maintenance messages: note: j1a-xx, j1b-xx and j1c-xx (where xx is a pin number) are the connector and pin numbers on the fcc-a and fcc-b. for the fcc-a: j1a=d10135a, j1b=d10135b and j1c=d10135c for the fcc-b: j1a=d10137a, j1b=d10137b and j1c=d10137c (a) smydc-1 (j1a-h04,g04) 1) flight control computer (fcc)-a receives invalid data or no data from the stall management yaw damper (smyd) computer-1. (b) smydc-2 (j1a-h04,g04) 1) fcc-b receives invalid data or no data from the smyd computer-1.;(2) this task is for these maintenance messages: note: j1a-xx, j1b-xx and j1c-xx (where xx is a pin number) are the connector and pin numbers on the fcc-a and fcc-b. for the fcc-a: j1a=d10135a, j1b=d10135b and j1c=d10135c for the fcc-b: j1a=d10137a, j1b=d10137b and j1c=d10137c (a) 22–11403 smydc flaps inv 1) fcc-a receives invalid data from the smyd computer-1. (b) 22–11404 smydc flaps inv 1) fcc-b receives invalid data from the smyd computer-2. (c) 22-11397 smydc data inv (j1a-h04,g04) 1) fcc-a receives invalid data from the smyd computer-1. (d) 22-11398 smydc data inv (j1a-h04,g04) 1) fcc-b receives invalid data from the smyd computer-2. | 0
5550 | MCC:南昌航后反映APU引气开时有喘振声 | these maintenance messages: (a) apu - upper (b) apu - lower (c) apu - tailpipe;(2) these messages occur when the control module, m279 detects a fault with an apu fire detector. the detectors are listed in the table below. description equipment number apu upper overheat detector assembly m1755 apu lower overheat detector assembly m1756 apu tailpipe overheat detector assembly m1925 | 0
5551 | radio altimeter output problem | DUAL BLEED Light On, APU BLEED Switch at Off | 0
5552 | forward entry, aft entry, forward galley, or aft galley doors exterior handle difficult to operate | this maintenance message: (a) cabin sensor - right pack - no go | 0
5553 | display unit database in deu-1 and display unit are not compatible | these left (right) 35 °f controller maintenance messages: (a) posn 1 - no go (b) posn 2 - no go (c) posn 3 - no go (d) posn 4 - no go | 0
5554 | elevator autopilot pressure switch-1 problem | the ext test lights on the fire control panel, p8-1.;(2) the ext test lights come on when the ext test switch is moved to the 1 or 2 position to show there is continuity through the squibs. (a) if the l or r light does not come on when the ext test switch is moved to 1, squib 1 on the l or r bottle does not have continuity. (b) likewise, if the l or r light does not come on when the ext test switch is moved to 2, squib 2 on the l or r bottle does not have continuity. (c) the apu light should come on with the ext test switch in either position. | 0
5555 | ils loc antenna failed | this maintenance message: (a) 27-81334 master in trans;(2) the fseu detected an overcurrent on the master intransit discrete output during the existing faults test. | 0
5556 | engine n2 indication fluctuates | (1) if the runway inop light is illuminated, a self test of the enhanced ground proximity warning system (egpws) system, by pushing the egpws sys test switch on the ground proximity warning module, can be done to confirm the status of raas. after the egpws test is completed, one of these aural warnings will indicate the status of raas: (a) runway awareness ok - feet/meters (as installed) (b) runway awareness not available (c) runway awareness inop | 0
5557 | a deu cannot read channel b data from an eec | this maintenance message: (a) ofv or wiring | 0
5558 | parking brake warning light (external power receptacle panel) does not operate | this observed fault: (a) “lighting, bsi: light flashes” | 0
5559 | ground crew call horn operates continuously | Bleed Air Valve Circuit Shows Open Circuit | 0
5560 | adiru data invalid | this maintenance message: (a) 34-21003 excessive motion;(2) the maintenance message is identical for the left and right adirs. the left adirs maintenance message is shown on the adirs l bite page on the cdu. the right adirs maintenance message is shown on the adirs r bite page on the cdu.;(3) this message shows when the adiru detects excessive airplane movement during the alignment mode and suspends the alignment process. after the airplane stops moving for a minimum of 30 seconds, the adiru will automatically restart a full alignment again and reset the alignment time count. the message 34-21003 will only show while excessive motion is being experienced.;(4) this condition causes the irs motion message to show on all pages of the cdu and the status code 03 to show on the isdu. | 0
5561 | 启动APU时转速EGT均不上升，FAULT灯亮，代码49-15004 | these maintenance messages:;(a) 28v power 1) the auto throttle (a/t) computer does not receive a/t input power. 2) afcs a/t cb is the message that shows on the cdu line 2 as the suspect lru.;(b) 22-31263 a/t 28 vdc pwr inv 1) the fcc-a does not receive valid a/t input power when configured for enhanced digital flight control system (edfcs) with internal a/t. note: the valid a/t input power are measured voltages greater than 18 volts direct current (vdc) at connector d10135c pin 52, and is supplied to the a/t thru circuit breaker, c721. 2) afcs a/t cb is the message text that shows on the cdu line 2 as the suspect lru. 3) this fault can occur during airplane power on. during airplane power on, fcc-a provides 28 vdc logic power to both asm-1 and asm-2 and can intermittently source excess current to asm-1 and asm-2, causing the a/t 28 vdc power supply to temporarily decrease below 18 vdc. if this condition occurs for more than 2 seconds approximately, the a/t will log this condition in bite as 22-31263 a/t 28 vdc pwr inv. a) cycling afcs a/t cb c721 may resolve this intermittent condition. 4) this fault can occur during autothrottle mode engagement. during autothrottle mode engagement, fcc-a provides 28 vdc motor power to asm-1 and asm-2 and can intermittently source excess current to asm-1 and asm-2 due to an in-rush current condition, causing the a/t 28 vdc power supply to temporarily decrease below 18 vdc. if this condition occurs for more than 2 seconds approximately, the a/t will log this condition in bite as maintenance message 22-31263 a/t 28vdc pwr inv. a) cycling afcs a/t cb c721 may resolve this intermittent condition. | 0
5562 | flap load relief from 40-units problem | this left (right) 35 °f controller maintenance message: (a) posn 4 - go, 35 °f control valve not closed. | 0
5563 | vmo/mmo discrete invalid | the maintenance message 23-11016.;(2) the fault is generated by the system test. | 0
5564 | cabin window fogged/moisture problems | (1) the weather radar (wxr) receiver/transmitter found a fault with the cooling system.;(2) this task is for this maintenance message: • cooling failure | 0
5565 | eng fail message shows over the egt indicator | this maintenance message: (a) stby other pack - pack snsr;(2) the right pack/zone temperature controller has detected a short or an open circuit from the left pack temperature sensor. | 0
5566 | hydraulic fluid leakage in fuel tank | (1) for an engine start, there is no lightoff with these conditions: (a) the ignition switch is at the ign l position.;eccn9e991boeingproprietary-seetitlepage for details;oct15/2024;d633a103-shz;page208;shzall;effectivity;endoftask;faultisolationmanual;737-600/700/800/900;cfm56engines(cfm56-7);oewg;(b) the fuel flow is correct. (c) the engine starts with the ignition switch at the ign r or both position. | 0
5567 | acars system problem | (1) the fmc has a hardware or software fault.;(2) the cdu can indicate a hardware failure if the fail light is on, or fmc shows in the middle of the cdu. the fmcs bite can also show maintenance messages that indicate a hardware failure has occurred. the fmc should only be replaced if a hardware failure exists.;(3) the cdu can indicate a hardware or software failure if single fmc operation shows in the scratchpad with the fmcs transfer switch in the normal position, or the fmc prompt does not show on the menu page. the fmcs bite can also show maintenance messages that indicate a hardware failure has occurred. the fmc should only be replaced if a hardware failure exists.;(4) a program fault occurs when the fmc cannot execute a software instruction. do not replace the fmc if the only maintenance message shown by the fmc bite is for a program fault (pgm fault).;(5) for software related issues, no change is required when the latest fmc operational software is in use. for earlier version fmc software, some software related faults may be resolved with update to the latest fmc software. (a) if an fmc containing only this kind of fault is returned to ge aviation, the fmc will pass all tests, and be returned to the customer as no fault found. | 0
5568 | adm pitot pressure problem | (1) cockpit voice recorder (cvr) system does not operate correctly. | 0
5569 | reverse thrust lever has lost motion (no engine response to thrust lever movement - thrust reverser operation normal) | these observed faults: (a) rev message shows amber, reverse thrust lever moves to full reverse thrust, but engine does not go to full reverse thrust. (b) rev message shows amber, reverse thrust lever does not move to full reverse thrust.;(2) this is an indication that one or both of the l (r) t/r sleeves did not completely deploy. | 0
5570 | video reproducer audio quality problem | this fault led maintenance message on a whcu: (a) window sensor;(2) this task is for these fault leds maintenance messages on a whcu: (a) sensor #1 (primary);oct15/2024;oct15/2024;d633a103-shz;page 240;shzall;shzall;endoftask-;endoftask-;737-600/700/800/900;(b) sensor #2 (spare) note: the whcu changes the power between the primary sensor and the spare sensor each time that it comes on. when one sensor is defective, start the override mode on the whcu. this will make sure that you only use the serviceable sensor.;(3) the whcu finds a short condition in the wires between the control unit and the window temperature sensor.;(4) this task applies to the front windows. a different fault isolation procedure applies for the side windows. note: the windshield can also be called: • front window • window #1 | 0
5571 | te flap support no. 2 skew sensor problem | this maintenance message: (a) zone selector;(2) this fault is for the pztc no. 2. | 0
5572 | engine is slow to decelerate | (1) the thrust levers do not align at the same n1. | 0
5573 | air traffic control (atc) control panel fail light is on | this maintenance message: (a) cabin sensor - left pack - no go | 0
5574 | adf receiver-2 problem | fault message: (a) 47-30056 aircraft id invalid;(2) the operability indicator shows degraded (blue light). the ngs is operating below normal.;(3) aircraft id invalid shows on the display when the ngs controller detects an incorrect aircraft id signal.;(4) to find more data about this fault message, do this task: bdu fault history menu, amm task 47-31-02-740-803.;eccn9e991boeingproprietary-seetitlepage for details;eccn9e991boeingproprietary-seetitlepage for details;d633a103-shz;page 274;901-999;shz002,009-699,706,721-799,860-863,;901-999;shz002,009-699,706,721-799,860-863,;shz801-825,827-847,850-852,855-859,876-899,;—endoftask—;faultisolationmanual;737-600/700/800/900;ze7wc | 0
5575 | at the adjusted position, the control wheel forces are light in one or both directions | this maintenance message: (a) ldg gear disagree | 0
5576 | 28 vac snsr exc input not present to smyd 1 | (1) avm signal conditioner does not respond (display remains blank) to interrogation or self test. | 0
5577 | 过站检查发现APU无法供电，测试有历史代码49-41012 | (1) the navigation control panel shows a failure. | 0
5578 | left (right) 35 °f control valve failed (not open) | (1) the trim air pressure regulating and shutoff valve (prsov) does not operate.;(2) the trim air prsov opens to let hot bleed air to the three zone trim air modulating valves. (a) when temperature control is not possible for all three cabin zones, then, the trim air prsov is the usual cause. | 0
5579 | hptacc demand and position signals disagree | (1) you do the dfcs lru replacement test from the control display unit (cdu). you use the lru replacement test item on the dfcs bite test main menu in this task.;(2) these are the lru replacement tests in the lru replacement test menu that you can use in this task: (a) adiru (air data inertial reference unit) (b) a/t (autothrottle) (c) dme (distance measuring equipment) (d) lrra (low range radio altimeter) (e) fcc (flight control computer) (f) mcp (mode control panel) (g) fmc (flight management computer) (h) smydc (stall management yaw damper computer) (i) vor (vhf omnidirectional receiver) (j) mmr/ils (multi-mode receiver/instrument landing system) (k) cds (common display system) (l) isfd (integrated standby flight display) (m) pitch sens (pitch position sensors) (n) roll sens (roll position sensors) (o) stab sens (stabilizer position sensors) (p) mach trim (q) flap sens (r) yaw sens;(3) each lru replacement test contains a number of library tests. the library test can be an autotest, interactive test or surface test.;(4) if there are autotests and interactive tests (or surface tests) in the lru replacement test, the autotests come before the interactive tests (or surface tests). (a) the autotest is automatic. (b) the interactive test is not automatic. you must do the instructions that show on the cdu display to complete the interactive test. (c) the surface test is not automatic and hydraulic power is necessary for the surface test. you must do the instructions that show on the cdu display to complete the surface test.;(5) some selections that you often make when you do the dfcs bite test are the continue, prev menu, exit prompts on the cdu display and the next page and prev page keys on the cdu keyboard. (a) continue 1) if you push the lsk adjacent to continue, then the dfcs bite will take you to the subsequent page of the test. (b) prev menu;eccn9e991boeingproprietary-seetitlepage for details;feb15/2023;effectivity;d633a103-shz;faultisolationmanual;effectivity;737-600/700/800/900;737-600/700/800/900;1) if you push the lsk adjacent to prev menu, then the dfcs bite will take you to the previous selection page. (c) exit 1) if you push the lsk adjacent to exit, then the dfcs bite will take you out of dfcs bite test and put the airplane back to its usual condition. (d) next page or prev page key 1) if it is necessary to change page, then you push the next page or prev page key on the cdu keyboard. the dfcs bite lets you change page when there is more than one screen page. | 0
5580 | mach trim brake problem | these seat back problems: (a) a damaged seat back. (b) the seat back does not recline. (c) the seat back does not stay in position. | 0
5581 | adf-1 captain's and first officer's indication blank | this maintenance message: (a) terrain inhibit invalid | 0
5582 | tcas computer no input from right atc transponder | this tcas maintenance message:;(a) x1;(b) transponder 1;(2) tcas computer has found a fault with the left atc transponder. | 0
5583 | left pack temperature sensor (backup) | these maintenance messages: (a) 21-51208 stby pack temp 1) standby pack temperature sensor open fault (b) 21-51209 stby pack temp 1) standby pack temperature sensor short fault;(2) these maintenance messages can show on either the left or the right pack flow temperature controller (pftc). | 0
5584 | idg drop offline and no fault indicated on the gcu | (1) the capt pitot light on the window/pitot heat module, p5-9 is on. | 0
5585 | TMC:AHM监控到APU故障，代码49-31162 | (1) immr status light is on in red color on the mmr front panel.;oct15/2024;oct15/2024;d633a103-shz;d633a103-shz;shz all;shz all;faultisolationmanual;faultisolationmanual;737-600/700/800/900;737-600/700/800/900;(2) lru status light is on in amber color on the 3g mmr front panel. | 0
5586 | duct overheat light on, cannot reset, cont cabin | (1) the oil temperature indicator on the center display unit (du) is intermittent or blank. | 0
5587 | deu 1 bleed data and deu 2 bleed data disagree | these maintenance messages: note: j1a-xx, j1b-xx and j1c-xx (where xx is a pin number) are the connector and pin numbers on the fcc-a and fcc-b. for the fcc-a: j1a=d10135a, j1b=d10135b and j1c=d10135c for the fcc-b: j1a=d10137a, j1b=d10137b and j1c=d10137c (a) radio alt-1 (j1b-b04,a04);eccn9e991boeingproprietary-seetitlepage fordetails;eccn9e991boeingproprietary-seetitlepage fordetails;feb15/2023;efectivity;endoftask;efectivity;737-600/700/800/900;faultisolationmanual;737-600/700/800/900;ze7wg;1) fcc-a receives invalid data or no data from the radio altimeter (ra) transceiver-1 during the ground test. (b) radio alt-2 (j1b-b04,a04) 1) fcc-b receives invalid data or no data from the ra transceiver-2 during the ground test. (c) radio alt-1 (j1b-k11,j11) 1) fcc-b receives invalid data or no data from the ra transceiver-1 during the ground test. (d) radio alt-2 (j1b-k11,j11) 1) fcc-a receives invalid data or no data from the ra transceiver-2 during the ground test.;(2) this task is for these maintenance messages: note: j1a-xx, j1b-xx and j1c-xx (where xx is a pin number) are the connector and pin numbers on the fcc-a and fcc-b. for the fcc-a: j1a=d10135a, j1b=d10135b and j1c=d10135c for the fcc-b: j1a=d10137a, j1b=d10137b and j1c=d10137c note: associated interface pins: • j1b-b04,a04 • j1b-k11,j11 note: suspect lru(s): • radio alt-1 • radio alt-2 (a) 22-11037 radio alt do not agree 1) fccs detect that the radio altitude inputs do not agree. (b) 22-11618 radio alt ncd 1) fccs detect radio altitude ncd during approach from radio alt-1 input bus. (c) 22-11619 radio alt ncd 1) fccs detect radio altitude ncd during approach from radio alt-2 input bus. (d) 22-11623 radio alt ncd 1) fccs detect radio altitude ncd during approach from radio alt-3 input bus. (e) 22-11051 no radio alt data 1) fcc-a receives no data from the radio alt-1 input bus. (f) 22-11052 no radio alt data 1) fcc-b receives no data from the radio alt-2 input bus. (g) 22-11053 no radio alt data 1) fcc-b receives no data from the radio alt-1 input bus. (h) 22-11054 no radio alt data 1) fcc-a receives no data from the radio alt-2 input bus.;eccn9e991boeing proprietary-seetilepage fordetailis;oct15/2024;d633a103-shz;shzall;shzall;faultisolationmanual;737-600/700/800/900;737-600/700/800/900;(i) 22-31264 radio alt data err 1) fccs detect that the radio altitude inputs do not agree. (j) 22-31265 radio alt data err 1) fccs detect that the radio altitude inputs do not agree. (k) 22-31270 radio alt data err note: suspect lru(s): • radio alt-1 • fcc-a 1) fcc-b receives no data from radio alt-1 input bus when [cfg_lrra_3 = true] (received on cross channel bus from fcc-a). (l) 22-31272 radio alt data err note: suspect lru(s): • radio alt-2 • fcc-b 1) fcc-a receives no data from radio alt-2 input bus when [cfg_lrra_3 = true] (received on cross channel bus from fcc-b). (m) 22-11385 radio alt data inv 1) fcc-a receives invalid data from the radio alt-1 input bus. (n) 22-31386 radio alt data inv 1) fcc-a receives invalid data from the radio altimeter-2 input bus. (o) 22-31424 radio alt data inv 1) fcc-b receives invalid data from the radio altimeter-1 input bus. (p) 22-31425 radio alt data inv 1) fcc-b receives invalid data from the radio altimeter-2 input bus. (q) 22-31447 radio alt data err 1) fcc-a votes out data from the radio altimeter-1. (r) 22-31448 radio alt data err 1) the fcc-a votes out data from the radio altimeter-2. (s) 22-31449 radio alt data err 1) the fcc-a votes out data from the radio altimeter-3. (t) 22-31450 radio alt data err 1) fcc-b votes out data from the radio altimeter-1. (u) 22-31451 radio alt data err 1) the fcc-b votes out data from the radio altimeter-2. (v) 22-31452 radio alt data err 1) the fcc-b votes out data from the radio altimeter-3. (w) 22-31455 radio alt data inv 1) fcc-b receives invalid data from the radio altimeter-1 input (from fcc-a).;d633a103-shz;oct15/2024;oct15/2024;page 253;shzall;efectivity;faultisolationmanual;737-600/700/800/900;oewc;(x) 22-31456 radio alt data inv 1) fcc-a receives invalid data from the radio altimeter-2 input (from fcc-b). | 0
5588 | duct pressure - low or not constant during mes operation, the apu is the bleed source | the ext test lights on the fire control panel, p8-1.;(2) the ext test lights come on when the ext test switch is moved to the 1 or 2 position to show there is continuity through the squibs. (a) if the l or r light does not come on when the ext test switch is moved to 1, squib 1 on the l or r bottle does not have continuity. (b) likewise, if the l or r light does not come on when the ext test switch is moved to 2, squib 2 on the l or r bottle does not have continuity. (c) the apu light should come on with the ext test switch in either position. | 0
5589 | spoiler 9 position sensor problem | these maintenance messages: (a) 32-01001 l on gnd a fault;(b) 32-01101 l on gnd a fault;(c) 32-01003 r on gnd a fault;(d) 32-01103 r on gnd a fault;(e) 32-01004 l on gnd b fault;(f) 32-01104 l on gnd b fault;(g) 32-01006 r on gnd b fault;(h) 32-01106 r on gnd b fault;(2) these maintenance messages show that there is a problem with a main landing gear air/ground sensor.;(a) maintenance message number 32-01001 is set for one of these conditions: 1) sensor s1012 does not show the airplane on the ground with the airplane on the ground and the trailing edge flaps are up. 2) sensor s1012 shows the airplane on the ground with the airplane in the air mode. 3) there is sensor s1012 wiring fault.;(b) maintenance message number 32-01001 is set for this condition: 1) sensor s1012 does not show the airplane on the ground with the airplane on the ground and the trailing edge flaps are up. 2) there is sensor s1012 wiring fault.;eccn 9e991boeingproprietary-seetilepagefor detils;eccn 9e991boeingproprietary-seetilepagefor detils;d633a103-shz;page223;shz all;efectivity;endoftask;faultisolationmanual;737-600/700/800/900;boeinc;(c) maintenance message number 32-01101 is set for this condition: 1) sensor s1012 shows the airplane on the ground with the airplane in the air mode. 2) there is sensor s1012 wiring fault.;(d) maintenance message number 32-01003 is set for one of these conditions: 1) sensor s1010 does not show the airplane on the ground with the airplane on the ground and the trailing edge flaps are up. 2) sensor s1010 shows the airplane on the ground with the airplane in the air mode. 3) there is sensor s1010 wiring fault.;(e) maintenance message number 32-01003 is set for this condition: 1) sensor s1010 does not show the airplane on the ground with the airplane on the ground and the trailing edge flaps are up. 2) there is sensor s1010 wiring fault. (f) maintenance message number 32-01103 is set for this condition: 1) sensor s1010 shows the airplane on the ground with the airplane in the air mode. 2) there is sensor s1010 wiring fault.;(g) maintenance message number 32-01004 is set for one of these conditions: 1) sensor s1013 does not show the airplane on the ground with the airplane on the ground and the trailing edge flaps are up. 2) sensor s1013 shows airplane on the ground with the airplane in the air mode. 3) there is sensor s1013 wiring fault.;(h) maintenance message number 32-01004 is set for this condition: 1) sensor s1013 does not show the airplane on the ground with the airplane on the ground and the trailing edge flaps are up. 2) there is sensor s1013 wiring fault. (i) maintenance message number 32-01104 is set for this condition: 1) sensor s1013 shows airplane on the ground with the airplane in the air mode. 2) there is sensor s1013 wiring fault.;eccn9e991boeing proprietary-seetilepage fordetailis;eccn9e991boeing proprietary-seetilepage fordetailis;d633a103-shz;page 24;shzall;effectivity;faultisolationmanual;z7we;z7we;(j) maintenance message number 32-01006 is set for one of these conditions: 1) sensor s1011 does not show the airplane on the ground with the airplane on the ground and the trailing edge flaps are up. 2) sensor s1011 shows airplane on the ground with the airplane in the air mode. 3) there is sensor s1011 wiring fault.;(k) maintenance message number 32-01006 is set for this condition: 1) sensor s1011 does not show the airplane on the ground with the airplane on the ground and the trailing edge flaps are up. 2) there is sensor s1011 wiring fault. (l) maintenance message number 32-01106 is set for this condition: 1) sensor s1011 shows airplane on the ground with the airplane in the air mode. 2) there is sensor s1011 wiring fault. | 0
5590 | elt 406 mhz transmitter or bad antenna problem | these maintenance message numbers: (a) 73-11351, 73-11352, 73-21351, 73-21352, 73-31351, or 73-31352. (b) the maintenance messages 73-x135y; where x = eec channel (1=channel a, 2=channel b, 3=dual channel), and y = engine position (1=eng 1, 2=eng 2). 1) if x=1 or 2, do the fault isolation procedure for a single channel fault.;eccn9e991boeingproprietary-seetitlepage fordetails;eccn9e991boeingproprietary-seetitlepage fordetails;d633a103-shz;page229;shzall;effectivity;endoftask;faultisolationmanual;737-600/700/800/900;cfm56engines(cfm56-7);cfm56engines(cfm56-7);2) if x=1 and 2 (two messages), or x=3, do the fault isolation procedure for a dual channel fault.;(2) the eec senses that the airplane power supply is less than 96 volts when the engine start lever is in the idle position. (a) this fault is reported when the eec has electrical power from the eec alternator, m1826. | 0
5591 | no electrical power fault | (1) the oil pressure display on the center display unit (du) is intermittent or blank. | 0
5592 | 航前发动机启动过程中，APU有放炮声，双发启动正常 | this maintenance message: (a) apu - low det resistance;(2) this fault occurs when the control module, m279 detects a low resistance on the overheat detection loop. usually this indication is caused by the failure of the control module, m279. the detector elements are listed in the table below. description equipment number apu upper overheat detector assembly m1755 apu lower overheat detector assembly m1756 apu tailpipe overheat detector assembly m1925 | 0
5593 | secondary landing gear transfer valve signal to pseu problem | (1) during the pre-flight master caution test, not all the system annunciator lights (six pack, l342/l343) come on. | 0
5594 | efis control panel problem | these left (right) 35 °f controller maintenance messages: (a) posn 1 - no go (b) posn 2 - no go (c) posn 3 - no go (d) posn 4 - no go | 0
5595 | smoke or fumes in the passenger cabin or flight compartment, reported during flight, smoke does not stop with isolation valve closed, each of the two pack switches off (in turn) | these maintenance messages: (a) 75-10411, 75-10412, 75-20411, 75-20412, 75-30411, 75-30412, 75-10501, 75-10502, 75-20501, 75-20502, 75-30501 and 75-30502.;(2) the maintenance messages 75-x041y or 75-x050y; where x = eec channel (1=channel a, 2=channel b, 3=dual channel), and y = engine position (1=eng 1, 2=eng 2).;eccn9e991boeingproprietary-seetitlepage for details;oct15/2017;d633a103-shz;page 20;shzall;faultisolationmanual;shzall;d633a103-shz;737-600/700/800/900;cfm56engines(cfm56-7);boenc;(a) if x=1, do the fault isolation procedure - single channel fault for channel a. (b) if x=2, do the fault isolation procedure - single channel fault for channel b. (c) if x=1 and 2 (two messages), or x=3, then do the fault isolation procedure - dual channel fault.;(3) the eec senses a difference that is greater than 8.7% between the two position sensors in the hptacc valve. (a) the positions that the eec senses from channel a and b are in a valid range. | 0
5596 | pitch cws force transducer (first officer's) problem | these maintenance messages: note: j1a-xx, j1b-xx and j1c-xx (where xx is a pin number) are the connector and pin numbers on the fcc-a and fcc-b. for the fcc-a: j1a=d10135a, j1b=d10135b and j1c=d10135c. for the fcc-b: j1a=10137a, j1b=10137b and j1c=10137c. (a) mcp (j1a-f01) (b) mcp (j1b-f01);(2) this maintenance message detects these problems: note: the pins listed on the cdu indicate which fault you have. (a) the flight control computer a (fcc-a) does not detect flight director switch a. note: pin j1b-f01 (b) the flight control computer b (fcc-b) does not detect flight director switch a. note: pins j1a-f01 (c) the flight control computer a (fcc-a) does not detect flight director switch b. note: pin j1a-f01 (d) the flight control computer b (fcc-b) does not detect flight director switch b. note: pins j1b-f01;eccn 9e991boeingproprietary-seetitle pagefor detils;shzall;shzall;d633a103-shz;shzall;effectivity;endoftask;faultisolationmanual;737-600/700/800/900;oewc | 0
5597 | control cabin door difficult to open/close | these left (right) 35 °f controller maintenance messages: (a) posn 1 - no go (b) posn 2 - no go (c) posn 3 - no go (d) posn 4 - no go | 0
5598 | flap bypass valve in bypass position problem | this maintenance message: (a) l pack bay open 1) when this message shows, the loop indicator flashes between “open” and a resistance value.;(2) the compartment overheat detector control unit, m237 detects a problem with a detector, or the wiring between a detector and the control unit.;eccn9e991boeingproprietary-seetlepagefordetails;eccn9e991boeingproprietary-seetlepagefordetails;d633a103-shz;page278;page278;effectivity;737-600/700/800/900;faultisolationmanual;737-600/700/800/900;oewc | 0
5599 | asm 1 (2) tra position change problem | these maintenance messages: (a) apu - upper (b) apu - lower (c) apu - tailpipe;(2) these messages occur when the control module, m279 detects a fault with an apu fire detector. the detectors are listed in the table below. description equipment number apu upper overheat detector assembly m1755 apu lower overheat detector assembly m1756 apu tailpipe overheat detector assembly m1925 | 0
5600 | no deu-1 data on crosstalk bus | (1) this is an indication that the t/r did not completely retract(stow) and lock. | 0
5601 | voice recorder status light or test light problem | Oil Level Sensor Shows Circuit Failure | 0
5602 | right flap excitation voltage problem | these maintenance message numbers: (a) 75-10381, 75-10382, 75-20381, 75-20382, 75-30381 and 75-30382.;eccn9e991boeingproprietary-seetitlepage fordetails;jun15/2015;d633a103-shz;page205;effectivity;effectivity;eendoftask;cfm56engines(cfm56-7);737-600/700/800/900;cfm56engines(cfm56-7);oewg;(2) the maintenance messages 75-x038y; where x = eec channel (1=channel a, 2=channel b, 3=dual channel), and y = engine position (1=eng 1, 2=eng 2). (a) if x=1, do the fault isolation procedure - single channel fault for channel a. (b) if x=2, do the fault isolation procedure - single channel fault for channel b. (c) if x=1 and 2 (two messages), or x=3, then do the fault isolation procedure - dual channel fault.;(3) this fault is reported on the active channel of the eec when the engine is in operation.;(4) you must do the initial evaluation to see if a dual channel maintenance message, 75-30381 or 75-30382, is set.;(5) the difference between the vsv demand and the valid position signal is more than 5%. note: there is no vsv wrap fault on the active channel. | 0
5603 | altitude less than 200 (right) fault | these “apl input voltage for the r exciter (ign 2) is always on” maintenance messages: • 74-11001: eng-1 ch a fault • 74-11002: eng-2 ch a fault • 74-21001: eng-1 ch b fault • 74-21002: eng-2 ch b fault • 74-31001: eng-1 dual channel fault • 74-31002: eng-2 dual channel fault;(2) this message shows when the eec senses that the right igniter power (115v ac) is 89 v or more with the start lever in the cutoff position.;(3) this fault shows when the eec has electrical power. (a) this fault should show as a dual channel message. (b) if a single channel message shows, there is an internal eec problem. | 0
5604 | pass cabin duct overheat light is on and comes on again after reset | the maintenance message 23-11017.;(2) the fault is generated by the system test. | 0
5605 | adf-1 captain's indication blank | (1) the speed brake lever moves cables that control the spoiler control valve. the valve supplies pressure to the actuators to raise the spoilers.;eccn9e991boeing proprietary-seetilepage fordetailis;feb15/2020;shzall;shzall;shzall;effectivity;faultisolationmanual;faultisolationmanual;737-600/700/800/900;oewc | 0
5606 | map range disagree message shows on cds | (1) the task is for this maintenance message: (a) mkr antenna failed;(2) the vor/marker beacon receiver receives no input signal from the marker beacon antenna, m27. | 0
5607 | passenger cabin duct anticipator sensor failed | this maintenance message: (a) cabin sensor - left pack - no go | 0
5608 | landing warning system fault (false warning or no warning) | this fault: (a) predictive windshear system (pws) fail note: the pws can give incorrect pws alerts at some airports or runways. these can be because of objects that move in the area. these objects can be traffic, long or tall buildings, or the terrain. these objects can cause doppler shifts in the air that incorrectly show as possible windshear in front of the aircraft. | 0
5609 | ils tuning port-b missing input | these single eau maintenance messages: (a) engine 1 - s832 r sleeve stow sensor (b) engine 2 - s832 r sleeve stow sensor;(2) this fault light indicates that the position of the right t/r sleeve does not agree with the commanded extend (deploy) position for the t/r. | 0
5610 | adr pin parity test fail | these maintenance messages: (a) 28-41106 compensator lo-z op/gnd 1) this fault code shows a problem with the no. 1 tank. (b) 28-41206 compensator lo-z op/gnd 1) this fault code shows a problem with the no. 2 tank. (c) 28-41306 compensator lo-z op/gnd 1) this fault code shows a problem with the center tank.;(2) the compensator lo-z wire is open or shorted to ground.;(3) this message is shown if the measured value of [k-1] is less than or equal to -0.85. if this fault condition causes an error in the fuel mass of less than 5 percent, then [k-1] is set to a nominal value of 1.1365. note: k is the "dielectric constant". air, by definition has a k factor of 1. fuel, depending on density and source, can have a k factor between approximately 2.0 and 2.2.;(4) if the fault condition is a short to ground and the magnitude of the short is sufficient to cause an error of 5 percent or more in the fuel mass calculation, the fqis display and the refuel panel indicator for the tank that has the fault becomes blank.;(5) if the fault condition is a lo-z open wire or the short to ground is not sufficient to cause more than a 5 percent error in mass calculation, the fuel quantity continues to show with [k-1] set to the nominal value of 1.1365.;(6) this fault can also be shown if the tank unit lo-z wire is shorted to ground through less than 100 ohms (28-41 task 802). | 0
5611 | seat audio does not turn off | (1) the weather radar operational test fails and shows one of these messages on the capt (f/o) du: (a) rt (b) weak;(2) this task is for these maintenance messages: • +12 volt failure • -12 volt failure • 15 volt/30 volt failure • 429 rcvr failure • 429 xmit failure • a_to_d n/r • ad read failure • addr line failed • alert lamp fault • analog latch fail • audio inh failed • bad agility freq • bad audio driver • bad audio flash • bad dsp a/d init • bad dsp download • bad dsp pipeline • bad hazard dport • bad interlock ctl • bad jitter check • bad phono jack • bad range intrf • bad rcvr 1.6ghz • bad rcvr 114mhz • bad rcvr 173mhz • bad rcvr 177mhz • bad rcvr 212mhz • bad rcvr 23.5mhz • bad rcvr 3m fltr • bad rcvr 5m fltr • bad rcvr 73 flt;eccn9e991boeingproprietary-seetilepage for detils;jun15/2024;shzall;d633a103-shz;shzall;faultisolationmanual;faultisolationmanual;737-600/700/800/900;lewc;• bad rcvr 78m amp • bad rcvr 94m flt • bad rcvr 9m fltr • bad rcvr osc/amp • bad rcvr x3 mult • bad rcvr x5 mult • bad rcvr x9 mult • bad speaker line • bad wg interlock • cpu instr failed • data line failed • descriptor match • dsp bit timeout • dsp exec. failed • dsp flash failed • dsp integ failed • dsp label error • dsp mode error • dsp powerup fail • dsp serial intrf • fail lamp fault • filter n/r • freq 1 n/r • freq 2 n/r • freq 3 n/r • freq 4 n/r • freq 5 n/r • freq 6 n/r • hazard n/r • hi volt failed • i_q n/r • interf(d) failed • mpu flash failed • no dsp reply • no map unreg 28 volts • no ws available • ram ic failure • reg 28 volts failure;eccn 9e991boeingproprietary-seetilepagefor detals;oct15/2024;d633a103-shz;page219;d633a103-shz;effectivity;faultisolationmanual;737-600/700/800/900;737-600/700/800/900;• rt preamp failed • sdc d/a fault • sdc fault • sig_1 n/r • sig_2 n/r • stab power fault • stop cntr failed • strt cntr failed • strut n/r • stxmit int fail • trigger int fail • unreg 28 volts failed • warn lamp fault • ws alert failed • ws chime failed • x9 multpx failed • xmtr cal failure • xmtr driver cal • xmtr rt failure • xrng_1 n/r • xrng_2 n/r • xrng_3 n/r • xrng_4 n/r | 0
5612 | reset count exceeded message on cdu | (1) the speed brake lever moves cables that control the spoiler control valve. the valve supplies pressure to the actuators to raise the spoilers.;eccn9e991boeing proprietary-seetilepage fordetailis;feb15/2020;shzall;shzall;shzall;effectivity;faultisolationmanual;faultisolationmanual;737-600/700/800/900;oewc | 0
5613 | te flap support no. 1 skew problem | Surge Control Valve LVDT Shows Circuit Failure | 0
5614 | fuel filter by pass light is off when commanded on during the eec test procedure | (1) the altn (alternate mode) light does not go on when it should during the eec test. | 0
5615 | start switch signal and arinc bus data disagree | these maintenance messages: (a) 12 - left wing le - open loop (b) 22 - left ac pack bay - open loop (c) 32 - keelbeam - open loop (d) 42 - aft cargo sect. - open loop (e) 62 - right wing le and ac pack bay - open loop (f) 10 - left wing le - short loop (g) 14 - left wing le - alarm (h) 20 - left ac pack bay - short loop (i) 24 - left ac pack bay - alarm (j) 30 - keelbeam - short loop (k) 34 - keelbeam - alarm (l) 40 - aft cargo sect. - short loop (m) 44 - aft cargo sect. - alarm (n) 60 - right wing le and ac pack bay - short loop (o) 64 - right wing le and ac pack bay - alarm (p) 84 - wheel well fire - alarm;between a detector and the control module. the detectors are shown in the table below. detector equipment number left wing outboard overheat m268 right wing outboard overheat m269 main wheel well fire m270 fwd keelbeam overheat m272 aft keelbeam overheat m273 aft overheat section 47 m275 aft overheat section 48 m276 aft overheat m347 aft overheat section 46 m348 left fwd a/c pack bay overheat m355 right fwd a/c pack overheat m356 left wing inboard overheat m370 right wing inboard overheat m371;eccn9e991boeingproprietary-seetitlepage fordetails;eccn9e991boeingproprietary-seetitlepage fordetails;d633a103-shz;page 212;shzall;faultisolationmanual;faultisolationmanual;737-600/700/800/900;boeinc;<html><table border=1><tr><td>(continued)</td><td></td></tr><tr><td>detector</td><td>equipment number</td></tr><tr><td>shz all</td><td></td></tr><tr><td>aft overheat</td><td>m1147</td></tr><tr><td>shz all; airplanes with 2 digit codm: p/n 35008-307 or p/n 20-035008-300</td><td></td></tr><tr><td>left fwd strut cavity overheat</td><td>m1761</td></tr><tr><td>left aft strut cavity overheat</td><td>m1762</td></tr><tr><td>right fwd strut cavity overheat</td><td>m1763</td></tr><tr><td>right aft strut cavity overheat</td><td>m1764</td></tr><tr><td>left mid a/c pack overheat</td><td>m1909</td></tr><tr><td>right mid a/c pack overheat</td><td>m1910</td></tr><tr><td>left aft a/c pack overheat</td><td>m1911</td></tr><tr><td>right aft a/c pack overheat</td><td>m1912</td></tr></table></html>;<html><table border=1><tr><td>bite code</td><td>fault description</td><td>possible bad detectors orrelated wiring</td></tr><tr><td>10</td><td>left wing leading edge short</td><td>m268, m370, m1761, m1762</td></tr><tr><td>12</td><td>left wing leading edge openloop</td><td>m268, m370, m1761, m1762</td></tr><tr><td>14</td><td>left wing leading edge alarm</td><td>m268, m370, m1761, m1762</td></tr><tr><td>20</td><td>left a/c pack short</td><td>m355, m1909, m1911</td></tr><tr><td>22</td><td>left a/c pack open loop</td><td>m355, m1909, m1911</td></tr><tr><td>24</td><td>left a/c pack alarm</td><td>m355, m1909, m1911</td></tr><tr><td>30</td><td>keel beam short</td><td>m272, m273</td></tr><tr><td>32</td><td>keel beam open loop</td><td>m272, m273</td></tr><tr><td>34</td><td>keel beam alarm</td><td>m272, m273</td></tr><tr><td colspan='3'>shz 002, 009-699, 706, 721-799, 801-825, 827-847, 850-852, 855-863, 865, 866, 871-874, 876-899</td></tr><tr><td>40</td><td>aft cargo section short</td><td>m275, m276, m347, m348, m1147</td></tr><tr><td>42</td><td>aft cargo section open loop</td><td>m275, m276, m347, m348, m1147</td></tr><tr><td>44</td><td>aft cargo section alarm</td><td>m275, m276, m347, m348, m1147</td></tr></table></html>;aft overheat m2595;(3) this table shows the bite codes supplied by the control module and the related detectors in each loop.;eccn9e991boeingproprietary-seetitlepage fordetails;eccn9e991boeingproprietary-seetitlepage fordetails;d633a103-shz;page 213;shzall;efectivity;faultisolationmanual;oewc;faultisolationmanual;<html><table border=1><tr><td>bite code</td><td>fault description</td><td>possible bad detectors orrelated wiring</td></tr><tr><td>shz 901-999</td><td colspan='2'></td></tr><tr><td>40</td><td>aft cargo section short</td><td>m275, m276, m347, m348, m1147,m2595</td></tr><tr><td>42</td><td>aft cargo section open loop</td><td>m275, m276, m347, m348, m1147,m2595</td></tr><tr><td>44</td><td>aft cargo section alarm</td><td>m275, m276, m347, m348, m1147,m2595</td></tr><tr><td colspan='3'>shz all; airplanes with 2 digit codm: p/n 35008-307 or p/n 20-035008-300</td></tr><tr><td>60</td><td>right wing leading edge orright a/c pack short</td><td>m269, m356, m371, m1763, m1764,m1910, m1912</td></tr><tr><td>62</td><td>right wing leading edge orright a/c pack open loop</td><td>m269, m356, m371, m1763, m1764,m1910, m1912</td></tr><tr><td>64</td><td>right wing leading edge orright a/c pack alarm</td><td>m269, m356, m371, m1763, m1764,m1910, m1912</td></tr><tr><td>84</td><td>wheel well fire alarm</td><td>m270</td></tr></table></html>;(continued) | 0
5616 | no input from the air/ground relay | this maintenance message: (a) brtctl with ohu60/70 fault codes. | 0
5617 | duct pressure is low or not constant during acs operation, the apu is the bleed source | Oil Filter Switch Shows Short Circuit | 0
5618 | power for autobrake or aacu bite problem | (1) the g/s or the loc flag shows when there is a loss of glide slope or localizer functions. | 0
5619 | fuel does not flow into the fuel tank with fueling shutoff valve switch in the open position and refueling manifold pressurized | Low Oil Pressure Switch Shows Open Circuit | 0
5620 | adiru data from a deu is missing | fault message: (a) 47-30023 ngssov/otsov/hfv closed;eccn9e991boeingproprietary-seetitlepage for details;oct15/2024;page228;page228;865,866,871-874p0stsb737-47-1003;901-999;shz002,009-699,706,721-799,860-863,;effectivity-;effectivity-;endoftask-;faultisolationmanual;737-600/700/800/900;faultisolationmanual;(2) the operability indicator shows degraded (blue light). the ngs is operating below normal.;(3) ngssov/otsov/hfv closed shows when the ngs is on. the ngs shutoff valve (sov), overtemperature (ot) sov, and high flow valve (hfv) are commanded open, but a no-flow condition is sensed by the ngs controller for 30 seconds. (a) the controller logic includes these five components: ngs sov, ot sov, hfv, asm differential pressure sensor (hi-flow), and the ngs pressure sensor. note: fault detection logic: [(ngs sov cmd = on) and (otsov cmd = on) and (asm hfv cmd = on) and (dphi < 5 psid) and (pb > 15 psig) and (dphi_invalid = false) and (pb_invalid = false)] for 30 seconds;(4) to find more data about this maintenance message, do this task: bdu fault history menu, amm task 47-31-02-740-803. | 0
5621 | audio tone problem | this maintenance message: (a) drv enbl error | 0
5622 | internal eec fault, ccdl | the r reverser sleeve position signal is out of range with these associated message numbers: (a) 78-11491: eng-1 eec ch a fault (b) 78-11492: eng-2 eec ch a fault (c) 78-21491: eng-1 eec ch b fault (d) 78-21492: eng-2 eec ch b fault (e) 78-31491: eng-1 eec ch a and ch b fault note: if there is a dual channel maintenance message, then one t/r sleeve on an engine has a channel a fault and the other sleeve has a channel b fault. do the eec bite procedure, 73-00 task 801 and review the recent faults to find which channel on each sleeve has a fault. (f) 78-31492: eng-2 eec ch a and ch b fault note: if there is a dual channel maintenance message, then one t/r sleeve on an engine has a channel a fault and the other sleeve has a channel b fault. do the eec bite procedure, 73-00 task 801 and review the recent faults to find which channel on each sleeve has a fault.;(2) these maintenance messages are set when one or more of the conditions that follow is true: (a) the eec senses that the right t/r position signal is less than -5.0 % or greater than 112.0 %. (b) the eec senses that the right t/r reverser position signal level of v1 or v2 is less than 0.313 voltage root mean square (vrms) or greater than 7.205 vrms. (c) the eec senses that the sum of the right t/r position signals v1, v2 is less than 2.0 vrms or greater than 4.5 vrms. (d) the eec has an internal failure of its input circuitry.;(3) fadec 2: (a) because the channel a excitation circuit for the right t/r position lvdt,high pressure turbine active clearance control (hptacc) position lvdt and the fmv position lvdt are from a common source in the eec, a short in one of the three excitation circuits can set channel a maintenance messages for all three systems. (b) because the channel a excitation circuit for the right t/r position lvdt,hptacc position lvdt and thetransient bleed valve (tbv) position lvdt are from a common source in the eec, a short in one of the three excitation circuits can set channel a maintenance messages for all three systems.;(4) fadec 3: (a) because the channel a excitation circuit for the right t/r lvdt, hpt acc lvdt, and the left t/r lvdt are from a common source in the eec, a short in one of the three excitation circuits can set channel a maintenance messages for all three systems. (b) because the channel b excitation circuit for the right t/r lvdt, low pressure turbine active clearance control (lptacc) lvdt, and the left t/r lvdt are from a common source in the eec, a short in one of the three excitation circuits can set channel b maintenance messages for all three systems.;(5) these maintenance messages show when the eec has electrical power.;oct15/2018;oct15/2018;page 214;page 214;page 214;effectivity;737-600/700/800/900;737-600/700/800/900;cfm56engines(cfm56-7);cfm56engines(cfm56-7) | 0
5623 | captain's clock problem | this maintenance message: (a) config invalid 1 (b) config invalid 2 (c) config invalid 4 (d) config invalid 7 (e) config nextgen2 (f) config max1 (g) config max2 | 0
5624 | airplane voltage input to the eec is out of range | these groups of maintenance messages: (a) engine 1: 75-10541 and 75-10591 (b) engine 2: 75-10542 and 75-10592.;(2) this fault is reported on the active channel of the eec when the eec is powered.;(3) the eec detects a fault in the linear variable differential transducer (lvdt) excitation circuit (ch a) for the low pressure turbine active clearance control valve (lptacc), or the transient bleed valve (tbv). | 0
5625 | ground spoilers up pressure switch fault | this maintenance message: (a) idg fault;(2) this message shows when the gcu senses one or more of these conditions: (a) idg under voltage (b) idg over/under frequency (c) shorted rotating diode in the idg | 0
5626 | fadec2 (ch a) excitation group 3: vsv, vbv and t/r l sleeve lvdt excitation circuit fault | (1) the vor data goes to a ncd condition. | 0
5627 | no deu-2 data on crosstalk bus | (1) 1. the gpws aural messages do not sound. | 0
5628 | integrated standby flight display - attitude display difference with no flag | these left (right) 35 °f controller maintenance messages: (a) posn 1 - no go (b) posn 2 - no go (c) posn 3 - no go (d) posn 4 - no go | 0
5629 | 过站APU第一次启动不成功，第二次启动正常，APU BITE测试有维护信息49-94300和49-52219 | (1) the left pack trip off light on the p5-10 air conditioning module comes on during approach and comes on again after reset. | 0
5630 | leading edge cruise depressurization valve discrete output problem | these observed faults: (a) the cabin climb indicator does not operate. (b) the cabin climb pointer does not move.;(c) the cabin climb pointer fluctuates.;(2) the cabin climb indicator reacts to cabin pressure altitude rate changes during ascent or descent in feet per minute. note: the gauge does not indicate zero on the ground with one of the entry doors open to make sure that the cabin is not pressurized.;(3) flush operations of the vacuum toilet system can cause the cabin climb indicator to momentarily show a rate of climb indication of 300-500 feet per minute. this is normal. | 0
5631 | thrust difference between engines too large | (1) for engine start, there was an egt red overtemperature and there was an automatic engine shutdown. | 0
5632 | mach trim 115 vac problem | these maintenance messages: (a) vlv 1 (b) vlv 2 (c) vlv 3 (d) vlv 4;eccn9e991boeingproprietary-seetitlepage fordetails;feb15/2020;feb15/2020;page 213;efectivity;efectivity;endoftask-;faultisolationmanual;737-600/700/800/900;7ewc;<html><table border=1><tr><td>message</td><td>antiskid valve</td><td>wheel</td><td>tire location</td></tr><tr><td>vlv 1</td><td>v9</td><td>no. 1</td><td>left outboard</td></tr><tr><td>vlv 2</td><td>v7</td><td>no. 2</td><td>left inboard</td></tr><tr><td>vlv 3</td><td>v8</td><td>no. 3</td><td>right inboard</td></tr><tr><td>vlv 4</td><td>v10</td><td>no. 4</td><td>right outboard</td></tr></table></html>;<html><table border=1><tr><td>message</td><td>antiskid valve</td><td>wheel</td><td>tire location</td></tr><tr><td>vlv 1</td><td>v199</td><td>no. 1</td><td>left outboard</td></tr><tr><td>vlv 2</td><td>v199</td><td>no. 2</td><td>left inboard</td></tr><tr><td>vlv 3</td><td>v200</td><td>no. 3</td><td>right inboard</td></tr><tr><td>vlv 4</td><td>v200</td><td>no. 4</td><td>right outboard</td></tr></table></html>;table 202 message and valve correlation;table 203 message and valve correlation;(2) the aacu does not receive a valid signal from a normal anti-skid valve. | 0
5633 | wing anti-ice switch does not latch in the on position with engines not running | (1) the airplane floor has too much vibration that you can feel when the apu is operating. | 0
5634 | fqis fault message - processor fault | these maintenance messages: (a) 21-51133 arinc 429 invld 1) left air data inertial reference unit (adiru) 1 arinc data invalid fault (b) 21-51147 arinc 429 invld 1) adiru 1 (left) parity error fault (c) 21-51148 arinc 429 invld 1) adiru 1 (left) no activity fault;(2) these maintenance messages can show on either the left or the right pack flow temperature controller (pftc). | 0
5635 | vibration sensor signal fault | (1) the left pack trip off light on the p5-10 air conditioning module is on and will not reset. | 0
5636 | 过站机组反映关车接通APU电源1分钟后，APU FAULT 灯亮，APU 自动关车 | (1) the landing gear position indicating and warning system uses lights in the flight compartment to show indications for these landing gear conditions: (a) landing gear down and locked (b) disagree (c) not down warning.;(2) the red nose gear light comes on for these conditions: (a) disagree: lever down, nose gear not down and locked (b) disagree: lever not down, nose gear down and locked (c) gear not down warning.;(3) (sds subject 32-61-00);eccn9e991boeingproprietary-seetitlepage for details;jun15/2024;shzall;page 248;shzall;effectivity;endoftask一;737-600/700/800/900;737-600/700/800/900;oewc | 0
5637 | fcc speed trim warning problem | this maintenance message:;(a) alt note: if the xpdr p/f light comes on red and a second light is also on, then the maintenance message is for the second light.;(b) altitude fail;(c) alt sig;(2) the r atc transponder has found a problem with the adiru data input. | 0
5638 | autothrottle retard problem | this maintenance message: (a) duct limit sensor - left pack - no go | 0
5639 | cdu datalink full shows on the perf init page | this observed fault: (a) tilt code of "-6" adiru;(2) the wxr receiver/transmitter detects no air data from the adirus. | 0
5640 | gpwc internal fault | these tcas maintenance messages:;(a) lower ant;(b) bot ant fail (c) bot ant e1 (d) bot ant e2 (e) bot ant e3 (f) bot ant e4;(2) the tcas computer has detected a fault with the bottom tcas antenna. | 0
5641 | brake temp light does not come on during bite test | this maintenance message: (a) brtctl with ohu60/70 fault codes. | 0
5642 | fcc, remote electoninc unit problem | (1) the windshield wiper does not run in any switch position. | 0
5643 | right pack trip off light on on the ground and comes on again after reset | DC Powerloss Shutdown Power Interrupt | 0
5644 | speed trim fail light problem | this maintenance message: (a) flt deck selector;(2) this fault is for the pack/zone temperature controller (pztc) no. 2. | 0
5645 | flight data recorder off light on | maintenance message: (a) gcu fault.;(2) this message occurs when the generator control unit (gcu) detects an internal problem or there is a problem with the generator switch or switch wiring. | 0
5646 | fadec2 (ch b) excitation group 3: vbv and lptc lvdt excitation circuit fault | these maintenance messages: note: j1a-xx, j1b-xx and j1c-xx (where xx is a pin number) are the connector and pin numbers on the fcc-a and fcc-b. for the fcc-a: j1a=d10135a, j1b=d10135b and j1c=d10135c for the fcc-b: j1a=d10137a, j1b=d10137b and j1c=d10137c (a) smydc-1 (j1a-h04,g04) 1) flight control computer (fcc)-a receives invalid data or no data from the stall management yaw damper (smyd) computer-1. (b) smydc-2 (j1a-h04,g04) 1) fcc-b receives invalid data or no data from the smyd computer-1.;(2) this task is for these maintenance messages: note: j1a-xx, j1b-xx and j1c-xx (where xx is a pin number) are the connector and pin numbers on the fcc-a and fcc-b. for the fcc-a: j1a=d10135a, j1b=d10135b and j1c=d10135c for the fcc-b: j1a=d10137a, j1b=d10137b and j1c=d10137c (a) 22–11403 smydc flaps inv 1) fcc-a receives invalid data from the smyd computer-1. (b) 22–11404 smydc flaps inv 1) fcc-b receives invalid data from the smyd computer-2. (c) 22-11397 smydc data inv (j1a-h04,g04) 1) fcc-a receives invalid data from the smyd computer-1. (d) 22-11398 smydc data inv (j1a-h04,g04) 1) fcc-b receives invalid data from the smyd computer-2. | 0
5647 | stabilizer trim speed problem | Overtemperature Shutdown | 0
5648 | te flap support no. 8 skew problem | this maintenance message: (a) self test invalid | 0
5649 | autothrottle manual disengage problem | these seat back problems: (a) a damaged seat back. (b) the seat back does not recline. (c) the seat back does not stay in position. | 0
5650 | airplane alignment problems during autoland approach | (1) the adf flag shows on the captain's display. | 0
5651 | engine start switch - switch stays in grd position after n2 is more than 55.3 percent, engine started | (1) the oil pressure display on the center display unit (du) shows the redline alert (below 13 psi). | 0
5652 | fcc internal problem | these maintenance messages: note: suspect lrus: • asm-1 • asm-2 (a) asm 1 limit fail (b) asm 2 limit fail;(2) the a/t computer detects a servo limiting problem for asm 1 (2).;(3) this task is for these maintenance messages: note: suspect lrus: • asm-1 • asm-2 (a) 22-31766 asm 1 tra position 1) fcc-a detects that the tra position (label 135 from eec) is not equal 36 degrees from asm-1.;eccn9e991boeingproprietary-seetitlepage fordetails;eccn9e991boeingproprietary-seetitlepage fordetails;d633a103-shz;d633a103-shz;shz all;effectivity;eendoftask;faultisolationmanual;7ewc;7ewc;(b) 22-31767 asm 2 tra position 1) fcc-a detects that the tra position (label 135 from eec) is not equal 36 degrees from asm-2. (c) 22-31780 asm 1 limit fail 1) fcc-a does not detect servo limiting (asm label 270, bit 23 is not set) and tra position (label 135 from eec) does not equal eec limit (label 365) from asm-1. (d) 22-31781 asm 2 limit fail 1) fcc-a does not detect servo limiting (asm label 270, bit 23 is not set) and tra position (label 135 from eec) does not equal eec limit (label 365) from asm-2. (e) 22-31778 asm 1 limit/rate/pos 1) fcc-a detects one of these conditions from asm-1: • servo limiting does not occur (asm label 270, bit 23 not set). • asm rate feedback does not go to zero (label 267). • tra position (label 135 from eec) is not within 2 degrees of eec limit (label 365). (f) 22-31779 asm 2 limit/rate/pos 1) fcc-a detects one of these conditions from asm-2: • servo limiting does not occur (asm label 270, bit 23 not set). • asm rate feedback does not go to zero (label 267). • tra position (label 135 from eec) is not within 2 degrees of eec limit (label 365). (g) 22-31782 asm 1 limit fail 1) fcc-a detects tra position (label 135 from eec) is more than the eec limit (label 365) plus 2 degrees from asm-1. (h) 22-31783 asm 2 limit fail 1) fcc-a detects tra position (label 135 from eec) is more than the eec limit (label 365) plus 2 degrees from asm-2. | 0
5653 | t/r stow faults - r sleeve stow sensor | this maintenance message: (a) zone selector;(2) this fault is for the pztc no. 1. | 0
5654 | aileron autopilot pressure switch-2 problem | (1) during the pre-flight master caution test, not all the system annunciator lights (six pack, l342/l343) come on. | 0
5655 | duct pressure high, the engine is the bleed source | these maintenance messages: note: j1a-xx, j1b-xx and j1c-xx (where xx is a pin number) are the connector and pin numbers on the fcc-a and fcc-b. for the fcc-a: j1a=d10135a, j1b=d10135b and j1c=d10135c for the fcc-b: j1a=d10137a, j1b=d10137b and j1c=d10137c (a) loc ant sw-1 (j1b-e03);1) fcc-a receives invalid input from the loc ant switch relay 1 during the ground test.;(b) loc ant sw-2 (j1b-e03);1) fcc-b receives invalid input from the loc ant switch relay 2 during the ground test.;(2) this task is for these maintenance messages: note: j1a-xx, j1b-xx and j1c-xx (where xx is a pin number) are the connector and pin numbers on the fcc-a and fcc-b. for the fcc-a: j1a=d10135a, j1b=d10135b and j1c=d10135c;eccn 9e991boeingproprietary-seetitle pagefor detils;oct15/2024;d633a103-shz;endoftask;shzall;effectivity;endoftask;endoftask;boeinc;boeinc;for the fcc-b: j1a=d10137a, j1b=d10137b and j1c=d10137c note: associated interface pins: • j1b-e03 note: suspect lru(s):;• loc ant sw-1 • loc ant sw-2;• ifsau (a) 22-11108 ant sw disagree 1) fcc-a detects that it has selected the wrong antenna for vor or localizer. (b) 22-11109 ant sw disagree 1) fcc-b detects that it has selected the wrong antenna for vor or localizer. | 0
5656 | pseu cargo door monitored problem | (1) this task will look at conditions when the brake temp light is on. | 0
5657 | landing gear primary power signal to pseu problem | this maintenance message: (a) 27-53415 flap 7 skew con;eccn9e991boeingproprietary-seetitlepage for details;jun15/2016;d633a103-shz;page 246;shzall;effectivity;endoftask;faultisolationmanual;737-600/700/800/900;7ewc;(2) the fseu did not receive a valid signal from the no. 7 flap skew sensor. | 0
5658 | integrated standby flight display blank | (1) the autobrake disarm and the auto brake disarm light will come on when one or more of these conditions occur: (a) the selector switch is in position off or to an invalid switch position (b) the speedbrake is armed and the spd brk lever is in the down position (c) one of the two brake pedal pressure switches (s762 or s763) shows pressure more than 750 psi (5171 kpa). (d) one or more thrust lever switches show an advanced condition. note: this disarm condition is prevented for the first three seconds after one of the two air/ground systems first show ground. (e) a fault in the antiskid system (f) a fault in the autobrake system (g) adiru input not valid | 0
5659 | engine start - no lightoff, fuel flow normal, ignition switch at ign r, engine start normal with ignition switch at ign l or both | this maintenance message: (a) cabin sensor - left pack - no go | 0
5660 | engine 2 t/r deploy faults - l sleeve sync lock pwr | (1) for engine start, the fuel flow and egt were high and the engine started. | 0
5661 | pftc standby pack fault discrete output | (1) an alphanumeric, function, or line select key on the control display unit (cdu) does not operate when expected. | 0
5662 | adiru 1 and adiru 2 total pressure data disagree | this maintenance message: (a) synchronization;(2) there ia a problem with the test synch lines between the fccs. | 0
5663 | smyd autoslat no power | these maintenance messages: note: j1a-xx, j1b-xx and j1c-xx (where xx is a pin number) are the connector and pin numbers on the fcc-a and fcc-b. for the fcc-a: j1a=d10135a, j1b=d10135b and j1c=d10135c for the fcc-b: j1a=d10137a, j1b=d10137b and j1c=d10137c note: associated interface pins: • j1a-k03,k02 • j1b-k03,k02 (a) adiru(iru)-2;(2) the autothrottle computer receives invalid data or no data from the adiru-r during the ground test.;(3) this task is for these maintenance messages: note: j1a-xx, j1b-xx and j1c-xx (where xx is a pin number) are the connector and pin numbers on the fcc-a and fcc-b. for the fcc-a: j1a=d10135a, j1b=d10135b and j1c=d10135c for the fcc-b: j1a=d10137a, j1b=d10137b and j1c=d10137c note: associated interface pins: • j1a-k03,k02 • j1b-k03,k02 note: suspect lru: adiru(iru)-2 (a) 22-11005 no adiru(iru) data 1) the fcc-a receives no data from the adiru(iru)-2 input bus. (b) 22-11006 no adiru(iru) data 1) the fcc-b receives no data from the adiru(iru)-2 input bus. (c) 22-11029 adiru(iru) data err 1) fcc(s) detect data comparison error between adiru(iru)-1 and adiru(iru)-2. (d) 22-11423 adiru(iru) data inv;eccn9e991boeing proprietary-seetilepage fordetails;d633a103-shz;eccn9e991boeing proprietary-seetilepage fordetails;page 263;effectivity;endoftask;faultisolationmanual;737-600/700/800/900;oewc;1) the fcc-b receives invalid data from the adiru(iru)-2 input bus. (e) 22-11434 adiru(iru) data err 1) the fcc-a votes out data from the adiru(iru)-2. (f) 22-11438 adiru(iru) data err 1) the fcc-b votes out data from the adiru(iru)-2. (g) 22-11379 adiru(iru) data inv 1) the fcc-a receives invalid data from the adiru(iru)-2 input bus. | 0
5664 | aft acp internal fault | these maintenance messages: note: j1a-xx, j1b-xx and j1c-xx (where xx is a pin number) are the connector and pin numbers on the fcc-a and fcc-b. for the fcc-a: j1a=d10135a, j1b=d10135b and j1c=d10135c for the fcc-b: j1a=d10137a, j1b=d10137b and j1c=d10137c (a) radio alt-1 (j1b-b04,a04);eccn9e991boeingproprietary-seetitlepage fordetails;eccn9e991boeingproprietary-seetitlepage fordetails;feb15/2023;efectivity;endoftask;efectivity;737-600/700/800/900;faultisolationmanual;737-600/700/800/900;ze7wg;1) fcc-a receives invalid data or no data from the radio altimeter (ra) transceiver-1 during the ground test. (b) radio alt-2 (j1b-b04,a04) 1) fcc-b receives invalid data or no data from the ra transceiver-2 during the ground test. (c) radio alt-1 (j1b-k11,j11) 1) fcc-b receives invalid data or no data from the ra transceiver-1 during the ground test. (d) radio alt-2 (j1b-k11,j11) 1) fcc-a receives invalid data or no data from the ra transceiver-2 during the ground test.;(2) this task is for these maintenance messages: note: j1a-xx, j1b-xx and j1c-xx (where xx is a pin number) are the connector and pin numbers on the fcc-a and fcc-b. for the fcc-a: j1a=d10135a, j1b=d10135b and j1c=d10135c for the fcc-b: j1a=d10137a, j1b=d10137b and j1c=d10137c note: associated interface pins: • j1b-b04,a04 • j1b-k11,j11 note: suspect lru(s): • radio alt-1 • radio alt-2 (a) 22-11037 radio alt do not agree 1) fccs detect that the radio altitude inputs do not agree. (b) 22-11618 radio alt ncd 1) fccs detect radio altitude ncd during approach from radio alt-1 input bus. (c) 22-11619 radio alt ncd 1) fccs detect radio altitude ncd during approach from radio alt-2 input bus. (d) 22-11623 radio alt ncd 1) fccs detect radio altitude ncd during approach from radio alt-3 input bus. (e) 22-11051 no radio alt data 1) fcc-a receives no data from the radio alt-1 input bus. (f) 22-11052 no radio alt data 1) fcc-b receives no data from the radio alt-2 input bus. (g) 22-11053 no radio alt data 1) fcc-b receives no data from the radio alt-1 input bus. (h) 22-11054 no radio alt data 1) fcc-a receives no data from the radio alt-2 input bus.;eccn9e991boeing proprietary-seetilepage fordetailis;oct15/2024;d633a103-shz;shzall;shzall;faultisolationmanual;737-600/700/800/900;737-600/700/800/900;(i) 22-31264 radio alt data err 1) fccs detect that the radio altitude inputs do not agree. (j) 22-31265 radio alt data err 1) fccs detect that the radio altitude inputs do not agree. (k) 22-31270 radio alt data err note: suspect lru(s): • radio alt-1 • fcc-a 1) fcc-b receives no data from radio alt-1 input bus when [cfg_lrra_3 = true] (received on cross channel bus from fcc-a). (l) 22-31272 radio alt data err note: suspect lru(s): • radio alt-2 • fcc-b 1) fcc-a receives no data from radio alt-2 input bus when [cfg_lrra_3 = true] (received on cross channel bus from fcc-b). (m) 22-11385 radio alt data inv 1) fcc-a receives invalid data from the radio alt-1 input bus. (n) 22-31386 radio alt data inv 1) fcc-a receives invalid data from the radio altimeter-2 input bus. (o) 22-31424 radio alt data inv 1) fcc-b receives invalid data from the radio altimeter-1 input bus. (p) 22-31425 radio alt data inv 1) fcc-b receives invalid data from the radio altimeter-2 input bus. (q) 22-31447 radio alt data err 1) fcc-a votes out data from the radio altimeter-1. (r) 22-31448 radio alt data err 1) the fcc-a votes out data from the radio altimeter-2. (s) 22-31449 radio alt data err 1) the fcc-a votes out data from the radio altimeter-3. (t) 22-31450 radio alt data err 1) fcc-b votes out data from the radio altimeter-1. (u) 22-31451 radio alt data err 1) the fcc-b votes out data from the radio altimeter-2. (v) 22-31452 radio alt data err 1) the fcc-b votes out data from the radio altimeter-3. (w) 22-31455 radio alt data inv 1) fcc-b receives invalid data from the radio altimeter-1 input (from fcc-a).;d633a103-shz;oct15/2024;oct15/2024;page 253;shzall;efectivity;faultisolationmanual;737-600/700/800/900;oewc;(x) 22-31456 radio alt data inv 1) fcc-a receives invalid data from the radio altimeter-2 input (from fcc-b). | 0
5665 | control column shaker does not operate during test | Flow Divider Solenoid Shows Open Circuit | 0
5666 | pftc flight deck inop discrete output | this observed fault: (a) the engine vib indicator is blank during engine operation or with electrical power on the airplane. | 0
5667 | 航前检查发现APU自动掉电,FAULT灯点亮,有维护代码49-94299.重启APU后加负载正常 | this maintenance message: (a) self test invalid | 0
5668 | display unit degradation | (1) the audio heard at all of the service interphone jacks is unsatisfactory. | 0
5669 | forward cabin auto temperature control does not operate | this left (right) 35 °f controller maintenance message: (a) posn 2 - go, 35 °f control valve not open | 0
5670 | deu 2 data is missing | these maintenance message: (a) 34-21037 ir data invld;(2) this message shows when the adr receives invalid data from the ir section of the adiru.;(3) this message also causes the status code 37 to show on the isdu.;(4) the maintenance message is the same for the left and right adirs. (a) the left adirs maintenance message is shown on the adirs l bite page of the cdu. (b) the right adirs maintenance message is shown on the adirs r bite page of the cdu.;(5) each adiru supplies inertial reference (ir) data to many systems and components. (a) ir data is on arinc 429 data buses. (b) the data on each ir bus is the same. (c) one data bus goes from the ir section of the adiru to the adr section. | 0
5671 | dme antenna problem | (1) the captain's adf display is blank. | 0
5672 | engine idle speed, minimum idle speed low/high | (1) the gps light shows on the irs mode select unit. | 0
5673 | valve position light for the fueling shutoff valve does not go off when the valve switch is set to closed | IGV Actuator Position Disagrees With Command | 0
5674 | fcc flap down problem | these maintenance messages: (a) 27-31015 ir1 data invalid (smyd-1) (b) 27-31016 ir1 out of range (smyd-1) (c) 27-31018 ir2 data invalid (smyd-1) (d) 27-31019 ir2 out of range (smyd-1) (e) 27-32015 ir1 data invalid (smyd-2) (f) 27-32016 ir1 out of range (smyd-2) (g) 27-32018 ir2 data invalid (smyd-2) (h) 27-32019 ir2 out of range (smyd-2) | 0
5675 | asm 1 (2) fail 06 | (1) the weather radar operational test fails and shows one of these messages on the capt (f/o) du: (a) rt (b) weak;(2) this task is for these maintenance messages: • +12 volt failure • -12 volt failure • 15 volt/30 volt failure • 429 rcvr failure • 429 xmit failure • a_to_d n/r • ad read failure • addr line failed • alert lamp fault • analog latch fail • audio inh failed • bad agility freq • bad audio driver • bad audio flash • bad dsp a/d init • bad dsp download • bad dsp pipeline • bad hazard dport • bad interlock ctl • bad jitter check • bad phono jack • bad range intrf • bad rcvr 1.6ghz • bad rcvr 114mhz • bad rcvr 173mhz • bad rcvr 177mhz • bad rcvr 212mhz • bad rcvr 23.5mhz • bad rcvr 3m fltr • bad rcvr 5m fltr • bad rcvr 73 flt;eccn9e991boeingproprietary-seetilepage for detils;jun15/2024;shzall;d633a103-shz;shzall;faultisolationmanual;faultisolationmanual;737-600/700/800/900;lewc;• bad rcvr 78m amp • bad rcvr 94m flt • bad rcvr 9m fltr • bad rcvr osc/amp • bad rcvr x3 mult • bad rcvr x5 mult • bad rcvr x9 mult • bad speaker line • bad wg interlock • cpu instr failed • data line failed • descriptor match • dsp bit timeout • dsp exec. failed • dsp flash failed • dsp integ failed • dsp label error • dsp mode error • dsp powerup fail • dsp serial intrf • fail lamp fault • filter n/r • freq 1 n/r • freq 2 n/r • freq 3 n/r • freq 4 n/r • freq 5 n/r • freq 6 n/r • hazard n/r • hi volt failed • i_q n/r • interf(d) failed • mpu flash failed • no dsp reply • no map unreg 28 volts • no ws available • ram ic failure • reg 28 volts failure;eccn 9e991boeingproprietary-seetilepagefor detals;oct15/2024;d633a103-shz;page219;d633a103-shz;effectivity;faultisolationmanual;737-600/700/800/900;737-600/700/800/900;• rt preamp failed • sdc d/a fault • sdc fault • sig_1 n/r • sig_2 n/r • stab power fault • stop cntr failed • strt cntr failed • strut n/r • stxmit int fail • trigger int fail • unreg 28 volts failed • warn lamp fault • ws alert failed • ws chime failed • x9 multpx failed • xmtr cal failure • xmtr driver cal • xmtr rt failure • xrng_1 n/r • xrng_2 n/r • xrng_3 n/r • xrng_4 n/r | 0
5676 | communications with adl lost | (1) on the ground, with one or both engines off, the cds fault indication shows when the cds has a non-dispatchable fault. note: if the cds has a non-dispatchable fault when the airplane is in the air, dsply source shows. this indicates that only one deu sends data to the display units. when the airplane is on the ground and the engines stop, dsply source does not show. instead, cds fault shows when the airplane is on the ground.;(2) on the ground, with one or both engines off, the cds maint indication shows when the cds has a minor problem. the airplane can be temporarily dispatched in this condition. note: if the cds has a dispatchable fault when the airplane is in the air or on the ground, dsply source does not show. instead, cds maint shows when the airplane is on the ground.;(3) it is usual for the cds fault indication to show for a maximum of 3 minutes during the cds test and power-up operations. (a) if power-up operation causes the cds fault indication, the indication will stop after a maximum of 3 minutes. if you see the indication after 3 minutes, do the fault isolation procedure below. (b) the cds fault message shows before both engines start if hot battery power is not available or if the data load selector switch is in the deu-1 or deu-2 position. (c) the cds fault message is removed when both engines start. the cds fault message is also removed when one or both engines are off with hot battery power available, the data load selector switch is not in either the deu-1 or deu-2 position and the deus have no significant faults.;eccn9e991boeing proprietary-seetilepage fordetailis;eccn9e991boeing proprietary-seetilepage fordetailis;d633a103-shz;endoftask;shzall;effectivity;endoftask;faultisolationmanual;zewc;zewc | 0
5677 | te flap support no. 4 skew problem | this maintenance message: (a) 27-53255 flap 6 skew;(2) the signal to the fseu from the no. 6 flap skew sensor does not agree with the signals from the right flap position transmitter and the no. 3 flap skew sensor. | 0
5678 | tra greater than 44 problem | these maintenance messages: (a) controller fault - pack/zone;(b) controller fault - ram air;(c) controller fault - standby pack | 0
5679 | fcc r/a <800 ft problem | these maintenance messages: (a) man thr adj 1) the autothrottle computer detects that the fmc n1 limit is more than maximum permitted. 2) the increase in n1 was caused by a change in throttle position made by the flight crew. (b) temp inversn 1) the autothrottle computer detects that the fmc n1 limit is more than maximum permitted.;(2) this task is for these maintenance messages: note: suspect lrus: • temp inversn (a) 22-31524 n1 bloom 1) fcc-a detects an unusual increase in fmc n1 during takeoff. | 0
5680 | nav data out of date message on cdu | (1) an alphanumeric, function, or line select key on the control display unit (cdu) does not operate when expected. | 0
5681 | fqis fault message - processor failed | (1) the flight deck or forward/aft passenger cabin is consistently 5°f or more warmer than the other temperature zones with the temperature selector switches all set to the same temperature.;(2) you can observe the divergent temperatures by selecting the air temp selector to supply duct cont cab, supply duct fwd or supply duct aft. | 0
5682 | left air traffic control (atc) transponder, atc control panel input problem | (1) the autobrake disarm and the auto brake disarm light will come on when one or more of these conditions occur: (a) the selector switch is in position off or to an invalid switch position (b) the speedbrake is armed and the spd brk lever is in the down position (c) one of the two brake pedal pressure switches (s762 or s763) shows pressure more than 750 psi (5171 kpa). (d) one or more thrust lever switches show an advanced condition. note: this disarm condition is prevented for the first three seconds after one of the two air/ground systems first show ground. (e) a fault in the antiskid system (f) a fault in the autobrake system (g) adiru input not valid | 0
5683 | attendant to flight deck, captain's call light does not operate | these smyd maintenance messages: (a) 27-62001 autostow fault (b) 27-62002 internal autostow;(2) the speed brake do not arm light stays off during (speedbrake autostow actuator automatic - ground test, amm task 27-62-33-820-801).;(3) the speedbrake autostow function is only provided by smyd 2 with the autostow option enabled. (a) nuisance fault occurring in smyd-2 part numbers 285a1010-109, 285a1010-110 and 285a1010-111, during on-ground operations | 0
5684 | nose gear commanded down, nose gear green light off, nose gear red light on | (1) the standby airspeed indicator does not operate correctly. | 0
5685 | ir observed faults on captain's efis displays | maintenance message: note: j1a-xx, j1b-xx and j1c-xx (where xx is a pin number) are the connector and pin numbers on the fcc-a and fcc-b. for the fcc-a: j1a=d10135a, j1b=d10135b and j1c=d10135c. for the fcc-b: j1a=10137a, j1b=10137b and j1c=10137c. (a) fmc transfer sw (j1a-e04,d04);eccn 9e991boeingproprietary-seetitle pagefor detils;feb15/2022;feb15/2022;page229;shz all;eendoftask;eendoftask;faultisolationmanual;faultisolationmanual;oewc;(2) the flight control computer-a (fcc-a) or fcc-b senses data on the fmc input bus that either the fmc-1 or the fmc-2 failed to respond to the commanded position of the fmc source select switch. | 0
5686 | tcas fail in ta/ra mode and normal in the ta (only) mode | (1) the navigation display does not show any tcas data. | 0
5687 | duct pressure, l and r pointers not the same (split) the apu is the bleed source | (1) no, intermittent, or poor quality audio can be heard from the passenger address (pa) speakers when the flight crew makes a pa announcement. | 0
5688 | fmc bus to gpws problem | these maintenance messages: (a) 27-31012 ad data invalid (smyd 1) (b) 27-31013 ad out of range (smyd 1) (c) 27-32012 ad data invalid (smyd 2) (d) 27-32013 ad out of range (smyd 2);(2) the air data inputs are in error. | 0
5689 | fmc hardware/software faults | (1) during the pre-flight master caution test, not all the system annunciator lights (six pack, l342/l343) come on. | 0
5690 | angle of attack sensor problems | this maintenance message: (a) auto/man error | 0
5691 | mmr/ils receiver no. 2 output problem | (1) the outlet unit (ou) in the flight compartment does not provide power to a portable electronic device (ped) or all pc power outlets do not have power.;eccn9e991boeingproprietary-seetlepagefordetails;feb15/2022;page202;page202;shz821-825,827-847,850-852,855-859,881-899;faultisolationmanual;endoftask;faultisolationmanual;oewc;oewc | 0
5692 | landing warning inhibit fault | these cargo fire control front panel fault light indication problems: (a) the fwd ext fault light does not come on when the test switch is pushed. (b) the aft ext fault light does not come on when the test switch is pushed.;(2) the fwd ext and aft ext lights normally come on when the test switch is pushed, to show there is continuity through the squibs. (a) if the lights do not come on, then there is a problem with the discharge system.;oct15/2024;oct15/2024;page 207;page 207;shzall;endoftask;endoftask;endoftask;737-600/700/800/900 | 0
5693 | vhf transceiver vhf data radio failed problem | this maintenance message: (a) lru status;(2) the vhf communication transceiver has an internal fault. | 0
5694 | navigation control panel problem | this maintenance message: (a) contrl lru fail | 0
5695 | altitude difference between integrated standby flight display and common display system | (1) the navigation display does not show the correct tcas data or tcas data is missing. | 0
5696 | ngs bite message wow sig fail in air | these maintenance messages: (a) pwr a/b note: this message will appear when the autobrake system is deactivated, this is considered normal operation. (b) pwr bite;(2) the antiskid/autobrake control unit (aacu) does not receive power for autobrake and bite functions. | 0
5697 | mode control panel problem | fault message: (a) 47-30031 hfv fail closed;(2) the bdu display shows hfv fail closed fault message when the ngs controller finds that the hardware for the asm high flow valve is failed in the closed position.;(3) to find more data about this fault message, do this task: bdu fault history menu, amm task 47-31-02-740-803;eccn9e991boeingproprietary-seetitlepage for details;oct15/2024;page280;page280;865,866,871-874p0stsb737-47-1003;901-999;shz002,009-699,706,721-799,860-863,;effectivity-;effectivity-;endoftask;faultisolationmanual;dewc;dewc | 0
5698 | standby hyd low quantity light on | (1) the navigation control panel shows a failure. | 0
5699 | rudder trim knob problem | these maintenance messages: (a) cross channel test fail (b) fcc-a (j1b-b10,a10) (c) fcc-a (j1b-e10,d10) (d) fcc-b (j1b-b10,a10) (e) fcc-b (j1b-e10,d10);(2) there is a problem with the cross channel bus lines between the fccs. | 0
5700 | smoke detector in lavatory red light flashes | (1) the weather radar operational test fails and shows this message on the capt (f/o) du: (a) ant;(2) this task is for these maintenance messages: • bad pitch/tweak • low elev. drive • no elev drive • antenna ac power • interf(s) failed • bad stab az rate • no stb interrupt • no az to antenna • no elev. to antenna;eccn9e991boeingproprietary-seetitlepage for details;jun15/2024;page 22;page 22;shzall;effectivity;endoftask一;faultisolationmanual;737-600/700/800/900;7ewc;• ant short 117ac • elev. amp short • ant az cw short • ant az cw open • no elev. movement | 0
5701 | passenger cabin too cold, no temperature control in auto or manual | these maintenance messages: (a) 28-41106 compensator lo-z op/gnd 1) this fault code shows a problem with the no. 1 tank. (b) 28-41206 compensator lo-z op/gnd 1) this fault code shows a problem with the no. 2 tank. (c) 28-41306 compensator lo-z op/gnd 1) this fault code shows a problem with the center tank.;(2) the compensator lo-z wire is open or shorted to ground.;(3) this message is shown if the measured value of [k-1] is less than or equal to -0.85. if this fault condition causes an error in the fuel mass of less than 5 percent, then [k-1] is set to a nominal value of 1.1365. note: k is the "dielectric constant". air, by definition has a k factor of 1. fuel, depending on density and source, can have a k factor between approximately 2.0 and 2.2.;(4) if the fault condition is a short to ground and the magnitude of the short is sufficient to cause an error of 5 percent or more in the fuel mass calculation, the fqis display and the refuel panel indicator for the tank that has the fault becomes blank.;(5) if the fault condition is a lo-z open wire or the short to ground is not sufficient to cause more than a 5 percent error in mass calculation, the fuel quantity continues to show with [k-1] set to the nominal value of 1.1365.;(6) this fault can also be shown if the tank unit lo-z wire is shorted to ground through less than 100 ohms (28-41 task 802). | 0
5702 | flap control lever position problem | this maintenance message: (a) tank full;(2) (sds subject 38-32-00);(3) (sds subject 38-33-00) | 0
5703 | adiru2 arinc | (1) the hdg flag shows when there is a loss of magnetic heading function. | 0
5704 | to/from indication problem | (1) the pilot reports that the reverse thrust lever is difficult to move into reverse thrust. | 0
5705 | 过站机组反映地面时空调不制冷，检查发现apu管道无压力，重启后正常 | (1) steering inputs are from the steering tiller or the rudder pedals. when you move the steering tiller full travel the nose wheels turn a maximum of 78 degrees in the left or right direction. steering inputs from the tiller and rudder pedals go to the metering valve through a cable loop.;(2) the nose wheel steering (nws) system uses the hydraulic pressure for landing gear extension to turn the nose wheels.;(3) the steering inputs go through the control cables nwsa (nose wheel steering control cable a) and nwsb (nose wheel steering control cable b) to the steering metering valve on the nose gear. the cables move the summing mechanism to provide in input to the metering valve. this input sends hydraulic pressure through the swivel valves to the steering actuators.;(4) the two steering actuators get hydraulic pressure on the extend side, the retract side, or both sides. this moves the nose wheels, through the torsion links, up to 78 degrees to the left or right.;(5) when the nose wheels get to the commanded position, the summing mechanism moves the metering valve back to neutral. this stops hydraulic pressure to the steering actuators and stops movement of the nose wheels.;(6) (sds subject 32-51-00) | 0
5706 | ground spoiler pressure fault | (1) the fuel temperature indicator on the p5-2 panel does not show the correct fuel temperature. | 0
5707 | capt pitot (capt p/s) light is on | (1) the r elev pitot light on the window/pitot heat module (p5-9) is on. | 0
5708 | pseu dispatch fault | High CT5ATP | 0
5709 | cargo/service compartment lighting problem | these maintenance messages: (a) box 1-4 (b) box 2-3 (c) box 1 (d) box 2 (e) box 3 (f) box 4 (g) box bite (h) box a/b (or box ab/b) (i) sp co li (j) sp co ro (k) a/b sys;(2) these messages indicate an internal failure of the antiskid/autobrake control unit (aacu), m162, or the auto speedbrake module (asm), m980, or the alternate antiskid valves. the possible causes of each message is as follows: (a) box 1-4 indicates a failure of the outboard antiskid card (5v dc, memory, communication, or code execution failure). 1) box 1-4 can also indicate an out of tolerance condition for normal antiskid valve 1 or normal antiskid valve 4. 2) box 1-4 can also indicate an out of tolerance condition for the alternate antiskid valve which drives wheel pair 1 and 2. 3) do this task: antiskid valve functional test, amm task 32-42-00-720-802. a) a box 1-4 fault message would indicate a potential problem with antiskid valve 1 or antiskid valve 4. to determine if either of the antiskid valves and/or associated wiring is out of tolerance do this task: normal antiskid valve 1 (2, 3, 4) problem - fault isolation, 32-42 task 804, for the applicable valves. (b) box 2-3 indicates a failure of the inboard antiskid card (5v dc, memory, communication, or code execution failure). 1) box 2-3 can also indicate an out of tolerance condition for normal antiskid valve 2 or normal antiskid valve 3. 2) box 2-3 can also indicate an out of tolerance condition for the alternate antiskid valve which drives wheel pair 3 and 4. 3) do this task: antiskid valve functional test, amm task 32-42-00-720-802. a) a box 2-3 fault message would indicate a potential problem with antiskid valve 2 or antiskid valve 3. to determine if either of the antiskid valves and/or associated wiring is out of tolerance do this task: normal antiskid valve 1 (2, 3, 4) problem - fault isolation, 32-42 task 804. (c) box 1 indicates a wheel 1 transducer interface or valve driver failure. (d) box 2 indicates a wheel 2 transducer interface or valve driver failure. (e) box 3 indicates a wheel 3 transducer interface or valve driver failure.;eccn9e991boeingproprietary-seetitlepage fordetails;page 211;shzall;page 211;shzall;efectivity;faultisolationmanual;737-600/700/800/900;zewc;(f) box 4 indicates a wheel 4 transducer interface or valve driver failure. (g) box bite indicates a bite card failure (memory, comm, or code execution). (h) box a/b (or box ab/b) indicates an autobrake card failure (5v dc power, memory, comm, or code execution) when landing or rejected take-off (rto) autobrake is selected. 1) box a/b (or box ab/b) can also indicate a problem with a brake pedal pressure switch. do the procedure in antiskid valve functional test, amm task 32-42-00-720-802 and autobrake shuttle valve operational test, amm task 32-42-00-400-802. a) if the antiskid valve functional test, amm task 32-42-00-720-802 duplicated the fault code and the autobrake shuttle valve operational test, amm task 32-42-00-400-802 reveals a slight pressure rise but does not develop the pressure required for the time period required, then troubleshooting for a hydraulic pressure leak or faulty pressure switch is indicated. an internal autobrake shuttle valve leak can cause the s762 “left” or s763 “right” brake pedal pressure switches to activate and cause the test to terminate prematurely. a similar response can happen as a result of a faulty s762 “left” or s763 “right” brake pedal pressure switch. this pressure condition is a possibility. b) if there is no pressure bump, the fault is probably internal and the aacu should be replaced. (i) sp co li indicates the left inboard wheel speed switch control disagrees with output for more than 3 seconds. (j) sp co ro indicates the right outboard wheel speed switch control disagrees with output for more than 3 seconds. (k) a/b sys indicates that the aacu detected a fault during the system test, but is unable to isolate the fault. | 0
5710 | lptacc demand and position signals disagree | DC Powerloss Shutdown Power Interrupt | 0
5711 | no. 2 tank, forward boost pump circuit breaker open | (1) the printer fail message shows in the fmc cdu scratchpad. note: the printer fail message will show in the fmc cdu scratchpad if the printer is not installed or if there is no communication between the printer and the acars. | 0
5712 | stab trim cutout relay problem | (1) this fault isolation procedure is used when the ailerons are slow to respond to control wheel input. | 0
5713 | door area heater does not operate | (1) you set the engine start lever 2 to idle or run or cutoff or you pull the engine no. 2 fire handle and the engine no. 2 spar valve closed light does not come on to show that the valve is changing its position. when the valve operates correctly, the spar valve closed light comes on bright while the spar valve changes position. the light stays on dim when the valve is closed. the light is off when the valve is open.;(2) (sds subject 28-22-00) | 0
5714 | landing gear position red light fault (system 2) | these maintenance messages: (a) 29-22005 lgtv set fault;(b) 29-22105 lgtv set fault;(c) 29-24003 lgtv reset;eccn9e991boeingproprietary-seetitlepage fordetails;oct15/2024;d633a103-shz;page 227;shzall;effectivity;oooooolotdeoet;faultisolationmanual;faultisolationmanual;zewc;(2) the proximity switch electronic unit (pseu), m02061 has detected a fault from the landing gear transfer valve (lgtv) set signal. | 0
5715 | flap bypass valve failed to move to bypass position | (1) the pilot reports that the reverse thrust lever is jammed in the reverse thrust position and cannot be moved back to the stow position. | 0
5716 | all led lights stay off with selector switch set to monitor test position | (1) there were fumes or smoke in the cabin during an apu operation. | 0
5717 | combiner alignment | (1) the control cabin automatic temperature control does not operate.;eccn9e991boeingproprietary-seetitlepage fordetails;eccn9e991boeingproprietary-seetitlepage fordetails;d633a103-shz;page273;effectivity;effectivity;endoftask;faultisolationmanual;737-600/700/800/900;737-600/700/800/900 | 0
5718 | db exceeds fmc memory message on cdu | this maintenance message: (a) flt deck selector;(2) this fault is for the pztc no. 1. | 0
5719 | C检发现APU自动关车，CDU测试后有代码：“49-91005 OIL HIGHTEMP SHOUDOWN” | these maintenance messages: (a) 27-81303 slat 1 in trans (b) 27-81306 slat 2 in trans (c) 27-81309 slat 3 in trans (d) 27-81312 slat 4 in trans (e) 27-81315 slat 5 in trans (f) 27-81318 slat 6 in trans (g) 27-81321 slat 7 in trans (h) 27-81324 slat 8 in trans;shzall;oct15/2024;d633a103-shz;d633a103-shz;shzall;shzall;1111d;1111d;faultisolationmanual;737-600/700/800/900;7ewc;<html><table border=1><tr><td>slat</td><td>d650</td><td></td><td>d728a</td></tr><tr><td>slat #1</td><td>pin 3</td><td>--</td><td>pin d3</td></tr><tr><td>slat #2</td><td>pin 6</td><td>--</td><td>pin c3</td></tr><tr><td>slat #3</td><td>pin 9</td><td>--</td><td>pin b3</td></tr></table></html>;(2) the fseu detected an overcurrent on the le slat 1, 2, 3, 4, 5, 6, 7 or 8 in transit discrete output during the existing faults test. | 0
5720 | flap load relief from 30-units problem | these maintenance message numbers: (a) 73-10901, 73-10902, 73-20901, 73-20902, 73-30901 and 73-30902 (b) the maintenance messages 73-x090y; where x = eec channel (1=channel a, 2=channel b, 3=dual channel), and y = engine position (1=eng 1, 2=eng 2). 1) if x=1 or 2, do the fault isolation procedure - single channel fault. 2) if x=1 and 2 (two messages), or x=3, do the fault isolation procedure - dual channel fault.;(2) the absolute value of the difference between the temperature sensed by channel a and channel b is greater than or equal to 12 degrees c. (a) the maintenance message should show on the two channels of the eec. if it shows on only one channel, there is an internal eec problem. (b) this fault is reported when the eec has electrical power. | 0
5721 | engine 1 - t/r stow faults - l and r sleeve sync lock pwr messages | the maintenance message 23-11080.;(2) the fault is generated during the adl to acp or phase 1 data load. | 0
5722 | apu egt indicator does not operate correctly | (1) the altn (alternate mode) light does not go on when it should during the eec test. | 0
5723 | no fmc-2 data on fmc-01 429 bus | these maintenance messages: (a) 31-68051, 31-68052, 31-68055, 31-68056, 31-68061, 31-68062, 31-68065, 31-68066, 31-68210, 31-68220, 31-68240, 31-68250, 31-68410, 31-68420, 31-68450, 31-68460, 31-68510, 31-68520, 31-68530, 31-68561, 31-68562, 31-68571, 31-68572 31-68610, 31-68620, 31-68810, 31-68820 (b) display electronic units (deu-1 and deu-2) receive no arinc 429 data from an lru. | 0
5724 | speedbrake armed light is on but the speedbrakes do not operate | these maintenance messages: (a) presl (b) presr;(2) the antiskid/autobrake control unit (aacu) receives high brake pressure. | 0
5725 | engine 1 t/r deploy faults - r sleeve sync lock pwr | (1) the r alpha vane light on the window/pitot heat module (p5-9) is on. | 0
5726 | eec data disagree | (1) the right pack trip off light on the p5-10 air conditioning module comes on during approach and stays off after reset. | 0
5727 | atc control panel code indicator problem | these maintenance messages: (a) 49-61259 speed sensor 1 shows open circuit (b) 49-61260 speed sensor 1 shows circuit failure (c) 49-61261 speed sensor 1 shows circuit failure (d) 49-61262 speed sensor 2 shows open circuit (e) 49-61263 speed sensor 2 shows circuit failure (f) 49-61264 speed sensor 2 shows circuit failure;(2) this fault is set when there is a problem in the speed sensor circuit. the problem can be an open in the monopole 1 and/or monopole 2 circuit or a deterioration of one of the two monopoles. the electronic control unit does a check of the voltage across the monopole for the speed sensor. an open in the monopole 1 and/or monopole 2 circuit shows the voltage is more than 10v dc. this test also does a check each 20 milliseconds for out-of-range indications. the fault is also set if there are six out-of-range indications one after the other. a low threshold signal is used for control and overspeed detection. a five percent loss of a monopole gradually can cause the low threshold signal to disagree with the high threshold signal. this loss can cause a speed threshold fault. if this failure occurs, the apu operates on one of the two monopoles with the higher threshold signal.;(3) the apu fault light on the p5 forward overhead panel can show for these maintenance messages.;eccn9e991boeing proprietary-seetilepage fordetails;eccn9e991boeing proprietary-seetilepage fordetails;d633a103-shz;d633a103-shz;shzall;shzall;faultisolationmanual;faultisolationmanual;endoftask;oewc | 0
5728 | main landing gear down-and-locked sensor fault | these maintenance messages: (a) 32-66001 l grn lt 1 fault (b) 32-66002 nose grn lt 1 flt (c) 32-66003 r grn lt 1 flt (d) 32-66004 l red lt 1 flt (e) 32-66005 nose red lt 1 flt (f) 32-66006 r red lt 1 flt;(2) these maintenance messages show a fault with the landing gear indicator lights on the landing gear module. each light has a corresponding fault message. | 0
5729 | flight compartment outlet unit has no power or usb problem | this maintenance message: (a) 27-31023 no mcp data;(2) there is no data from the mode control panel (mcp) to the smyd 1. | 0
5730 | hydraulic fluid transfers from system b to system a | (1) the first officer's clock does not operate correctly. | 0
5731 | n1 trim signal is out of range | the maintenance messages 23-11026 and 23-11027.;(2) the fault is generated by the system test. | 0
5732 | ngs bite message ngs asm fail | this maintenance message: (a) alignhud with ohu60/70 fault codes. | 0
5733 | lru address - extra response | (1) the applicable captain's display unit is overheated. | 0
5734 | apu gen off bus light on, apu does not operate | (1) the weather radar (wxr) receiver/transmitter found a fault with the cooling system.;(2) this task is for this maintenance message: • cooling failure | 0
5735 | cds/deu-2 problem | these maintenance messages: note: j1a-xx, j1b-xx and j1c-xx (where xx is a pin number) are the connector and pin numbers on the fcc-a and fcc-b. for the fcc-a: j1a=d10135a, j1b=d10135b and j1c=d10135c. for the fcc-b: j1a=10137a, j1b=10137b and j1c=10137c. (a) cds/deu-1 (j1a-a2) (b) cds/deu-1 (j1a-a6) (c) cds/deu-1 (j1a-b2) (d) cds/deu-1 (j1a-b6) (e) cds/deu-1 (j1b-a2) (f) cds/deu-1 (j1b-b2);(2) this maintenance message detects these problems: note: the pins listed on the cdu indicate which fault you have. (a) fcc-a: the flight control computer a (fcc-a) does not detect the display electronics unit-1 (deu-1). note: pins j1b-b2 and j1b-a2;eccn9e991boeingproprietary-seetitlepage fordetails;feb 15/2021;page 217;effectivity;shzall;endoftask;shzall;737-600/700/800/900;(b) fcc-b: the flight control computer b (fcc-b) does not detect the display electronics unit-1 (deu-1). note: pins j1a-b2 and j1a-a2 (c) fcc-a: the display electronics unit-1 (deu-1) does not receive commands from the flight control computer a (fcc-a). note: pins j1a-b6 and j1a-a6 (d) fcc-b: the display electronics unit-1 (deu-1) does not receive commands from the flight control computer b (fcc-b). note: pins j1a-b6 and j1a-a6 | 0
5736 | fmv slow response detected | (1) the captain`s (first officer`s, observer`s) oxygen mask communication does not operate correctly. | 0
5737 | acars/cdu interface problem | (1) the l alpha vane light on the window/pitot heat module (p5-9) is on. | 0
5738 | oxygen mask - passenger mask(s) dropped | this maintenance message: (a) cab rate hi | 0
5739 | wing anti-ice valve open light does not go bright during valve transition | the l reverser sleeve position signal is out of range with these associated message numbers: (a) 78-11481: eng-1 eec ch a fault (b) 78-11482: eng-2 eec ch a fault (c) 78-21481: eng-1 eec ch b fault (d) 78-21482: eng-2 eec ch b fault (e) 78-31481: eng-1 eec ch a and ch b fault note: if there is a dual channel maintenance message, then one t/r sleeve on an engine has a channel a fault and the other sleeve has a channel b fault. do the eec bite procedure, 73-00 task 801 and review the recent faults to find which channel on each sleeve has a fault. (f) 78-31482: eng-2 eec ch a and ch b fault note: if there is a dual channel maintenance message, then one t/r sleeve on an engine has a channel a fault and the other sleeve has a channel b fault. do the eec bite procedure, 73-00 task 801 and review the recent faults to find which channel on each sleeve has a fault.;(2) these maintenance messages are set when one or more of the conditions that follow is true: (a) the eec senses that the left t/r position signal is less than -5.0 % or greater than 112.0 %. (b) the eec senses that the left t/r reverser position signal level of v1 or v2 is less than 0.313 voltage root mean square (vrms) or greater than 7.205 vrms. (c) the eec senses that the sum of the left t/r position signals v1, v2 is less than 2.0 vrms or greater than 4.5 vrms.;eccn9e991boeingproprietary-seetitlepage for details;feb15/2020;shzall;page 204;shzall;effectivity;endoftask;cfm56engines(cfm56-7);737-600/700/800/900;cfm56engines(cfm56-7);de7wg;(d) the eec has an internal failure of its input circuitry.;(3) full authority digital engine control (fadec) 2: (a) because the channel a excitation circuit for the left t/r position linear variable differential transformer (lvdt), variable stator vane (vsv) position lvdt and the variable bleed valve (vbv) position lvdt are from a common source in the eec, a short in one of the three excitation circuits can set channel a maintenance messages for all three systems (fadec2 ch a excitation group 3). (b) because the channel b excitation circuit for the left t/r position lvdt, vsv position lvdt and the fuel metering valve (fmv) position lvdt are from a common source in the eec, a short in one of the three excitation circuits can set channel b maintenance messages for all three systems. (fadec2 ch b excitation group 2);(4) fadec 3: (a) because the channel a excitation circuit for the left t/r lvdt, high pressure turbine (hpt) active clearance control (acc) lvdt, and the right t/r lvdt are from a common source in the eec, a short in one of the three excitation circuits can set channel a maintenance messages for all three systems (fadec3 ch a excitation group 3). (b) because the channel b excitation circuit for the left t/r lvdt, low pressure turbine (lpt) acc lvdt, and the right t/r lvdt are from a common source in the eec, a short in one of the three excitation circuits can set channel b maintenance messages for all three systems (fadec3 ch b excitation group 3);(5) these maintenance messages show when the eec has electrical power. | 0
5740 | aft cabin auto temperature control does not operate | these maintenance messages: (a) 49-61259 speed sensor 1 shows open circuit (b) 49-61260 speed sensor 1 shows circuit failure (c) 49-61261 speed sensor 1 shows circuit failure (d) 49-61262 speed sensor 2 shows open circuit (e) 49-61263 speed sensor 2 shows circuit failure (f) 49-61264 speed sensor 2 shows circuit failure;(2) this fault is set when there is a problem in the speed sensor circuit. the problem can be an open in the monopole 1 and/or monopole 2 circuit or a deterioration of one of the two monopoles. the electronic control unit does a check of the voltage across the monopole for the speed sensor. an open in the monopole 1 and/or monopole 2 circuit shows the voltage is more than 10v dc. this test also does a check each 20 milliseconds for out-of-range indications. the fault is also set if there are six out-of-range indications one after the other. a low threshold signal is used for control and overspeed detection. a five percent loss of a monopole gradually can cause the low threshold signal to disagree with the high threshold signal. this loss can cause a speed threshold fault. if this failure occurs, the apu operates on one of the two monopoles with the higher threshold signal.;(3) the apu fault light on the p5 forward overhead panel can show for these maintenance messages.;eccn9e991boeing proprietary-seetilepage fordetails;eccn9e991boeing proprietary-seetilepage fordetails;d633a103-shz;d633a103-shz;shzall;shzall;faultisolationmanual;faultisolationmanual;endoftask;oewc | 0
5741 | f/o pitot or f/o p/s light is on | (1) the l alpha vane light on the window/pitot heat module (p5-9) is on. | 0
5742 | aileron left and aileron right do not operate | these maintenance messages: note: suspect lrus: • asm-1 • asm-2 (a) asm 1 limit fail (b) asm 2 limit fail;(2) the a/t computer detects a servo limiting problem for asm 1 (2).;(3) this task is for these maintenance messages: note: suspect lrus: • asm-1 • asm-2 (a) 22-31766 asm 1 tra position 1) fcc-a detects that the tra position (label 135 from eec) is not equal 36 degrees from asm-1.;eccn9e991boeingproprietary-seetitlepage fordetails;eccn9e991boeingproprietary-seetitlepage fordetails;d633a103-shz;d633a103-shz;shz all;effectivity;eendoftask;faultisolationmanual;7ewc;7ewc;(b) 22-31767 asm 2 tra position 1) fcc-a detects that the tra position (label 135 from eec) is not equal 36 degrees from asm-2. (c) 22-31780 asm 1 limit fail 1) fcc-a does not detect servo limiting (asm label 270, bit 23 is not set) and tra position (label 135 from eec) does not equal eec limit (label 365) from asm-1. (d) 22-31781 asm 2 limit fail 1) fcc-a does not detect servo limiting (asm label 270, bit 23 is not set) and tra position (label 135 from eec) does not equal eec limit (label 365) from asm-2. (e) 22-31778 asm 1 limit/rate/pos 1) fcc-a detects one of these conditions from asm-1: • servo limiting does not occur (asm label 270, bit 23 not set). • asm rate feedback does not go to zero (label 267). • tra position (label 135 from eec) is not within 2 degrees of eec limit (label 365). (f) 22-31779 asm 2 limit/rate/pos 1) fcc-a detects one of these conditions from asm-2: • servo limiting does not occur (asm label 270, bit 23 not set). • asm rate feedback does not go to zero (label 267). • tra position (label 135 from eec) is not within 2 degrees of eec limit (label 365). (g) 22-31782 asm 1 limit fail 1) fcc-a detects tra position (label 135 from eec) is more than the eec limit (label 365) plus 2 degrees from asm-1. (h) 22-31783 asm 2 limit fail 1) fcc-a detects tra position (label 135 from eec) is more than the eec limit (label 365) plus 2 degrees from asm-2. | 0
5743 | 南京航后飞机落地APU启动失败 故障灯亮，测试有故障代码49-41254；重置故障灯后，多次启动正常 | these maintenance messages: note: j1a-xx, j1b-xx and j1c-xx (where xx is a pin number) are the connector and pin numbers on the fcc-a and fcc-b. for the fcc-a: j1a=d10135a, j1b=d10135b and j1c=d10135c. for the fcc-b: j1a=10137a, j1b=10137b and j1c=10137c. (a) fcc-a (j1c-g02) (b) fcc-b (j1c-g02);(2) fcc-a (j1c-g02): fcc-a does not receive the stab trim up wrap signal during the ground test.;(3) fcc-b (j1c-g02): fcc-b does not receive the stab trim up wrap signal during the ground test.;jun15/2023;jun15/2023;d633a103-shz;page250;shzall;endoftask;endoftask;lewc;737-600/700/800/900;lewc | 0
5744 | left pack trip off light on during climb and comes on again after reset | these maintenance messages: (a) 32-61001 left dwn lkd a;(b) 32-61101 left dwn lkd a;(c) 32-61005 right dwn lkd a;(d) 32-61105 right dwn lkd a;(e) 32-61007 left dwn lkd b;(f) 32-61107 left dwn lkd b;(g) 32-61011 right dwn lkd b;(h) 32-61111 right dwn lkd b;(2) these maintenance messages show that a main landing gear down lock sensor disagrees with the other main landing gear locked sensors. (a) maintenance message number 32-61001 will be set if the left down and locked a sensor disagrees with the other main gear down and locked or up and locked sensors. (b) maintenance message number 32-61005 will be set if the right down and locked a sensor disagrees with the other main gear down and locked or up and locked sensors. (c) maintenance message number 32-61007 will be set if the left down and locked b sensor disagrees with the other main gear down and locked or up and locked sensors. (d) maintenance message number 32-61011 will be set if the right down and locked b sensor disagrees with the other down and locked or up and locked sensors.;(3) these maintenance messages show that a main landing gear down lock sensor disagrees with the other main landing gear locked sensors. (a) maintenance message number 32-61001 will be set if the left down and locked a sensor indicates down with the other main gear sensors indicating that both main gear are up and locked and left down and locked b sensor indicates up.;oct15/2024;oct15/2024;d633a103-shz;page 201;shzall;d633a103-shz;32-61107leftdwnlkdb;s2-ototleftdwnlrda;thistask isfor thesemaintenancemessages:;faultisolationmanual;737-600/700/800/900;(b) maintenance message 32-61101 will be set if the left down and locked a sensor indicates up with the other main gear sensors indicating that both main gear are down and locked. (c) maintenance message number 32-61005 will be set if the right down and locked a sensor indicates down with the other main gear sensors indicating that both main gear are up and locked and right down and locked b sensor indicates up. (d) maintenance message 32-61105 will be set if the right down and locked a sensor indicates up with the other main gear sensors indicating that both main gear are down and locked. (e) maintenance message number 32-61007 will be set if the left down and locked b sensor indicates down with the other main gear sensors indicating that both main gear are up and locked and left down and locked a sensor indicates up. (f) maintenance message 32-61107 will be set if the left down and locked b sensor indicates up with the other main gear sensors indicating that both main gear are down and locked. (g) maintenance message number 32-61011 will be set if the right down and locked b sensor indicates down with the other main gear sensors indicating that both main gear are up and locked and right down and locked a sensor indicates up. (h) maintenance message 32-61111 will be set if the right down and locked b sensor indicates up with the other main gear sensors indicating that both main gear are down and locked. | 0
5745 | no windshear inhibit from egpws | these maintenance messages: (a) application database failed (b) arinc-429 receiver failed (c) arinc-429 transmitter failed (d) configuration database failed (e) envelope modulation database failed (f) excessive watchdog timeouts failure;eccn9e991boeingproprietary-seetitlepage fordetails;oct15/2023;d633a103-shz;page 271;nfirmation;ooornoootoo;faultisolationmanual;737-600/700/800/900;737-600/700/800/900;(g) flash file system write failed (h) nvm failed (i) nvm ram failed (j) ram failed (k) rom failed (l) software crc failed (m) support task failed (n) system or mode task failed (o) terrain database failed (p) voice generator failed (q) watchdog timer test failed;(2) the ground proximity warning computer (gpwc) has a internal fault. | 0
5746 | elevator control cable tension repeatedly checks low | these observed faults: (a) main landing gear: left or right gear green light does not go off with landing gear lever at up, left or right gear red light stays on. (b) main landing gear: left or right gear green light is off with landing gear lever at up, left or right gear red light stays on.;(2) the landing gear position indicating and warning system uses lights in the flight compartment to show indications for these left and right main gear conditions: (a) left and right main gear position (up, down, in-transit) (b) landing gear control lever and left and right main gear position disagree (c) throttle position and gear position disagree.;(3) the red left or right gear light comes on for these conditions: (a) disagree: lever down, left or right main gear not down and locked (b) disagree: lever not down, left or right main gear not up and locked (c) disagree: left or right main gear not down, throttle retarded and altitude below 800 feet | 0
5747 | elec 2 overheat light on | these latched maintenance messages: note: after you correct a problem related to a latched maintenance message, you can clear the maintenance message as follows: • cycle the power to the pftc or • perform the bite ground test or • erase the existing faults from the pftc front panel menus. (a) 21-51086 pftc stby cntrl 1) standby tcv driver high fault (b) 21-51087 pftc stby cntrl 1) standby tcv driver low fault;eccn9e991boeingproprietary-seetitlepage for details;eccn9e991boeingproprietary-seetitlepage for details;d633a103-shz;page298.104;871-874,876-899,901-999;shz801-825,827-847,850-852,855-863,865,866,;eeffectivity;endoftask;faultisolationmanual;737-600/700/800/900;ez7wc;(c) 21-51300 stby tcv valve 1) standby tcv valve motor open fault (d) 21-51301 stby tcv valve 1) standby tcv valve motor short fault;(2) these maintenance messages can show on the left or right pack flow temperature controller (pftc). | 0
5748 | engine overtemperature, egt over redline limit due to surge | (1) engine n2 indicator fluctuates as an indication fault. | 0
5749 | forward thrust lever (difficult to move in forward thrust) | (1) the pilot reports that the thrust lever has lost motion or the engine has no response to the increase of the forward movement of the thrust lever. | 0
5750 | x-bld indication displayed over n2 indicator during normal a/c operations | this single eau maintenance message: (a) engine 2 - v150 r sleeve sync lock pwr;(2) this fault light indicates that there is no power to the sync lock on the right thrust reverser sleeve which does not agree with the commanded extend (deploy) position of the t/r. (a) if the sync lock has no power, that is the indication that it is in the locked position. | 0
5751 | reverser light is on with thrust reverser operation normal | the maintenance message 23-11024.;(2) the fault is generated by the system test. | 0
5752 | engine oil quantity is high | (1) the thrust levers do not align at the same n1. | 0
5753 | microphone/headset problem | this maintenance message: (a) 27-51101 fseu failed;(2) the ram self test failed during an fseu power up test.;feb15/2020;feb15/2020;d633a103-shz;d633a103-shz;shzall;shzall;endoftask-;endoftask;faultisolationmanual;737-600/700/800/900;lewc | 0
5754 | r air traffic control (atc) transponder, air data altitude problem | this maintenance message: (a) hdng;(2) this task is for these maintenance messages: (a) roll att data (b) pitch att data (c) heading data;eccn9e991boeingproprietary-seetitlepage for details;oct15/2024;d633a103-shz;shzall;effectivity;effectivity;endoftask;faultisolationmanual;737-600/700/800/900;737-600/700/800/900;(3) the tcas computer has found a problem in the data from the inertial reference system portion of the adiru. | 0
5755 | MCC:武汉过站APU自动关车,有代码:49-31171 | IGV Excitation Driver Shows Circuit Failed ON | 0
5756 | fcc synchronization problem | (1) the adf flag shows on the captain's display.;(2) this task is for fault code 345 360 31 | 0
5757 | passenger address speaker problem | this maintenance message: (a) terrain inhibit invalid | 0
5758 | fqis fault message - arinc output bus failed | Start Converter Unit Shows Start System INOP | 0
5759 | landing gear inhibit discrete signal problem | this maintenance messages: (a) 32-62777 l/r alt fail;(2) this maintenance messages shows a disagreement between the altitude and air/ground mode. (a) maintenance message 32-62777 will be set if all of these occur: • the left signal on the flight control computer shows that the airplane altitude is more than 200 feet. • the right signal on the flight control computer shows that the airplane altitude is more than 200 feet.;eccn9e991boeingproprietary-seetitlepage for details;eccn9e991boeingproprietary-seetitlepage for details;shzall;page 274;page 274;effectivity;endoftask-;737-600/700/800/900;737-600/700/800/900;e7wg;• the left signal on the flight control computer shows that the airplane altitude is more than 800 feet. • the right signal on the flight control computer shows that the airplane altitude is more than 800 feet. • the airplane is landing or on the ground. | 0
5760 | probe heater indicator lights do not come on when air data sensor switches are off | these maintenance messages: (a) 28-41111 program pins invalid (b) 28-41113 program pins invalid;(c) 28-41119 program pins invalid;(d) 28-41211 program pins invalid (e) 28-41213 program pins invalid;eccn9e991boeingproprietary-seetlepagefordetails;jun 15/2021;d633a103-shz;page 262;shzall;d633a103-shz;endoftask-;faultisolationmanual;737-600/700/800/900;e7wg;(f) 28-41219 program pins invalid;(g) 28-41311 program pins invalid (h) 28-41313 program pins invalid;(i) 28-41319 program pins invalid;(2) the fuel quantity processor unit (fqpu) cannot find the status of one of these: (a) lb/kg discrete (b) densitometer present/absent discrete;(c) other discrete | 0
5761 | maintenance messages will not erase procedure | (1) the task is for this maintenance message: (a) mkr antenna failed;(2) the vor/marker beacon receiver receives no input signal from the marker beacon antenna, m27. | 0
5762 | standby magnetic compass error | (1) the autobrake disarm and the auto brake disarm light will come on when one or more of these conditions occur: (a) the selector switch is in position off or to an invalid switch position (b) the speedbrake is armed and the spd brk lever is in the down position (c) one of the two brake pedal pressure switches (s762 or s763) shows pressure more than 750 psi (5171 kpa). (d) one or more thrust lever switches show an advanced condition. note: this disarm condition is prevented for the first three seconds after one of the two air/ground systems first show ground. (e) a fault in the antiskid system (f) a fault in the autobrake system (g) adiru input not valid | 0
5763 | fcc, first officer's vhf/nav control panel problem | jun15/2024;jun15/2024;page249;page249;shzall;effectivity;endoftask;faultisolationmanual;737-600/700/800/900;this maintenance message: (a) throt split 1) the autothrottle computer detects too large of a difference in thrust between the two engines.;(2) this task is for this maintenance message: note: suspect lrus: • a/t brake • asm-1/-2 • eec-1/-2 • tla-1/-2 (a) 22-31525 throt split 1) the fcc-a detects too large of a difference between the two throttle handle positions. | 0
5764 | airplane configuration problem for autothrottle | (1) retard occurs when the thrust levers automatically move back to the idle stops during airplane descent or flare. | 0
5765 | engine identification plug signal is out of range | (1) there is a problem with the r pack air temperature indication shown on the p5-17 cabin temperature panel. note: the temperature bulb is for indication only. a defective temperature bulb or wiring will not affect the temperature control system. note: there is no on-wing check of the temperature bulb. | 0
5766 | ils light on when master caution pushed | this maintenance message: (a) cabin sensor - left pack - no go | 0
5767 | fmc menu prompt flashes or is slow to respond | these maintenance message numbers: (a) 75-10381, 75-10382, 75-20381, 75-20382, 75-30381 and 75-30382.;eccn9e991boeingproprietary-seetitlepage fordetails;jun15/2015;d633a103-shz;page205;effectivity;effectivity;eendoftask;cfm56engines(cfm56-7);737-600/700/800/900;cfm56engines(cfm56-7);oewg;(2) the maintenance messages 75-x038y; where x = eec channel (1=channel a, 2=channel b, 3=dual channel), and y = engine position (1=eng 1, 2=eng 2). (a) if x=1, do the fault isolation procedure - single channel fault for channel a. (b) if x=2, do the fault isolation procedure - single channel fault for channel b. (c) if x=1 and 2 (two messages), or x=3, then do the fault isolation procedure - dual channel fault.;(3) this fault is reported on the active channel of the eec when the engine is in operation.;(4) you must do the initial evaluation to see if a dual channel maintenance message, 75-30381 or 75-30382, is set.;(5) the difference between the vsv demand and the valid position signal is more than 5%. note: there is no vsv wrap fault on the active channel. | 0
5768 | video reproducer video quality problem | this maintenance message: (a) system wiring | 0
5769 | pseu forward access door monitored problem | this maintenance message: (a) 27-51107 fseu failed;(2) the fseu detected a failure of one of the discrete outputs during the existing faults test. | 0
5770 | tcas intruder symbol problem | this maintenance message: (a) ofv or wiring | 0
5771 | stby temp ctrl valve | this maintenance message: (a) 34-21039 adr pin par tst fail;(2) this message shows when the adiru detects an invalid program pin configuration of the adirs. (a) the adiru monitors the status of these program pins during power up. (b) the adr program pins control the display options and configurations.;(3) when the maintenance message 34-21039 shows on the cdu, maintenance code 39 also shows on the isdu.;(4) the maintenance message is the same for the left and right adirs. (a) the left adirs maintenance message shows on the cdu adirs l bite page. (b) the right adirs maintenance message shows on the cdu adirs r bite page.;(5) program pins f14, a2, a3, 2h, 2j, 5j, 8g, 7f, 7g, and 3c are related to this maintenance message. note: open circuit pins are not shown in the wiring diagram manual (wdm)s. (a) make sure that all program pin connections are correctly connected per the applicable wdm.;eccn9e991boeing proprietary-seetilepage fordetails;eccn9e991boeing proprietary-seetilepage fordetails;d633a103-shz;page289;shz all;effectivity;eendoftask;faultisolationmanual;737-600/700/800/900;7ewc | 0
5772 | pseu door warning light monitored problem | (1) the speed brake do not arm light comes on when one or more of these conditions occurs: (a) smyd-2 is powered. (b) autostow system is powered and the speedbrake autostow actuator is not in the extended position for more than 3 seconds when the flaps are not up. (c) power is applied to master dim.;(2) these smyd maintenance messages could show: (a) 27-62001 autostow fault (b) 27-62002 internal autostow | 0
5773 | detector fault light comes on when test switch is pushed | this maintenance message: (a) 27-81424 le ucm sov;(2) overcurrent was detected on the leading edge uncommanded motion (ucm) shutoff valve discrete output during the existing faults test. | 0
5774 | fcc-b, mach trim select problem | (1) the duct overheat light for the control cabin on the p5-17 cabin temperature control module is on and will not reset. | 0
5775 | left adiru(iru) output problem | this maintenance message: (a) terrain inhibit invalid | 0
5776 | comm2 arinc | this maintenance message: (a) 31-52001 tow inhb fault;(2) this maintenance message shows that tow inhibit (landing gear takeoff warning cutoff) is true. | 0
5777 | tiller steering response is sluggish | (1) the weather radar operational test fails and shows one of these messages on the capt (f/o) du: (a) rt (b) weak;(2) this task is for these maintenance messages: • +12 volt failure • -12 volt failure • 15 volt/30 volt failure • 429 rcvr failure • 429 xmit failure • a_to_d n/r • ad read failure • addr line failed • alert lamp fault • analog latch fail • audio inh failed • bad agility freq • bad audio driver • bad audio flash • bad dsp a/d init • bad dsp download • bad dsp pipeline • bad hazard dport • bad interlock ctl • bad jitter check • bad phono jack • bad range intrf • bad rcvr 1.6ghz • bad rcvr 114mhz • bad rcvr 173mhz • bad rcvr 177mhz • bad rcvr 212mhz • bad rcvr 23.5mhz • bad rcvr 3m fltr • bad rcvr 5m fltr • bad rcvr 73 flt;eccn9e991boeingproprietary-seetilepage for detils;jun15/2024;shzall;d633a103-shz;shzall;faultisolationmanual;faultisolationmanual;737-600/700/800/900;lewc;• bad rcvr 78m amp • bad rcvr 94m flt • bad rcvr 9m fltr • bad rcvr osc/amp • bad rcvr x3 mult • bad rcvr x5 mult • bad rcvr x9 mult • bad speaker line • bad wg interlock • cpu instr failed • data line failed • descriptor match • dsp bit timeout • dsp exec. failed • dsp flash failed • dsp integ failed • dsp label error • dsp mode error • dsp powerup fail • dsp serial intrf • fail lamp fault • filter n/r • freq 1 n/r • freq 2 n/r • freq 3 n/r • freq 4 n/r • freq 5 n/r • freq 6 n/r • hazard n/r • hi volt failed • i_q n/r • interf(d) failed • mpu flash failed • no dsp reply • no map unreg 28 volts • no ws available • ram ic failure • reg 28 volts failure;eccn 9e991boeingproprietary-seetilepagefor detals;oct15/2024;d633a103-shz;page219;d633a103-shz;effectivity;faultisolationmanual;737-600/700/800/900;737-600/700/800/900;• rt preamp failed • sdc d/a fault • sdc fault • sig_1 n/r • sig_2 n/r • stab power fault • stop cntr failed • strt cntr failed • strut n/r • stxmit int fail • trigger int fail • unreg 28 volts failed • warn lamp fault • ws alert failed • ws chime failed • x9 multpx failed • xmtr cal failure • xmtr driver cal • xmtr rt failure • xrng_1 n/r • xrng_2 n/r • xrng_3 n/r • xrng_4 n/r | 0
5778 | left wing leading edge overheat detectors - open loop | (1) the captain's or first officer's cdu screen is blank. | 0
5779 | fcc roll sensor excitation power problem | the following maintenance messages: (a) 23-11001 (b) 23-11002 (c) 23-11003 (d) 23-11004 (e) 23-11010 (f) 23-11011 (g) 23-11012 (h) 23-11013 (i) 23-11025;(2) the fault(s) is generated by the system test. | 0
5780 | hmu/fmv control current is out of range | these observed faults: (a) main landing gear: left or right gear green light does not go off with landing gear lever at up, left or right gear red light stays on. (b) main landing gear: left or right gear green light is off with landing gear lever at up, left or right gear red light stays on.;(2) the landing gear position indicating and warning system uses lights in the flight compartment to show indications for these left and right main gear conditions: (a) left and right main gear position (up, down, in-transit) (b) landing gear control lever and left and right main gear position disagree (c) throttle position and gear position disagree.;(3) the red left or right gear light comes on for these conditions: (a) disagree: lever down, left or right main gear not down and locked (b) disagree: lever not down, left or right main gear not up and locked (c) disagree: left or right main gear not down, throttle retarded and altitude below 800 feet | 0
5781 | 航后落地后起动APU，滑油低压灯亮,APU起动不成功后关车 | (1) smoke or fumes flow into the passenger cabin or the flight compartment through the air distribution system during flight.;(2) this problem is usually caused by contamination of the air by oil, glycol, fuel, or hydraulic fluid.;(3) in flight, contamination can be caused by leakage of these fluids in one of the engines.;(4) smoke or fumes can also be caused by oil, glycol, hydraulic fluid, fuel fumes or exhaust fumes being ingested into the inlet of one of the engines.;(5) from the inlet, the contaminant can go into the pneumatic and/or the air conditioning system and vaporize at higher temperatures.;(6) fumes can also be caused by the use of petroleum jelly during maintenance of the pneumatic ducts or air distribution ducts.;(7) make sure that the fault report shows the smoke or fumes were stopped with the isolation valve closed, the r pack switch off, and the recirculation fan(s) off. note: 737-600 and 737-700 airplanes have one recirculation fan and filter. 737-800 and 737-900 airplanes have two recirculation fans and filters. make sure you do a check of both recirculation fans and filters on 737-800 and 737-900 airplanes. (a) this means that engine 1, the pneumatic air supply from the engine 1, the left pack, and the related air distribution ducts were not the source of the smoke or fumes. (b) the fault isolation procedure below tells you how to find the cause of smoke in the engine 2, the apu pneumatic system, the pneumatic air supply from the engine 2, the right pack, the recirculation system, and the related air distribution ducts.;(8) do not do this procedure with the passengers or the crew on the airplane since it can cause smoke or fumes in the passenger cabin.;(9) (sds subject 21-20-00);(10) (sds subject 36-00-00) | 0
5782 | fadec2 (ch b) excitation group 2: fmv, vsv and t/r l sleeve lvdt excitation circuit fault | (1) the task is for this maintenance message: (a) receive antenna fail;jun15/2024;jun15/2024;page209;shzall;shzall;effectivity;faultisolationmanual;737-600/700/800/900;737-600/700/800/900 | 0
5783 | unwanted fuel transfer from the no. 2 tank to the center tank | these smyd maintenance messages: (a) 27-62001 autostow fault (b) 27-62002 internal autostow;(2) the speed brake do not arm light stays off during (speedbrake autostow actuator automatic - ground test, amm task 27-62-33-820-801).;(3) the speedbrake autostow function is only provided by smyd 2 with the autostow option enabled. (a) nuisance fault occurring in smyd-2 part numbers 285a1010-109, 285a1010-110 and 285a1010-111, during on-ground operations | 0
5784 | apu gen off bus light not on, apu speed at 95% | the t/r lever intlk voltage input to the eec is out of range maintenance message with these associated message numbers: (a) 78-11531: eng-1 eec ch a fault (b) 78-11532: eng-2 eec ch a fault (c) 78-21531: eng-1 eec ch b fault (d) 78-21532: eng-2 eec ch b fault (e) 78-31531: eng-1 eec ch a and ch b fault (f) 78-31532: eng-2 eec ch a and ch b fault;eccn 9e991boeingproprietary-seetitle pagefor detils;jun15/2017;d633a103-shz;d633a103-shz;effectivity;effectivity;endoftask一;boeiwc;737-600/700/800/900;737-600/700/800/900;cfm56engines(cfm56-7);(2) these maintenance messages show when the eec senses that the t/r interlock voltage is less than 10v dc and the t/r interlock relay is open.;(3) these maintenance messages show when the eec has electrical power. | 0
5785 | cargo fire bottle does not discharge when the disch switch is pushed | (1) the crew oxygen cylinder is serviced for dispatch, the crew oxygen pressure indicator shows zero indicated pressure.;(2) (sds subject 35-10-00) | 0
5786 | first officer's flight interphone speaker problem | these maintenance messages: (a) 22-11081 no smydc data: 1) fcc-a receives no data from smyd-1 (b) 22-11082 no smydc data: 1) fcc-b receives no data from smyd-2 | 0
5787 | fcc mach trim signal problem | these maintenance messages: (a) 27-31021 deu data invalid (smyd 1) (b) 27-31022 deu out of range (smyd 1) (c) 27-32021 deu data invalid (smyd 2) (d) 27-32022 deu out of range (smyd 2);(2) the deu inputs are in error. | 0
5788 | dsply source message shows on the display | (1) the apu gen off bus light is on but the apu does not operate. the apu gen off bus light is on the p5 forward overhead panel. | 0
5789 | alternate trailing edge flaps operation problem | these maintenance message numbers: (a) 73-10651, 73-10652, 73-20651, 73-20652, 73-30651 and 73-30652 (b) the maintenance messages 73-x065y; where x = eec channel (1=channel a, 2=channel b, 3=dual channel), and y = engine position (1=eng 1, 2=eng 2). 1) if x=1 or 2, do the fault isolation procedure - single channel fault. 2) if x=1 and 2 (two messages), or x=3, do the fault isolation procedure - dual channel fault. (c) the maintenance message should show on the two channels of the eec. if it shows on only one channel, then there is an internal eec problem. (d) this fault is reported when the eec has electrical power.;(2) for a single channel fault, the eec receives one signal from switch 1 and one signal from switch 2 of the bsv position sensor. channel a of the eec reports the switch 1 signal to the channel b processor in the eec and channel b of the eec reports the switch 2 signal to the channel a processor in the eec. each channel independently calculates bsv position comparison. if only one channel of the eec reports the disagree problem, then there is most likely an internal eec fault.;(3) for a dual channel fault, the eec senses that the bsv switch 1 signal agrees between channel a and channel b, and that the bsv switch 2 signal agrees between channel a and channel b, and the bsv switch 1 signal disagrees with the switch 2 signal. (a) the eec senses that the bsv switch 1 and switch 2 signals agree between eec ch a and ch b. | 0
5790 | marker beacon antenna failed | this maintenance message: (a) 34-21039 adr pin par tst fail;(2) this message shows when the adiru detects an invalid program pin configuration of the adirs. (a) the adiru monitors the status of these program pins during power up. (b) the adr program pins control the display options and configurations.;(3) when the maintenance message 34-21039 shows on the cdu, maintenance code 39 also shows on the isdu.;(4) the maintenance message is the same for the left and right adirs. (a) the left adirs maintenance message shows on the cdu adirs l bite page. (b) the right adirs maintenance message shows on the cdu adirs r bite page.;(5) program pins f14, a2, a3, 2h, 2j, 5j, 8g, 7f, 7g, and 3c are related to this maintenance message. note: open circuit pins are not shown in the wiring diagram manual (wdm)s. (a) make sure that all program pin connections are correctly connected per the applicable wdm.;eccn9e991boeing proprietary-seetilepage fordetails;eccn9e991boeing proprietary-seetilepage fordetails;d633a103-shz;page289;shz all;effectivity;eendoftask;faultisolationmanual;737-600/700/800/900;7ewc | 0
5791 | service backlight soon message on cdu | (1) the fuel temperature indicator on the p5-2 panel does not show the correct fuel temperature. | 0
5792 | passenger cabin duct overheat light on and stays off after reset | (1) the weather radar operational test fails and shows this message on the capt (f/o) du: (a) ant;(2) this task is for these maintenance messages: • bad pitch/tweak • low elev. drive • no elev drive • antenna ac power • interf(s) failed • bad stab az rate • no stb interrupt • no az to antenna • no elev. to antenna;eccn9e991boeingproprietary-seetitlepage for details;jun15/2024;page 22;page 22;shzall;effectivity;endoftask一;faultisolationmanual;737-600/700/800/900;7ewc;• ant short 117ac • elev. amp short • ant az cw short • ant az cw open • no elev. movement | 0
5793 | hi cabin altitude rate change | APU Oil Consumption High | 0
5794 | engine no. 2 spar valve closed light does not come on bright during valve transit or dim when the valve is closed | these maintenance messages: (a) 27-32004 aoa sig error (b) 27-32028 aoa sig inactive (c) 27-32031 aoa vane bent;(2) there is an aoa signal error.;(3) the stall warning test failed.;eccn9e991boeingproprietary-seetitlepage fordetails;feb15/2024;d633a103-shz;page227;page227;shz all;endoftask;faultisolationmanual;faultisolationmanual;dewc;(4) the autoslat fail light came on.;(5) when the maintenance message 27-32031 is found in smyd-2, m1748, the smyd-2 detected an aoa vane position problem with the onside aoa (aoa-r).;(6) when the maintenance message 27-32031 is found, the aoa vane position was not at an expected "faired" position during takeoff roll or landing roll. (a) the smyd has a software logic monitor for the on-ground aoa vane position during the takeoff and landing rolls. during this time, the smyd monitors the aoa vane position and checks to see if the aoa vane is "faired", while the airplane's airspeed is between approximately 75-105 knots. 1) if the smyd's onside aoa vane position input is between -6.00 to 0.00 degrees, the smyd will consider the aoa vane "faired", it is normal condition. 2) if the smyd's onside aoa vane position input is less than -6.00 degrees or is greater than 0.00 degrees, the smyd will consider the aoa vane is "not faired". a) if this "not faired" condition lasts for at least two consecutive flight legs, then the smyd will command auto slat fail light to illuminate after the second landing and after the master caution recall procedure is performed.;(7) if the maintenance message 27-32031 is found, it does not necessarily mean that the aoa vane is bent. (a) if the aoa vane is physically bent or deformed, this condition could affect the accuracy of the aoa vane position and cause the auto slat fail light to illuminate.;(8) other possible conditions for the maintenance message 27-32031 (in addition to a physically bent aoa vane): • aoa vane is providing inaccurate position data to the smyd • aoa vane does not travel freely during mechanical rotation (possible internal friction or damping problems) • aoa vane is jammed or frozen stuck in a fixed position • aoa vane is subjected to atmospheric conditions (gusty cross winds, for example) during takeoff and landing roll, causing the aoa vane to move to an erroneous position | 0
5795 | bsi light generation 3 fault - bsi direct/bin/wash/cos light displays bootloader mode (warm white) | the computer fail red status indicator light on the front panel of the ground proximity warning computer (gpwc).;(2) the computer fail status indicator usually means the gpwc has an internal fault. a program pin parity error can also cause the red computer fail status indicator light to come on. | 0
5796 | te flap support no. 8 skew sensor problem | the l reverser sleeve position signal is out of range with these associated message numbers: (a) 78-11481: eng-1 eec ch a fault (b) 78-11482: eng-2 eec ch a fault (c) 78-21481: eng-1 eec ch b fault (d) 78-21482: eng-2 eec ch b fault (e) 78-31481: eng-1 eec ch a and ch b fault note: if there is a dual channel maintenance message, then one t/r sleeve on an engine has a channel a fault and the other sleeve has a channel b fault. do the eec bite procedure, 73-00 task 801 and review the recent faults to find which channel on each sleeve has a fault. (f) 78-31482: eng-2 eec ch a and ch b fault note: if there is a dual channel maintenance message, then one t/r sleeve on an engine has a channel a fault and the other sleeve has a channel b fault. do the eec bite procedure, 73-00 task 801 and review the recent faults to find which channel on each sleeve has a fault.;(2) these maintenance messages are set when one or more of the conditions that follow is true: (a) the eec senses that the left t/r position signal is less than -5.0 % or greater than 112.0 %. (b) the eec senses that the left t/r reverser position signal level of v1 or v2 is less than 0.313 voltage root mean square (vrms) or greater than 7.205 vrms. (c) the eec senses that the sum of the left t/r position signals v1, v2 is less than 2.0 vrms or greater than 4.5 vrms.;eccn9e991boeingproprietary-seetitlepage for details;feb15/2020;shzall;page 204;shzall;effectivity;endoftask;cfm56engines(cfm56-7);737-600/700/800/900;cfm56engines(cfm56-7);de7wg;(d) the eec has an internal failure of its input circuitry.;(3) full authority digital engine control (fadec) 2: (a) because the channel a excitation circuit for the left t/r position linear variable differential transformer (lvdt), variable stator vane (vsv) position lvdt and the variable bleed valve (vbv) position lvdt are from a common source in the eec, a short in one of the three excitation circuits can set channel a maintenance messages for all three systems (fadec2 ch a excitation group 3). (b) because the channel b excitation circuit for the left t/r position lvdt, vsv position lvdt and the fuel metering valve (fmv) position lvdt are from a common source in the eec, a short in one of the three excitation circuits can set channel b maintenance messages for all three systems. (fadec2 ch b excitation group 2);(4) fadec 3: (a) because the channel a excitation circuit for the left t/r lvdt, high pressure turbine (hpt) active clearance control (acc) lvdt, and the right t/r lvdt are from a common source in the eec, a short in one of the three excitation circuits can set channel a maintenance messages for all three systems (fadec3 ch a excitation group 3). (b) because the channel b excitation circuit for the left t/r lvdt, low pressure turbine (lpt) acc lvdt, and the right t/r lvdt are from a common source in the eec, a short in one of the three excitation circuits can set channel b maintenance messages for all three systems (fadec3 ch b excitation group 3);(5) these maintenance messages show when the eec has electrical power. | 0
5797 | fueling shutoff valve position indicator light does not come on when the valve switch is set to open | these maintenance messages: (a) 27-66001 spdbrk ext flt;(2) the proximity switch electronics unit (pseu) has detected a fault from the speed brake handle position switch, s918. | 0
5798 | forward thrust lever has lost motion (no engine response to thrust lever movement) | (1) the pilot reports that the reverse thrust lever is difficult to move into reverse thrust. | 0
5799 | tiller steering does not operate | this maintenance message: (a) self test invalid | 0
5800 | four brake temperatures are very different | (1) you set the crossfeed switch on the p5 panel to the open position and the valve open light does not come on to show that the valve is changing its position. or you set the crossfeed switch to on the p5 panel to the closed position and the valve open light does not come on to show that the valve is changing its position. when the valve operates correctly, the valve open light comes on bright while the crossfeed valve changes position. the light stays on dim when the valve is open. the light is off when the valve is closed.;(2) (sds subject 28-22-00) | 0
5801 | passenger address volume problem | (1) no, intermittent, or poor quality audio can be heard on one of these passenger address speakers during an announcement: (a) attendant (b) lavatory (c) passenger service unit. | 0
5802 | system a hydraulic pressure above 3200 psi problem | these maintenance messages: (a) 32-61001 left dwn lkd a;(b) 32-61101 left dwn lkd a;(c) 32-61005 right dwn lkd a;(d) 32-61105 right dwn lkd a;(e) 32-61007 left dwn lkd b;(f) 32-61107 left dwn lkd b;(g) 32-61011 right dwn lkd b;(h) 32-61111 right dwn lkd b;(2) these maintenance messages show that a main landing gear down lock sensor disagrees with the other main landing gear locked sensors. (a) maintenance message number 32-61001 will be set if the left down and locked a sensor disagrees with the other main gear down and locked or up and locked sensors. (b) maintenance message number 32-61005 will be set if the right down and locked a sensor disagrees with the other main gear down and locked or up and locked sensors. (c) maintenance message number 32-61007 will be set if the left down and locked b sensor disagrees with the other main gear down and locked or up and locked sensors. (d) maintenance message number 32-61011 will be set if the right down and locked b sensor disagrees with the other down and locked or up and locked sensors.;(3) these maintenance messages show that a main landing gear down lock sensor disagrees with the other main landing gear locked sensors. (a) maintenance message number 32-61001 will be set if the left down and locked a sensor indicates down with the other main gear sensors indicating that both main gear are up and locked and left down and locked b sensor indicates up.;oct15/2024;oct15/2024;d633a103-shz;page 201;shzall;d633a103-shz;32-61107leftdwnlkdb;s2-ototleftdwnlrda;thistask isfor thesemaintenancemessages:;faultisolationmanual;737-600/700/800/900;(b) maintenance message 32-61101 will be set if the left down and locked a sensor indicates up with the other main gear sensors indicating that both main gear are down and locked. (c) maintenance message number 32-61005 will be set if the right down and locked a sensor indicates down with the other main gear sensors indicating that both main gear are up and locked and right down and locked b sensor indicates up. (d) maintenance message 32-61105 will be set if the right down and locked a sensor indicates up with the other main gear sensors indicating that both main gear are down and locked. (e) maintenance message number 32-61007 will be set if the left down and locked b sensor indicates down with the other main gear sensors indicating that both main gear are up and locked and left down and locked a sensor indicates up. (f) maintenance message 32-61107 will be set if the left down and locked b sensor indicates up with the other main gear sensors indicating that both main gear are down and locked. (g) maintenance message number 32-61011 will be set if the right down and locked b sensor indicates down with the other main gear sensors indicating that both main gear are up and locked and right down and locked a sensor indicates up. (h) maintenance message 32-61111 will be set if the right down and locked b sensor indicates up with the other main gear sensors indicating that both main gear are down and locked. | 0
5803 | 航前启动APU自动关车，关车代码49-94299 | these following maintenance messages: (a) 33-11012 (b) 33-11013 (c) 33-11014 (d) 33-11015;(2) these messages show during the system test. | 0
5804 | att flag on integrated standby flight display | this maintenance message: (a) control fail;(2) dme receives no input data from navigation control panels. | 0
5805 | r air traffic control (atc) transponder, bottom atc antenna problem | these observed faults: (a) vsd terr flag shows on the first officers display.;eccn9e991boeingproprietary-seetitlepage for details;feb15/2024;d633a103-shz;effectivity;shzall;effectivity;endoftask;faultisolationmanual;737-600/700/800/900;(b) vsd flag shows on the first officers display. note: vsd is an option available on the egpws part number 965-1690-050 (and on). | 0
5806 | control cabin supply duct temperature indication problem | this maintenance message: (a) feeder fault.;(2) this message occurs when the generator control unit (gcu) detects that the differential fault current is 20 +/- 5a or greater for at least 70 +/- 10msec.;(3) this message can also occur if the phase sequence has been reversed on the feeders or the por sense wires. note: if the feeder fault message is caused by reversed phase sequence, the generator will excite when the apu gen control switch is set to on, but the apb will not close. you can use the ac voltmeter on the p5-13 panel to see if the generator is being excited. if the feeder fault message is being caused by a differential current fault, the generator will not be excited. | 0
5807 | green tai indication does not show on the cds | this maintenance messages: (a) 31-68431 no fmc-1 data on fmc-01 bus;(2) display electronic unit 1 (deu-1) receives no data output on fmc-01 bus from the flight management computer 1 (fmc-1). | 0
5808 | windshield wiper does not operate in one switch position | (1) you set the recirc fan switch on the air conditioning panel to auto and the recirculation fan does not come on as shown in the table below.;table 201 | 0
5809 | forward cabin temperature selector (backup) | (1) the system pressure transmitter monitors the system pressure and sends the information to the flight compartment. the system pressure transmitter sends pressure signals between 0 and 4000 psi.;(2) the hydraulic system b pressure transmitter is on the hydraulic system b pressure module. | 0
5810 | fseu retract sensor fault | missing segments on the ac/dc meter display.;oct15/2023;oct15/2023;d633a103-shz;page 221;shzall;shzall;endoftask;faultisolationmanual;zezwg;faultisolationmanual | 0
5811 | r elev pitot light is on | (1) the r alpha vane light on the window/pitot heat module (p5-9) is on. | 0
5812 | forward passenger cabin supply duct temperature indication problem | this maintenance message: (a) 34–21040 airframe id invld;(2) this message shows when the adiru detects an invalid program pin configuration of the adirs. (a) the adiru monitors the status of these program pins during power up. (b) the airplane data recorder (adr) program pins control the display options and configurations.;(3) the maintenance message is the same for the left and right adirs. (a) the left adirs maintenance message shows on the cdu adirs l bite page. (b) the right adirs maintenance message shows on the cdu adirs r bite page.;(4) program pins e1, e2, f1 ,g1, h1, and k1 are related to this fault. note: open circuit pins are not shown in the wdms. (a) make sure that all program pin connections are correctly connected per the applicable wdm. | 0
5813 | the top right egt signal (t495s1) is out of range | (1) this can be an indication that the t/r interlock voltage to the electronic engine control (eec) is out of range.;(2) this can also be an indication that the l (r) rod assembly that connects to the l (r) interlock latch and t/r 1 (2) interlock solenoid, v155 (v156) is out of adjustment, has interference, has loose fasteners or that the internal mechanism of the interlock solenoid can not move freely.;(3) this can also be an indication that there is an internal eec problem. | 0
5814 | terrain display does not show | this maintenance message: (a) 22-21004 yd lvdt error (smyd 1);(2) there is a fault in the rudder power control unit (pcu). | 0
5815 | cowl valve open light slow to go from bright to dim when switch is on | this maintenance message: (a) 22-21007 no x-ch data (smyd 1) (b) 22-22007 no x-ch data (smyd 2) note: loss of smyd cross-channel data results in the loss of one of the 2 redundant sources of air data driving the wtris function (second source of air data is supplied by the "other" smyd). so, if you lose cross-channel data, you lose wtris.;(2) there is no x-channel data. | 0
5816 | fwd/aft work light fault | the maintenance message 23-11016.;(2) the fault is generated by the system test. | 0
5817 | lru address - incorrect zone | (1) the captain's adf display is blank. | 0
5818 | birdstrike/fod/ice ingestion in engine | this observed fault: (a) nose landing gear: nose gear green light does not go on with landing gear lever at down. nose gear red light on.;(2) the landing gear position indicating and warning system uses lights in the flight compartment to show indications for these nose gear conditions: (a) gear position (up, down, in-transit) (b) landing gear control lever and gear position disagree (c) throttle position and gear position disagree (d) the red nose gear light comes on for these conditions: (e) disagree: lever down, nose gear not down and locked (f) disagree: lever not down, nose gear not up and locked;(3) (sds subject 32-61-00);eccn 9e991boeingproprietary-seetitle pagefor detils;jun15/2024;d633a103-shz;d633a103-shz;page 236;effectivity;endoftask;737-600/700/800/900;effectivity;oewc | 0
5819 | flap extend proximity sensor disagree problem | these maintenance messages: note: suspect lrus: • asm-1 • asm-2 (a) asm 1 data invalid (b) asm 1 fail 01 (c) asm 1 fail 02 (d) asm 1 fail 03 (e) asm 1 fail 04 (f) asm 1 fail 10 (g) asm 1 fail 17 (h) asm 2 data invalid (i) asm 2 fail 01 (j) asm 2 fail 02 (k) asm 2 fail 03 (l) asm 2 fail 04 (m) asm 2 fail 10 (n) asm 2 fail 17;eccn9e991boeingproprietary-seetlepagefordetails;jun15/2024;d633a103-shz;page292;shzall;endoftask;endoftask;effectivity;737-600/700/800/900;(2) this task is for these maintenance messages: note: suspect lrus: • asm-1 • asm-2 (a) 22-31057 asm 1 no input 1) fcc-a detects missing input data from asm-1. (b) 22-31058 asm 2 no input 1) fcc-a detects missing input data from asm-2. (c) 22-31059 asm 1 data invalid 1) fcc-a detects ssm other than normal operation on input data from asm-1. (d) 22-31060 asm 2 data invalid 1) fcc-a detects ssm other than normal operation on input data from asm-2. (e) 22-31273 asm 1 rate not zero 1) fcc-a detects rate command (label 267) not equal to zero from asm-1. (f) 22-31274 asm 2 rate not zero 1) fcc-a detects rate command (label 267) not equal to zero from asm-2. (g) 22-31294 asm 1 torq not zero 1) fcc-a detects torque (label 361) not equal to zero from asm-1. (h) 22-31295 asm 2 torq not zero 1) fcc-a detects torque (label 361) not equal to zero from asm-2. (i) 22-31399 asm data invalid 1) fcc-a receives invalid data from asm-1. (j) 22-31400 asm data invalid 1) fcc-a receives invalid data from asm-2. (k) 22-31501 asm data invalid 1) fcc-a receives no data from asm-1. (l) 22-31502 asm data invalid 1) fcc-a receives no data from asm-2. (m) 22-31582 asm 1 internal fault 1) fcc-a detects a servo fault (label 270, bit 22 is set) from asm-1. (n) 22-31583 asm 2 internal fault 1) fcc-a detects a servo fault (label 270, bit 22 is set) from asm-2. (o) 22-31762 asm 1 tra rate 1) fcc-a detects a tra change when rate command is sent (label 123) with rate command enable not set (label 123, bit 17=0) from asm-1. (p) 22-31763 asm 2 tra rate 1) fcc-a detects a tra change when rate command is sent (label 123) with rate command enable not set (label 123, bit 17=0) from asm-2. (q) 22-31768 asm 1 rate cmd <> 0;oct15/2024;oct15/2024;d633a103-shz;d633a103-shz;efectivity;efectivity;faultisolationmanual;737-600/700/800/900;lewc;1) fcc-a detects a tra rate (label 267 from asm) not equal to 0 degrees/second from asm-1. (r) 22-31769 asm 2 rate cmd <> 0 1) fcc-a detects a tra rate (label 267 from asm) not equal to 0 degrees/second from asm-2. (s) 22-31772 asm 1 act bit not set 1) fcc-a detects that the asm label 270 bit 20 is not set while commanding asm-1. (t) 22-31773 asm 2 act bit not set 1) fcc-a detects that the asm label 270 bit 20 is not set while commanding asm-2. (u) 22-31786 asm 1 limit bit set 1) fcc-a detects servo limiting (asm label 270, bit 23 is set) from asm-1. (v) 22-31787 asm 2 limit bit set 1) fcc-a detects servo limiting (asm label 270, bit 23 is set) from asm-2. | 0
5820 | flap landing warning switch fault | (1) flight control position indication on center lower display unit, left inboard display unit, and/or right inboard display unit missing data. | 0
5821 | check media message on cdu | (1) the task is for this maintenance message: (a) control fail;(2) vor receives no input data from the navigation control panel. | 0
5822 | adf-1 first officer's indication blank | (1) flight control position indication on center lower display unit, left inboard display unit, and/or right inboard display unit missing data. | 0
5823 | no lru responses | (1) the oil temperature indicator on the center display unit (du) is intermittent or blank. | 0
5824 | left pack trip off light on at cruise and comes on again after reset | Speed Sensor 1 or 2 Shows Circuit Failure | 0
5825 | right wing leading edge and a/c pack bay overheat detectors - short loop | this observed fault: (a) the wireless quick access recorder (wqar) does not transmit recorder data. | 0
5826 | invalid airspeed data input to fseu problem | Overtemperature Shutdown | 0
5827 | right angle of attack sensor problem | (1) the weather radar operational test fails and shows one of these messages on the capt (first officer (f/o)) du: (a) con (b) cont;(2) this task is for these maintenance messages: • control failure;oct15/2024;oct15/2024;shzall;page 226;page 226;effectivity;endoftask;faultisolationmanual;737-600/700/800/900;737-600/700/800/900;• indicator failed | 0
5828 | slat in transit problem | (1) the gps light shows on the irs mode select unit when the recall annunciator, on the irs master caution unit, is pushed . | 0
5829 | engine drain, oil leakage or fuel leakage | Low Oil Quantity | 0
5830 | the altn mode light is not in the commanded state, internal eec fault | these single eau maintenance messages: (a) engine 1 - s832 r sleeve stow sensor (b) engine 2 - s832 r sleeve stow sensor;(2) this fault light indicates that the position of the right t/r sleeve does not agree with the commanded extend (deploy) position for the t/r. | 0
5831 | fadec3 (ch b) excitation group 4: hptacc and tbv lvdt excitation circuit fault | (1) the engine start switch stays in the grd position after n2 is more than 55.3 percent and the engine started.;eccn9e991boeingproprietary-seetitlepage fordetails;jun15/2024;d633a103-shz;page209;shz all;effectivity;endoftask一;737-600/700/800/900;737-600/700/800/900;cfm56engines(cfm56-7);boewg | 0
5832 | left wing leading edge overheat detectors - overheat | (1) the gauges do not indicate as normally expected. for example, see below: (a) the cabin altitude gauge indicates 6000 feet while at cruise altitude of fl 370. note: expected cabin altitude at cruise would be about 8000 feet. (b) the cabin differential pressure gauge indicates in the amber arc and does not decrease as the cabin altitude decreases. (c) both gauges do not indicate as expected for the altitude. | 0
5833 | gps receiver (multi-mode receiver): position, date and/or time are not correct | (1) the engine fan speed signal (n1) was more than the redline limit. (a) the applicable n1 speed transmitter sends an analog signal to the eec. the eec changes the analog signal into the digital arinc format and sends the digital signal to the deu's. the deu's show the n1 data on the airplane display unit (du). | 0
5834 | recirculation fan does not operate | (1) the audio entertainment player (aep) has been damaged. | 0
5835 | engine start switch - switch does not hold in grd position, switch manually held in grd position, no n2 rotation | (1) the engine start switch does not hold in the grd position. (a) the switch is manually held in the grd position and n2 rotation is correct. | 0
5836 | deu input problem | (1) the captain's or the first officer's windshield or foot air outlet has no air flow or less air flow than expected.;(2) (sds subject 21-22-00) | 0
5837 | passenger cabin duct limit sensor failed | this maintenance message: (a) auto/man error | 0
5838 | engine start - start vlv open message does not show on the engine display, no n2 rotation | (1) if the runway inop light is illuminated, a self test of the enhanced ground proximity warning system (egpws) system, by pushing the egpws sys test switch on the ground proximity warning module, can be done to confirm the status of raas. after the egpws test is completed, one of these aural warnings will indicate the status of raas: (a) runway awareness ok - feet/meters (as installed) (b) runway awareness not available (c) runway awareness inop | 0
5839 | the bottom left egt signal (t495s3) is out of range | these maintenance messages: note: j1a-xx, j1b-xx and j1c-xx (where xx is a pin number) are the connector and pin numbers on the fcc-a and fcc-b. for the fcc-a: j1a=d10135a, j1b=d10135b and j1c=d10135c for the fcc-b: j1a=d10137a, j1b=d10137b and j1c=d10137c (a) ail act-1 (j1b-j15, h15, g15) 1) fcc-a receives incorrect data from the autopilot aileron actuator-a during the ground test. (b) ail act-2 (j1b-j15, h15, g15) 1) fcc-b receives incorrect data from the autopilot aileron actuator-b during the ground test.;(2) this task is for these maintenance messages: note: j1a-xx, j1b-xx and j1c-xx (where xx is a pin number) are the connector and pin numbers on the fcc-a and fcc-b. for the fcc-a: j1a=d10135a, j1b=d10135b and j1c=d10135c for the fcc-b: j1a=d10137a, j1b=d10137b and j1c=d10137c (a) 22-11460 ail a/p act mon 1) fcc-a detects error in aileron command and actuator response. (b) 22-11505 ail a/p act mon;eccn 9e991boeingproprietary-seetitle pagefor detils;d633a103-shz;d633a103-shz;page 248;shzall;effectivity;endoftask;faultisolationmanual;737-600/700/800/900;oewc;1) fcc-b detects error in aileron command and actuator response. | 0
5840 | no fmc-1 data on fmc-01 429 bus | these maintenance message numbers: (a) for deu 1, 73-11191 (ch a, eng 1) and 73-11192 (ch a, eng 2). (b) for deu 2, 73-11201 (ch a, eng 1) and 73-11202 (ch a, eng 2).;(2) this fault is reported on channel a when the eec has electrical power.;(3) data from channel a of an eec is not available at a deu. | 0
5841 | thrust reverser stow - reverser light does not come on momentarily during stow - thrust reverser operation normal | (1) the gpwc does not respond when you start the bite test from the gpwc front panel. | 0
5842 | engine oil temperature is intermittent or blank | this maintenance message: (a) duct limit sensor - left pack - no go | 0
5843 | engine oil quantity is inaccurate, intermittent, remains constant or blank | this (these) observed fault(s): (a) there is no video for all three video surveillance cameras and/or the lower center multi-function display shows camera fail. | 0
5844 | ngs bite message hfv elec fail | fault message: (a) 47-30021 ngssov fail open;(2) the operability indicator shows inoperative (amber light). the ngs is offline.;(3) the bdu display shows ngssov fail open fault message when the ngs shutoff valve does not close in 10 seconds when commanded closed.;(4) to find more data about this fault, do this task: bdu fault history menu, amm task 47-31-02-740-803. | 0
5845 | squib test light | (1) the l alpha vane light on the window/pitot heat module (p5-9) is on. | 0
5846 | cdu display problem | (1) the speed brake lever moves cables that control the spoiler control valve. the valve supplies pressure to the actuators to raise the spoilers.;eccn9e991boeing proprietary-seetilepage fordetailis;feb15/2020;shzall;shzall;shzall;effectivity;faultisolationmanual;faultisolationmanual;737-600/700/800/900;oewc | 0
5847 | gps receiver (multi-model receiver): gps-l position not available | the bkup zone cabin sensor maintenance message reported by the right pack/zone temperature controller. (a) the right pack/zone temperature controller has detected a short or an open circuit from the backup aft cabin temperature sensor. | 0
5848 | pftc pack fault discrete output | this adf receiver-2 maintenance message:;(a) adf failed;(b) lru status (red led) | 0
5849 | fqis fault message - compensator shorted | this maintenance message: (a) cab press sw activ | 0
5850 | brake temp indication on cds system display shows the value less than 3.5 but brake temp light is on | (1) do this procedure when the value of a brake shows less than 3.0, and the brake temp light on the p3 panel is on.;(2) if the system is normal the brake temp light on the p3 panel will illuminate when the value of a brake shows greater than 5. (a) when the brake temp light comes on, it will remain illuminated until the value of the brake is less than 3.0. | 0
5851 | l (r) pack light is on (without master caution recall) | this maintenance message: (a) flt deck cabin sensor;(2) the left pack/zone temperature controller has detected a short or an open circuit from the control cabin temperature sensor. | 0
5852 | t25 signal is out of range | (1) the fuel temperature indicator on the p5-2 panel does not show the correct fuel temperature. | 0
5853 | engine fuel, fuel flow display is not normal (high, low, intermittent, or blank), other engine parameters (n1, n2, and egt) are normal | (1) if the brake temp light on the p3 panel does not come on when the monitor test position is selected, then there is a failure in the signal from one or more of the sensors. | 0
5854 | gps input problem | (1) the #3 vhf transceiver is transmitting continuously on the elt vhf frequency of 121.5 mhz. | 0
5855 | smoke or flame in apu exhaust | this maintenance messages: (a) 31-68432 no fmc-1 data on fmc-02 bus;(2) display electronic unit 2 (deu-2) receives no data output on fmc-02 bus from the flight management computer 1 (fmc-1). | 0
5856 | cds deu input problem | these maintenance messages: note: j1a-xx, j1b-xx and j1c-xx (where xx is a pin number) are the connector and pin numbers on the fcc-a and fcc-b. for the fcc-a: j1a=d10135a, j1b=d10135b and j1c=d10135c for the fcc-b: j1a=d10137a, j1b=d10137b and j1c=d10137c (a) ail act-1 (j1b-j15, h15, g15) 1) fcc-a receives incorrect data from the autopilot aileron actuator-a during the ground test. (b) ail act-2 (j1b-j15, h15, g15) 1) fcc-b receives incorrect data from the autopilot aileron actuator-b during the ground test.;(2) this task is for these maintenance messages: note: j1a-xx, j1b-xx and j1c-xx (where xx is a pin number) are the connector and pin numbers on the fcc-a and fcc-b. for the fcc-a: j1a=d10135a, j1b=d10135b and j1c=d10135c for the fcc-b: j1a=d10137a, j1b=d10137b and j1c=d10137c (a) 22-11460 ail a/p act mon 1) fcc-a detects error in aileron command and actuator response. (b) 22-11505 ail a/p act mon;eccn 9e991boeingproprietary-seetitle pagefor detils;d633a103-shz;d633a103-shz;page 248;shzall;effectivity;endoftask;faultisolationmanual;737-600/700/800/900;oewc;1) fcc-b detects error in aileron command and actuator response. | 0
5857 | ils or multi-mode receiver failed | these maintenance messages: (a) ail press sw-2 1) flight control computer b (fcc-b) receives invalid input from hyd press sw ail actr-b note: hyd press sw ail actr-b is the hydraulic pressure switch, s772, installed on the aileron autopilot actuator-b. note: there are two solenoids installed on the aileron autopilot actuator-b. the detent solenoid is the one physically located furthest away from airplane connector d1691. (b) this maintenance message can also show if there are any of these problems present: 1) the aileron autopilot actuator-b arm or detent solenoid coil does not energize correctly. 2) there is a problem with the interfacing airplane wiring, circuit breaker, c00716, or connectors. 3) there is an internal problem with the aileron autopilot actuator-b that prevents the pressure switch or solenoid coil from operating correctly. 4) there is an internal problem with fcc-b.;eccn9e991boeingproprietary-seetitlepage fordetails;d633a103-shz;d633a103-shz;page223;shz all;effectivity;endoftask一;faultisolationmanual;737-600/700/800/900;737-600/700/800/900;(2) this task is for these maintenance messages: (a) ail act press lcl inv 1) fcc-b receives incorrect input from hyd press sw ail actr-b. note: hyd press sw ail actr-a is the hydraulic pressure switch, s772, installed on the aileron autopilot actuator-b. note: there are two solenoids installed on the aileron autopilot actuator-b. the detent solenoid is the one physically located furthest away from airplane connector d1691. (b) this maintenance message can also show if there are any of these problems present: 1) the aileron autopilot actuator-b arm or detent solenoid coil does not energize correctly. 2) there is a problem with the interfacing airplane wiring, circuit breaker, c00716, or connectors. 3) there is an internal problem with the aileron autopilot actuator-b that prevents the pressure switch or solenoid coil from operating correctly. 4) there is an internal problem with fcc-b. | 0
5858 | adf-2 tone problem | (1) the duct overheat light for the control cabin on the p5-17 cabin temperature control module is on and will not reset. | 0
5859 | weather radar hazard bus to gpws problem | this maintenance message(s): (a) 31-53003 not stab trm grn (b) 31-55007 stab trim not grn;(2) these messages will show on the proximity switch electronic units (pseu) bite display, m2061, when input from the stabilizer takeoff warning switches, s546 or s132, has not been cycled between the on and off state during the current flight leg.;(3) these messages will show on the proximity switch electronic units (pseu) bite display, m2061, when input from the stabilizer takeoff warning switches, s546, s132, s1183 or s1184 has not been cycled between the on and off state during the current flight leg. | 0
5860 | engine rotors (n1 and n2) locked together | these maintenance message numbers: (a) for deu 1, 73-11191 (ch a, eng 1) and 73-11192 (ch a, eng 2). (b) for deu 2, 73-11201 (ch a, eng 1) and 73-11202 (ch a, eng 2).;(2) this fault is reported on channel a when the eec has electrical power.;(3) data from channel a of an eec is not available at a deu. | 0
5861 | apu low oil pressure light on, apu operates with no protective shutdown | (1) the drain mast does not get heat on the ground. the mast may or may not heat in the air. | 0
5862 | proximity switch electronics unit (pseu) internal fault | IGV Actuator LVDT Shows Circuit Failure | 0
5863 | multiple proximity sensors disagree problem | these maintenance messages: (a) 32-61001 left dwn lkd a;(b) 32-61101 left dwn lkd a;(c) 32-61005 right dwn lkd a;(d) 32-61105 right dwn lkd a;(e) 32-61007 left dwn lkd b;(f) 32-61107 left dwn lkd b;(g) 32-61011 right dwn lkd b;(h) 32-61111 right dwn lkd b;(2) these maintenance messages show that a main landing gear down lock sensor disagrees with the other main landing gear locked sensors. (a) maintenance message number 32-61001 will be set if the left down and locked a sensor disagrees with the other main gear down and locked or up and locked sensors. (b) maintenance message number 32-61005 will be set if the right down and locked a sensor disagrees with the other main gear down and locked or up and locked sensors. (c) maintenance message number 32-61007 will be set if the left down and locked b sensor disagrees with the other main gear down and locked or up and locked sensors. (d) maintenance message number 32-61011 will be set if the right down and locked b sensor disagrees with the other down and locked or up and locked sensors.;(3) these maintenance messages show that a main landing gear down lock sensor disagrees with the other main landing gear locked sensors. (a) maintenance message number 32-61001 will be set if the left down and locked a sensor indicates down with the other main gear sensors indicating that both main gear are up and locked and left down and locked b sensor indicates up.;oct15/2024;oct15/2024;d633a103-shz;page 201;shzall;d633a103-shz;32-61107leftdwnlkdb;s2-ototleftdwnlrda;thistask isfor thesemaintenancemessages:;faultisolationmanual;737-600/700/800/900;(b) maintenance message 32-61101 will be set if the left down and locked a sensor indicates up with the other main gear sensors indicating that both main gear are down and locked. (c) maintenance message number 32-61005 will be set if the right down and locked a sensor indicates down with the other main gear sensors indicating that both main gear are up and locked and right down and locked b sensor indicates up. (d) maintenance message 32-61105 will be set if the right down and locked a sensor indicates up with the other main gear sensors indicating that both main gear are down and locked. (e) maintenance message number 32-61007 will be set if the left down and locked b sensor indicates down with the other main gear sensors indicating that both main gear are up and locked and left down and locked a sensor indicates up. (f) maintenance message 32-61107 will be set if the left down and locked b sensor indicates up with the other main gear sensors indicating that both main gear are down and locked. (g) maintenance message number 32-61011 will be set if the right down and locked b sensor indicates down with the other main gear sensors indicating that both main gear are up and locked and right down and locked a sensor indicates up. (h) maintenance message 32-61111 will be set if the right down and locked b sensor indicates up with the other main gear sensors indicating that both main gear are down and locked. | 0
5864 | smyd 1, yaw damper servo loop- fault isolation | (1) the apu fault light is on but there was no protective shutdown for the apu. the apu fault light is on the p5 forward overhead panel. | 0
5865 | APU当前有代码49-72103 49-72104 | this left (right) 35 °f controller maintenance message: (a) posn 5 - no go | 0
5866 | door does not lock in the auto position | these left (right) 35 °f controller maintenance messages: (a) posn 1 - no go (b) posn 2 - no go (c) posn 3 - no go (d) posn 4 - no go | 0
5867 | vbv position signals disagree | (1) there is a problem with the aft pass cab air temperature indication shown on the p5-17 cabin temperature panel. note: the temperature bulb is for indication only. a defective temperature bulb or wiring will not affect the temperature control system. note: there is no on-wing check of the temperature bulb.;eccn9e991boeingproprietary-seetitlepage for details;oct15/2024;d633a103-shz;page26o;shzall;effectivity;737-600/700/800/900;737-600/700/800/900;737-600/700/800/900 | 0
5868 | a/t does not disengage when thrust levers are split | (1) the system pressure transmitter monitors the system pressure and sends the information to the flight compartment. the system pressure transmitter sends pressure signals between 0 and 4000 psi.;(2) the hydraulic system a pressure transmitter is on the hydraulic system a pressure module. | 0
5869 | model/eng data invalid message on cdu | (1) the lrra data goes to a no computed data (ncd) condition. | 0
5870 | autobrake selector switch problem | this maintenance message: (a) lru fail;(2) the hf transceiver has an internal fault.;eccn9e991boeingproprietary-seetlepagefordetails;oct15/2024;d633a103-shz;page 24;855-863,865,866,871-874,876-899,;855-863,865,866,871-874,876-899,;eeffectivity;shz002,009-699,721-799,801-825,827-847;eeffectivity;endoftask;faultisolationmanual;ez7wc;ez7wc | 0
5871 | fuel flow signal is out of range | these maintenance messages: (a) vlv 1 (b) vlv 2 (c) vlv 3 (d) vlv 4;eccn9e991boeingproprietary-seetitlepage fordetails;feb15/2020;feb15/2020;page 213;efectivity;efectivity;endoftask-;faultisolationmanual;737-600/700/800/900;7ewc;<html><table border=1><tr><td>message</td><td>antiskid valve</td><td>wheel</td><td>tire location</td></tr><tr><td>vlv 1</td><td>v9</td><td>no. 1</td><td>left outboard</td></tr><tr><td>vlv 2</td><td>v7</td><td>no. 2</td><td>left inboard</td></tr><tr><td>vlv 3</td><td>v8</td><td>no. 3</td><td>right inboard</td></tr><tr><td>vlv 4</td><td>v10</td><td>no. 4</td><td>right outboard</td></tr></table></html>;<html><table border=1><tr><td>message</td><td>antiskid valve</td><td>wheel</td><td>tire location</td></tr><tr><td>vlv 1</td><td>v199</td><td>no. 1</td><td>left outboard</td></tr><tr><td>vlv 2</td><td>v199</td><td>no. 2</td><td>left inboard</td></tr><tr><td>vlv 3</td><td>v200</td><td>no. 3</td><td>right inboard</td></tr><tr><td>vlv 4</td><td>v200</td><td>no. 4</td><td>right outboard</td></tr></table></html>;table 202 message and valve correlation;table 203 message and valve correlation;(2) the aacu does not receive a valid signal from a normal anti-skid valve. | 0
5872 | engine n1 indication blank | (1) the difference between the crew oxygen pressure gage and the pressure gage on the crew oxygen cylinder is more than 100 psi (689 kpa).;(2) (sds subject 35-10-00) | 0
5873 | gpwc bite does not operate | (1) do this task if the brake temp indication on the cds system display shows a value of zero. | 0
5874 | a/t computer output problem | (1) the flight compartment chime does not sound for an acars uplink message.;(2) the vhf-c lamp on the selcal control panel does not come on for an acars uplink message.;(3) pushing the vhf-c switchlight on the selcal control panel does not acknowledge the acars uplink message (vhf-c call lamp does not go out).;(4) the vhf-c lamp on the audio control panels does not come on for an acars uplink message.;(5) pushing the vhf-c switchlight on the audio control panel does not acknowledge the acars uplink message (vhf-c call lamp does not go out). | 0
5875 | gen 1 drive light illuminated | (1) there is a problem with the fwd supply duct air temperature indication shown on the p5-17 cabin temperature panel. note: the temperature bulb is for indication only. a defective temperature bulb or wiring will not affect the temperature control system. note: there is no on-wing check of the temperature bulb. | 0
5876 | ngs bite message hfv fail open | fault message: (a) 47-30054 pack sig fail off;(2) the operability indicator shows degraded (blue light). the ngs is operating below normal.;(3) pack sig fail off shows on the display when the controller finds that the pack signal is failed off.;(4) to find more data about this fault, do this task: bdu fault history menu, amm task 47-31-02-740-803. | 0
5877 | wheel well, wing and body overheat detection control module | this maintenance message: (a) cabin sensor - left pack - no go | 0
5878 | te flap support no. 5 skew sensor problem | Inlet Pressure Sensor Disagrees With Bus Data | 0
5879 | engine 2 - t/r stow faults - l and r sleeve sync lock pwr messages | (1) the engine start switch stays in the grd position after n2 is more than 55.3 percent and the engine started.;eccn9e991boeingproprietary-seetitlepage fordetails;jun15/2024;d633a103-shz;page209;shz all;effectivity;endoftask一;737-600/700/800/900;737-600/700/800/900;cfm56engines(cfm56-7);boewg | 0
5880 | adf antenna fault | (1) the quality of the audio from a video reproducer (vr) is not acceptable.;eccn9e991boeingproprietary-seetitlepage fordetails;jun15/2024;jun15/2024;page 215;866,871-874,876-880,901-999;shz002,009-699,721-799,801-820,860-863,865,;faultisolationmanual;endoftask;endoftask;endoftask;737-600/700/800/900;7ewc | 0
5881 | reverse thrust levers are set to full reverse thrust, but eng-1 and eng-2 t/r sleeves do not deploy | this maintenance message: (a) anticipator sensor - right pack - no go | 0
5882 | verify position shows on the cdu, and pos shift page shows large adiru drift | (1) the attitude shown on the integrated standby flight display following takeoff is different from the known attitude, and no flag is displayed. | 0
5883 | hmu vbv control current is out of range | this maintenance message: (a) 22-21009 x-ch cmd disagree (b) 22-22009 x-ch cmd disagree;(2) there is a cross channel disagreement or test time out. | 0
5884 | irs or air data arinc 429 signal fault | these maintenance messages: (a) 31-60221, 31-60231, 31-60241, 31-60251, 31-60261, 31-60271, 31-60281, 31-60311, 31-60321, 31-60331, 31-60351, 31-60361, 31-60371;(2) display electronic unit (deu-1) has an arinc 429 transmitter problem. | 0
5885 | 过站APU自动关车，查看代码49-31014 | these maintenance messages: note: j1a-xx, j1b-xx and j1c-xx (where xx is a pin number) are the connector and pin numbers on the flight control computer a (fcc-a) and flight control computer b (fcc-b). for the fcc-a: j1a=d10135a, j1b=d10135b and j1c=d10135c for the fcc-b: j1a=d10137a, j1b=d10137b and j1c=d10137c note: associated interface pins: • j1a-k03,k02 • j1b-k03,k02 (a) adiru(iru)-1;(2) the autothrottle computer receives invalid data or no data from the adiru-l during the ground test.;(3) this task is for these maintenance messages: note: j1a-xx, j1b-xx and j1c-xx (where xx is a pin number) are the connector and pin numbers on the flight control computer a (fcc-a) and flight control computer b (fcc-b) for the fcc-a: j1a=d10135a, j1b=d10135b and j1c=d10135c for the fcc-b: j1a=d10137a, j1b=d10137b and j1c=d10137c note: associated interface pins: • j1a-k03,k02 • j1b-k03,k02 note: suspect lru: adiru(iru)-1 (a) 22-11003 no adiru(iru) data 1) the fcc-b receives no data from the adiru(iru)-1 input bus. (b) 22-11004 no adiru(iru) data 1) the fcc-a receives no data from the adiru(iru)-1 input bus. (c) 22-11029 adiru(iru) data err 1) fcc(s) detect data comparison error between adiru(iru)-1 and adiru(iru)-2. (d) 22-11422 adiru(iru) data err 1) the fcc-b receives invalid data from the adiru(iru)-1 input bus. (e) 22-11433 adiru(iru) data err;eccn9e991boeing proprietary-seetilepage fordetailis;oct15/2024;page 260;page 260;shzall;endoftask;endoftask;faultisolationmanual;737-600/700/800/900;zewc;1) the fcc-a votes out data from the adiru(iru)-1. (f) 22-11437 adiru(iru) data err 1) the fcc-b votes out data from the adiru(iru)-1. (g) 22-11378 adiru(iru) data inv 1) the fcc-a receives invalid data from the adiru(iru)-1 input bus. | 0
5886 | cds display unit problems | these cargo fire control front panel fault light indication problems: (a) the fwd ext fault light does not come on when the test switch is pushed. (b) the aft ext fault light does not come on when the test switch is pushed.;(2) the fwd ext and aft ext lights normally come on when the test switch is pushed, to show there is continuity through the squibs. (a) if the lights do not come on, then there is a problem with the discharge system.;oct15/2024;oct15/2024;page 207;page 207;shzall;endoftask;endoftask;endoftask;737-600/700/800/900 | 0
5887 | zone cabin sensor (primary-left pztc) | the bkup zone cabin sensor maintenance message reported by the right pack/zone temperature controller. (a) the right pack/zone temperature controller has detected a short or an open circuit from the backup aft cabin temperature sensor. | 0
5888 | maintenance code shows on isdu | this observed fault: (a) the tiller steering steers in the right or left direction only.;(2) steering inputs are from the steering tiller or the rudder pedals. when you move the steering tiller full travel the nose wheels turn a maximum of 78 degrees in the left or right direction. steering inputs from the tiller and rudder pedals go to the metering valve through a cable loop.;(3) the nose wheel steering system uses the hydraulic pressure for landing gear extension to turn the nose wheels.;(4) the steering inputs go through the control cables nwsa and nwsb to the steering metering valve on the nose gear. the cables move the summing mechanism to provide in input to the metering valve. this input sends hydraulic pressure through the swivel valves to the steering actuators.;(5) the two steering actuators get hydraulic pressure on the extend side, the retract side, or both sides. this moves the nose wheels, through the torsion links, up to 78 degrees to the left or right.;(6) when the nose wheels get to the commanded position, the summing mechanism moves the metering valve back to neutral. this stops hydraulic pressure to the steering actuators and stops movement of the nose wheels.;(7) sds 32-51-00, p001 | 0
5889 | internal acp fault - data loading | (1) the captain's clock does not operate correctly. | 0
5890 | eng 2 low pressure light off when emdp is operating | these maintenance message numbers: (a) 76-11361, 76-11362, 76-21361, 76-21362, 76-31361, and 76-31362.;(2) for the maintenance message 76-x136y; where x = eec channel (1=channel a, 2=channel b, 3=dual channel), and y = engine position (1=eng 1, 2=eng 2), then do the applicable fault isolation: (a) if x=1, then do the fault isolation procedure for channel a. (b) if x=2, then do the fault isolation procedure for channel b. (c) if x=1 and 2 (two messages), or x=3, then do the fault isolation procedure for channels a and b.;(3) the eec senses that the signal from the eng start lever ch a relay does not agree with the signal from the eng start lever ch b relay.;(4) this maintenance message should show as a dual channel fault. (a) this fault is reported when the eec has electrical power. | 0
5891 | program pin problem | (1) the standby hydraulic system electric motor-driven pump (emdp) supplies hydraulic pressure to the standby hydraulic system.;(2) the standby hydraulic system emdp has an electric motor that mechanically connects to the emdp. the motor operates with three-phase, 400 hertz, 115 vac power.;(3) the emdp is rated at 4.2 gpm at 2700 psi. the standby hydraulic system emdp is in the right aft wing to body fairing. | 0
5892 | flight management computer failure | these maintenance messages: (a) 22-11715 roll authority 1) fcc-a senses insufficient lateral control authority. (b) 22-11716 roll authority 1) fcc-b senses insufficient lateral control authority.;(2) this maintenance message can only occur during flight. when the airplane is on the ground, it is not possible to simulate the conditions which cause this message. | 0
5893 | all lights on btmu stay off with selector switch set to sensor test | (1) the left pack trip off light on the p5-10 air conditioning module comes on during climb and stays off after reset. | 0
5894 | waste tank - sensor j1/j2 | (1) the speedbrakes extended light shows on the ground when these conditions occur: • ground spoiler interlock valve pressure switch measures more than 750 psi • speedbrake lever in the down position;(2) this is a failure condition. | 0
5895 | hydraulic fluid quantity indication problem | (1) refer to this task: apu operation limits, amm task 49-11-00-710-802, for the oil consumption limits. | 0
5896 | radio altimeter receiver/transmitter failed | irs dc fail light.;(2) the left irs dc fail light is shown on the left side of the msu. the right irs dc fail light is shown on the right side of the msu.;eccn9e991boeingproprietary-seetlepagefordetails;eccn9e991boeingproprietary-seetlepagefordetails;d633a103-shz;endoftask;shzall;endoftask;endoftask;faultisolationmanual;737-600/700/800/900;faultisolationmanual | 0
5897 | lru address fault - zone/scene download | (1) this observed fault occurs when the source off light comes on and the transfer bus is not energized from the selected power source.;(2) the source off light is related to these power sources: (a) integrated drive generator (idg) (b) auxiliary power unit (apu) (c) external power | 0
5898 | APU故障，判断为点火激励器故障 | (1) the wing anti-ice l valve or wing anti-ice r valve light does not go on when the wing anti ice switch is put in the on position. | 0
5899 | no ad or ir data problem (smyd 1) | this maintenance message: (a) 34-21032 pitot adm data invld;(2) the maintenance message is identical for the left and right air data inertial reference systems (adirs). the left adiru maintenance message is shown on the adirs l bite page on the control display unit (cdu). the right adiru maintenance message is shown on the adirs r bite page on the cdu.;(3) this message shows when the adiru receives an invalid signal from pitot air data module (adm).;(4) this fault causes the status code 32 to show on the inertial system display unit (isdu). | 0
5900 | minimum maneuver speed or stick shaker speed difference | these maintenance messages: (a) 75-10431, 75-10432, 75-20431, 75-20432, 75-30431 and 75-30432.;(2) the maintenance message 75-x043y; where x = eec channel (1=channel a, 2=channel b, 3=dual channel), and y = engine position (1=eng 1, 2=eng 2). (a) if x=1, do the fault isolation procedure - single channel fault for channel a. (b) if x=2, do the fault isolation procedure - single channel fault for channel b. (c) if x=1 and 2 (two messages), or x=3, then do the fault isolation procedure - dual channel fault.;(3) this fault is reported on the active channel of the eec when the engine is in operation.;(4) you must do the initial evaluation to see if the dual channel maintenance messages, 75-30431 or 75-30432, is set.;(5) the absolute value of the difference between vbv demand and valid position is not in the valid range. (a) there is no vbv wrap fault on the active channel. | 0
5901 | captain's efis control panel problems | IGV Actuator Position Disagrees With Command | 0
5902 | parking brake pressure decreases faster than permitted with the parking brake set | (1) do this procedure when the value of a brake shows less than 3.0, and the brake temp light on the p3 panel is on.;(2) if the system is normal the brake temp light on the p3 panel will illuminate when the value of a brake shows greater than 5. (a) when the brake temp light comes on, it will remain illuminated until the value of the brake is less than 3.0. | 0
5903 | adf flag shows on cds - no. 2 captain's | (1) the crew oxygen pressure indicator shows an indicated pressure that is too low for dispatch.;(2) it is possible a decrease in air temperature can cause a decrease in oxygen system cylinder pressure.;(3) (sds subject 35-10-00) | 0
5904 | exec key does not operate | (1) use this task when the results of the rips maintenance status check at the rips maintenance port are not satisfactory. note: the rips maintenance status check in the aircraft maintenance manual (amm) is a part of the rips system test task. it is also a part of the rips maintenance discrete check task.;eccn9e991boeingproprietary-seetitlepage fordetails;oct15/2024;shz all;d633a103-shz;shz all;effectivity;endoftask;faultisolationmanual;oewc;faultisolationmanual | 0
5905 | high aileron trim | this maintenance message: (a) dadc #1 invalid | 0
5906 | apu - overheat detector | this fault led maintenance message on a whcu: (a) window sensor;(2) this task is for these fault leds maintenance messages on a whcu: (a) sensor #1 (primary);oct15/2024;oct15/2024;d633a103-shz;page 240;shzall;shzall;endoftask-;endoftask-;737-600/700/800/900;(b) sensor #2 (spare) note: the whcu changes the power between the primary sensor and the spare sensor each time that it comes on. when one sensor is defective, start the override mode on the whcu. this will make sure that you only use the serviceable sensor.;(3) the whcu finds a short condition in the wires between the control unit and the window temperature sensor.;(4) this task applies to the front windows. a different fault isolation procedure applies for the side windows. note: the windshield can also be called: • front window • window #1 | 0
5907 | first officer's clock problem | (1) the captain's clock does not operate correctly. | 0
5908 | window heat control unit (whcu) internal fault | fault message: (a) 47-30017 ngs alt sensor elec;(2) the operability indicator shows degraded (blue light). the ngs is operating below normal.;(3) ngs alt sensor elec shows on the display when the ngs controller finds an open or a short circuit condition with the ngs altitude sensor.;(4) to find more data about this fault message, do this task: bdu fault history menu, amm task 47-31-02-740-803. | 0
5909 | pftc backup zone fault discrete output | (1) vnav engagement requires: • active flight plan • performance data entered into the fmc • valid adiru inputs including tat probe • valid fuel quantity mcp altitude;(2) this fault can only occur in flight. do all fault isolation steps in this task to make sure that the system operates correctly before the next flight. | 0
5910 | alternate mode signal and deu data disagree | this maintenance message: (a) 34-21038 air/gnd logic invld;(2) the maintenance message is identical for the left and right adirs. the left adirs maintenance message is shown on the adirs l bite page on the cdu. the right adirs maintenance message is shown on the adirs r bite page on the cdu.;(3) the adiru receives the air/ground signal from the proximity switch electronic unit (pseu) to determine the airplane is in air or on ground status. this message shows when the adiru receives an invalid air/ground signal from the pseu.;(4) on-ground functional testing of the pseu or the adirs can cause this message to be generated. the message is cleared by running the air data reference (adr) ground test (adiru part number (p/n) hg2050ac07 or later), or by cycling the adiru input power (adiru p/n hg2050ac06 or earlier). cycling the adiru input power will require a full alignment.;(5) this fault causes the status code 38 to show on the isdu. | 0
5911 | TMC:AHM监控到APU有维护信息49-52270 | these maintenance messages: note: j1a-xx, j1b-xx and j1c-xx (where xx is a pin number) are the connector and pin numbers on the fcc-a and fcc-b. for the fcc-a: j1a=d10135a, j1b=d10135b and j1c=d10135c for the fcc-b: j1a=d10137a, j1b=d10137b and j1c=d10137c (a) radio alt-1 (j1b-b04,a04);eccn9e991boeingproprietary-seetitlepage fordetails;eccn9e991boeingproprietary-seetitlepage fordetails;feb15/2023;efectivity;endoftask;efectivity;737-600/700/800/900;faultisolationmanual;737-600/700/800/900;ze7wg;1) fcc-a receives invalid data or no data from the radio altimeter (ra) transceiver-1 during the ground test. (b) radio alt-2 (j1b-b04,a04) 1) fcc-b receives invalid data or no data from the ra transceiver-2 during the ground test. (c) radio alt-1 (j1b-k11,j11) 1) fcc-b receives invalid data or no data from the ra transceiver-1 during the ground test. (d) radio alt-2 (j1b-k11,j11) 1) fcc-a receives invalid data or no data from the ra transceiver-2 during the ground test.;(2) this task is for these maintenance messages: note: j1a-xx, j1b-xx and j1c-xx (where xx is a pin number) are the connector and pin numbers on the fcc-a and fcc-b. for the fcc-a: j1a=d10135a, j1b=d10135b and j1c=d10135c for the fcc-b: j1a=d10137a, j1b=d10137b and j1c=d10137c note: associated interface pins: • j1b-b04,a04 • j1b-k11,j11 note: suspect lru(s): • radio alt-1 • radio alt-2 (a) 22-11037 radio alt do not agree 1) fccs detect that the radio altitude inputs do not agree. (b) 22-11618 radio alt ncd 1) fccs detect radio altitude ncd during approach from radio alt-1 input bus. (c) 22-11619 radio alt ncd 1) fccs detect radio altitude ncd during approach from radio alt-2 input bus. (d) 22-11623 radio alt ncd 1) fccs detect radio altitude ncd during approach from radio alt-3 input bus. (e) 22-11051 no radio alt data 1) fcc-a receives no data from the radio alt-1 input bus. (f) 22-11052 no radio alt data 1) fcc-b receives no data from the radio alt-2 input bus. (g) 22-11053 no radio alt data 1) fcc-b receives no data from the radio alt-1 input bus. (h) 22-11054 no radio alt data 1) fcc-a receives no data from the radio alt-2 input bus.;eccn9e991boeing proprietary-seetilepage fordetailis;oct15/2024;d633a103-shz;shzall;shzall;faultisolationmanual;737-600/700/800/900;737-600/700/800/900;(i) 22-31264 radio alt data err 1) fccs detect that the radio altitude inputs do not agree. (j) 22-31265 radio alt data err 1) fccs detect that the radio altitude inputs do not agree. (k) 22-31270 radio alt data err note: suspect lru(s): • radio alt-1 • fcc-a 1) fcc-b receives no data from radio alt-1 input bus when [cfg_lrra_3 = true] (received on cross channel bus from fcc-a). (l) 22-31272 radio alt data err note: suspect lru(s): • radio alt-2 • fcc-b 1) fcc-a receives no data from radio alt-2 input bus when [cfg_lrra_3 = true] (received on cross channel bus from fcc-b). (m) 22-11385 radio alt data inv 1) fcc-a receives invalid data from the radio alt-1 input bus. (n) 22-31386 radio alt data inv 1) fcc-a receives invalid data from the radio altimeter-2 input bus. (o) 22-31424 radio alt data inv 1) fcc-b receives invalid data from the radio altimeter-1 input bus. (p) 22-31425 radio alt data inv 1) fcc-b receives invalid data from the radio altimeter-2 input bus. (q) 22-31447 radio alt data err 1) fcc-a votes out data from the radio altimeter-1. (r) 22-31448 radio alt data err 1) the fcc-a votes out data from the radio altimeter-2. (s) 22-31449 radio alt data err 1) the fcc-a votes out data from the radio altimeter-3. (t) 22-31450 radio alt data err 1) fcc-b votes out data from the radio altimeter-1. (u) 22-31451 radio alt data err 1) the fcc-b votes out data from the radio altimeter-2. (v) 22-31452 radio alt data err 1) the fcc-b votes out data from the radio altimeter-3. (w) 22-31455 radio alt data inv 1) fcc-b receives invalid data from the radio altimeter-1 input (from fcc-a).;d633a103-shz;oct15/2024;oct15/2024;page 253;shzall;efectivity;faultisolationmanual;737-600/700/800/900;oewc;(x) 22-31456 radio alt data inv 1) fcc-a receives invalid data from the radio altimeter-2 input (from fcc-b). | 0
5912 | no deviation bar | (1) the right pack trip off light on the p5-10 air conditioning module comes on during ground operation and stays off after reset.;eccn9e991boeingproprietary-seetitlepage fordetails;oct15/2024;d633a103-shz;page 219;shz002,009-699,706,721-799;effectivity;eendoftask;oewc;faultisolationmanual;oewc | 0
5913 | unusual n1 increase during takeoff | these maintenance messages:;(a) 28v power 1) the auto throttle (a/t) computer does not receive a/t input power. 2) afcs a/t cb is the message that shows on the cdu line 2 as the suspect lru.;(b) 22-31263 a/t 28 vdc pwr inv 1) the fcc-a does not receive valid a/t input power when configured for enhanced digital flight control system (edfcs) with internal a/t. note: the valid a/t input power are measured voltages greater than 18 volts direct current (vdc) at connector d10135c pin 52, and is supplied to the a/t thru circuit breaker, c721. 2) afcs a/t cb is the message text that shows on the cdu line 2 as the suspect lru. 3) this fault can occur during airplane power on. during airplane power on, fcc-a provides 28 vdc logic power to both asm-1 and asm-2 and can intermittently source excess current to asm-1 and asm-2, causing the a/t 28 vdc power supply to temporarily decrease below 18 vdc. if this condition occurs for more than 2 seconds approximately, the a/t will log this condition in bite as 22-31263 a/t 28 vdc pwr inv. a) cycling afcs a/t cb c721 may resolve this intermittent condition. 4) this fault can occur during autothrottle mode engagement. during autothrottle mode engagement, fcc-a provides 28 vdc motor power to asm-1 and asm-2 and can intermittently source excess current to asm-1 and asm-2 due to an in-rush current condition, causing the a/t 28 vdc power supply to temporarily decrease below 18 vdc. if this condition occurs for more than 2 seconds approximately, the a/t will log this condition in bite as maintenance message 22-31263 a/t 28vdc pwr inv. a) cycling afcs a/t cb c721 may resolve this intermittent condition. | 0
5914 | spoiler deployed signal to pseu problems | this maintenance message: (a) 27-32023 no mcp data;(2) there is no data from the mode control panel (mcp) to the number 2 stall management yaw damper (smyd). | 0
5915 | tcas voice annunciation (aural) problem | (1) 1. the gpws aural messages do not sound. | 0
5916 | terrain inhibit discrete signal problem | (1) wdm 33-32-11;(2) wdm 33-33-11;(3) wdm 33-35-11;(4) wdm 33-35-13;(5) wdm 33-36-11;(6) wdm 33-36-12;(7) sds subject 33-32-00;(8) sds subject 33-33-00;(9) sds subject 33-34-00;(10) sds subject 33-35-00;(11) sds subject 33-36-00 | 0
5917 | unwanted fuel transfer into the center tank - source unknown | (1) the acars pages on the multifunction control display unit (mcdu) scratch pad shows the message apm hardware fault in these conditions: • the cmu cannot write data to the airplane personality module (apm) • the values returned from the apm do not match the values the cmu attempted to write to the apm (corrupted);(2) the acars pages on the mcdu scratch pad shows the message initialize apm in these conditions: • a new apm is installed • a new software is installed to the apm • one or more pieces of the mandatory data missing between the apm to cmu (from apm to cmu) • apm sent the blank data to the cmu | 0
5918 | standby hydraulic emdp does not operate | the following maintenance messages: (a) 23-11039 (b) 23-11040 (c) 23-11041 (d) 23-11042;(2) the fault(s) is generated by the system test. | 0
5919 | manual mode control of aft outflow valve does not operate | this maintenance message: (a) 22-21007 no x-ch data (smyd 1) (b) 22-22007 no x-ch data (smyd 2) note: loss of smyd cross-channel data results in the loss of one of the 2 redundant sources of air data driving the wtris function (second source of air data is supplied by the "other" smyd). so, if you lose cross-channel data, you lose wtris.;(2) there is no x-channel data. | 0
5920 | waste tank - sensor j3 | (1) the engine had a surge or a stall, the engine parameters were normal or were not normal after the event.;(2) refer to this task engine stall/surge, engine parameters normal or not normal, engine recovered or shutdown - fault isolation, 71-05 task 805 | 0
5921 | flight director biased out of view | the maintenance messages 23-11026 and 23-11027.;(2) the fault is generated by the system test. | 0
5922 | power transfer unit (ptu) does not operate | these maintenance message numbers: (a) 73-11380, 73-11382, 73-21380, 73-21382, 73-31380 and 73-31382. (b) the maintenance messages 73-x138y; where x = eec channel (1=channel a, 2=channel b, 3=dual channel), and y = engine position (0=eng 1 because of this fault, 2=eng 2). 1) if x=1 or 2, do the fault isolation procedure - single channel fault. 2) if x=1 and 2 (two messages), or x=3, do the fault isolation procedure - dual channel fault.;(2) the maintenance message should show on the two channels of the eec. if it shows on only one channel, there is an internal eec problem.;(3) the eec senses that the engine position signal is not in a valid range. (a) if the fault is on engine 1, the fault message in eec bite memory will end with a zero instead of a one. (b) if the fault is on engine 2, you will need to correct the fault, do this task: eec bite does not operate - fault isolation, 73-05 task 802;eccn9e991boeingproprietary-seetitlepage fordetails;jun15/2024;effectivity;page 219;page 219;effectivity;endoftask;faultisolationmanual;737-600/700/800/900;cfm56engines(cfm56-7);oewg;before the engine 2 eec bite will operate. | 0
5923 | smyd arinc 429 signal fault | this weather radar system observed fault: (a) tilt code of “-7” air/ground.;(2) no data is detected from the air/ground relay by the weather radar receiver/transmitter. | 0
5924 | engine start - fuel flow low, high or zero, egt and n2 increase normal, engine started | (1) you set the engine start lever 1 to idle or run or cutoff or you pull the engine no. 1 fire handle and the engine no. 1 spar valve closed light does not come on to show that the valve is changing its position. when the valve operates correctly, the spar valve closed light comes on bright while the spar valve changes position. the light stays on dim when the valve is closed. the light is off when the valve is open.;(2) (sds subject 28-22-00) | 0
5925 | data base invalid message on cdu | the following maintenance messages: (a) 23-11028 (b) 23-11029 (c) 23-11030 (d) 23-11031 (e) 23-11032 (f) 23-11033 (g) 23-11034;eccn9e991boeingproprietary-seetlepagefordetails;oct15/2024;d633a103-shz;page 218;shzall;effectivity;endoftask;endoftask;endoftask;737-600/700/800/900;(2) the fault(s) is generated by the system test. | 0
5926 | flight spoilers do not operate | (1) during the pre-flight master caution test, not all the system annunciator lights (six pack, l342/l343) come on. | 0
5927 | reverse thrust lever has lost motion (no thrust reverser operation) | (1) the pilot reports that the thrust lever has a higher than usual resistance when it is moved in forward thrust. | 0
5928 | wxr range disagree message shows on cds - captain's | Data Memory Module Shows Circuit Failure | 0
5929 | tcas, air traffic control (atc) panel problem | these maintenance messages: (a) apu - upper (b) apu - lower (c) apu - tailpipe;(2) these messages occur when the control module, m279 detects a fault with an apu fire detector. the detectors are listed in the table below. description equipment number apu upper overheat detector assembly m1755 apu lower overheat detector assembly m1756 apu tailpipe overheat detector assembly m1925 | 0
5930 | no comm shows in the cdu display | (1) an alphanumeric, function, or line select key on the control display unit (cdu) does not operate when expected. | 0
5931 | autothrottle n1 limit/set speed problem or asa amber warning | (1) the oil pressure display on the center display unit (du) is intermittent or blank. | 0
5932 | ngs bite message mn cgo fire sig fail on | (1) the chime in the passenger cabin does not go off.;eccn9e991boeingproprietary-seetitlepage for details;jun15/2019;d633a103-shz;eccn9e991boeingproprietary-seetitlepage for details;shzall;effectivity;endoftask;lewc;faultisolationmanual;lewc | 0
5933 | cowl valve open light stays on bright in the on position | these maintenance messages: (a) 27-81301 slat 1 extend (b) 27-81304 slat 2 extend (c) 27-81307 slat 3 extend (d) 27-81310 slat 4 extend (e) 27-81313 slat 5 extend (f) 27-81316 slat 6 extend (g) 27-81319 slat 7 extend (h) 27-81322 slat 8 extend;(2) the fseu detected an overcurrent on the le slat 1, 2, 3, 4, 5, 6, 7 or 8 extend discrete output during the existing faults test. | 0
5934 | APU自测有维护信息49-72104 | Bleed Air Valve Circuit Shows Open Circuit | 0
5935 | key interlock or coupler fail fault | these maintenance messages: (a) 75-10451, 75-10452, 75-20451, 75-20452, 75-30451 and 75-30452.;(2) the maintenance messages 75-x045y; where x = eec channel (1=channel a, 2=channel b, 3=dual channel), and y = engine position (1=eng 1, 2=eng 2). (a) if x=1 or 2, do the fault isolation procedure - single channel fault. (b) if x=1 and 2 (two messages), or x=3, then do the fault isolation procedure - dual channel fault.;(3) the dual channel maintenance message, 75-30451 and 75-30452. if a single channel maintenance message shows, there is an additional internal eec problem. (a) the single channel message can only be caused by a problem in the cross channel data link, that is internal to the eec. if there is an intermittent cross channel data link problem, a single channel and a dual channel message can show at the same time.;(4) this fault is reported when the eec has electrical power.;(5) you must do the initial evaluation to see if another vbv signal fault maintenance messages is set; or, if the fault is intermittent.;(6) the absolute value of the difference between the position sensed by channel a and channel b is greater than 4 degrees and the two lvdt signals are in range. (a) the two signals of the vbv actuator lvdt's are in a valid range. | 0
5936 | wing anti-ice switch unlatches when engines are running | these maintenance message numbers: (a) for deu 1, 73-11231, 73-11232, 73-21231, 73-21232, 73-31231, or 73-31232 (b) for deu 2, 73-11241, 73-11242, 73-21241, 73-21242, 73-31241, or 73-31242. (c) the maintenance messages 73-x123y (deu 1) or 73-x124y (deu 2); where x = eec channel (1=channel a, 2=channel b, 3=dual channel), and y = engine position (1=eng 1, 2=eng 2).;(2) this maintenance message should show as a dual channel fault. (a) the dual channel message should show on the two eecs. if you find only one dual channel message, then there is most likely an arinc data buss problem or an internal eec problem. (b) this fault is reported when the eec has electrical power.;(3) the fault will be set when the left mlg input is not equal to the right mlg input. (a) the pseu send the left mlg data to the stall management/yaw damper computer 1 (smydc 1). the smydc 1 send the data to deu 1 and deu 2 on an arinc 429 databus. the left mlg discrete is set to true when the left mlg is down and locked. (b) the pseu send the right mlg data to the stall management/yaw damper computer 2 (smydc 2). the smydc 2 send the data to deu 1 and deu 2 on an arinc 429 databus. the right mlg discrete is set to true when the right mlg is down and locked. 1) if smydc 1 or smydc 2 does not have electrical power, then the message can show on the ground because no data implies that the mlg is not down and locked. | 0
5937 | 航前第一次启动APU不成功，启动第二次成功，有代码：49-94299 | (1) the right pack trip off light on the p5-10 air conditioning module comes on during ground operation and comes on again after reset. | 0
5938 | overwing exit door flight lock relay problem | this maintenance message: (a) apu - low det resistance;(2) this fault occurs when the control module, m279 detects a low resistance on the overheat detection loop. usually this indication is caused by the failure of the control module, m279. the detector elements are listed in the table below. description equipment number apu upper overheat detector assembly m1755 apu lower overheat detector assembly m1756 apu tailpipe overheat detector assembly m1925 | 0
5939 | brake temp light on | High Oil Temp Shutdown | 0
5940 | hmu lptacc control current is out of range | these maintenance messages: note: suspect lrus: • asm-1 • asm-2 (a) asm 1 fail 06 (b) asm 2 fail 06 | 0
5941 | control cabin trim air valve (primary) | (1) the landing gear control system controls the extension and retraction of the nose and main landing gear.;(2) the landing gear control system has these components: (a) landing gear control lever assembly (b) landing gear push/pull control cable (c) forward quadrant and system cables (d) selector valve (e) transfer valve;(3) move the landing gear control lever to control the extension and retraction of the landing gear. the control lever moves the selector valve through cables.;(4) the control lever operates a push/pull cable which moves the forward quadrant assembly. the forward quadrant assembly is below the flight compartment floor.;(5) the forward quadrant moves the landing gear selector valve through control cables and the selector valve quadrant.;(6) the landing gear selector valve supplies hydraulic pressure to extend and retract the nose and main landing gear. the selector valve is in the main landing gear wheel well on the upper bulkhead.;(7) the three positions of the landing gear selector valve are as follows: (a) up - pressurized to retract (b) off - extension and retraction components are not pressurized;oct15/2017;oct15/2017;d633a103-shz;page 211;shzall;effectivity;endoftask;endoftask;737-600/700/800/900;oewc;(c) dn - pressurized to extend;(8) (sds subject 32-31-00) | 0
5942 | adr observed faults on captain's efis displays | this maintenance message: (a) alignhud with ohu60/70 fault codes. | 0
5943 | mcp arinc 429 signal fault | Bleed Valve Position Disagrees With Command | 0
5944 | cabin climb indicator does not operate or fluctuates | (1) the stby rud on light is on the p5-3 panel.;(2) there are three different ways that the stby rud on light is illuminated: (a) the flight crew selects stby rud on, using system a or b flight control switch on the p5-3 panel. (b) auto standby logic detects low pressure on either the a or b hydraulic systems, flaps are not up and either in-air or wheel speed is greater than 60 knots. (c) force fight monitor (ffm) detects a force fight in the main rudder pcu. | 0
5945 | bsi light column address fault - communication error | the maintenance messages: (a) 23-11078 (b) 23-11079;(2) the fault is generated during the adl to acp or phase 1 data load. | 0
5946 | fcc battery bus problem | (1) there is ncd for the ils frequency. | 0
5947 | t12 signal is out of range | Fuel Control Unit Flow Disagrees With Command | 0
5948 | flight compartment call chime does not operate | Starter Generator Oil Filter Shows Clogged | 0
5949 | auto manual input to controller problem | this fault led maintenance message on a whcu: (a) window sensor;(2) this task is for these fault leds maintenance messages on a whcu: (a) sensor #1 (primary);oct15/2024;oct15/2024;d633a103-shz;page 240;shzall;shzall;endoftask-;endoftask-;737-600/700/800/900;(b) sensor #2 (spare) note: the whcu changes the power between the primary sensor and the spare sensor each time that it comes on. when one sensor is defective, start the override mode on the whcu. this will make sure that you only use the serviceable sensor.;(3) the whcu finds a short condition in the wires between the control unit and the window temperature sensor.;(4) this task applies to the front windows. a different fault isolation procedure applies for the side windows. note: the windshield can also be called: • front window • window #1 | 0
5950 | fcc a(b) output bus failure | these maintenance messages: note: j1a-xx, j1b-xx and j1c-xx (where xx is a pin number) are the connector and pin numbers on the fcc-a and fcc-b. for the fcc-a: j1a=d10135a, j1b=d10135b and j1c=d10135c for the fcc-b: j1a=d10137a, j1b=d10137b and j1c=d10137c note: associated interface pins: • j1a-k03,k02 • j1b-k03,k02 (a) adiru(iru)-2;(2) the autothrottle computer receives invalid data or no data from the adiru-r during the ground test.;(3) this task is for these maintenance messages: note: j1a-xx, j1b-xx and j1c-xx (where xx is a pin number) are the connector and pin numbers on the fcc-a and fcc-b. for the fcc-a: j1a=d10135a, j1b=d10135b and j1c=d10135c for the fcc-b: j1a=d10137a, j1b=d10137b and j1c=d10137c note: associated interface pins: • j1a-k03,k02 • j1b-k03,k02 note: suspect lru: adiru(iru)-2 (a) 22-11005 no adiru(iru) data 1) the fcc-a receives no data from the adiru(iru)-2 input bus. (b) 22-11006 no adiru(iru) data 1) the fcc-b receives no data from the adiru(iru)-2 input bus. (c) 22-11029 adiru(iru) data err 1) fcc(s) detect data comparison error between adiru(iru)-1 and adiru(iru)-2. (d) 22-11423 adiru(iru) data inv;eccn9e991boeing proprietary-seetilepage fordetails;d633a103-shz;eccn9e991boeing proprietary-seetilepage fordetails;page 263;effectivity;endoftask;faultisolationmanual;737-600/700/800/900;oewc;1) the fcc-b receives invalid data from the adiru(iru)-2 input bus. (e) 22-11434 adiru(iru) data err 1) the fcc-a votes out data from the adiru(iru)-2. (f) 22-11438 adiru(iru) data err 1) the fcc-b votes out data from the adiru(iru)-2. (g) 22-11379 adiru(iru) data inv 1) the fcc-a receives invalid data from the adiru(iru)-2 input bus. | 0
5951 | t/r stow faults - l sleeve sync lock pwr | (1) the spd flag shows when there is a loss of standby airspeed function. | 0
5952 | fwd/aft mdcd light fault | the maintenance message 23-11017.;(2) the fault is generated by the system test. | 0
5953 | vor tuning port-b missing input | maintenance message: note: j1a-xx, j1b-xx and j1c-xx (where xx is a pin number) are the connector and pin numbers on the fcc-a and fcc-b. for the fcc-a: j1a=d10135a, j1b=d10135b and j1c=d10135c. for the fcc-b: j1a=10137a, j1b=10137b and j1c=10137c. (a) fmc transfer sw (j1a-e04,d04);eccn 9e991boeingproprietary-seetitle pagefor detils;feb15/2022;feb15/2022;page229;shz all;eendoftask;eendoftask;faultisolationmanual;faultisolationmanual;oewc;(2) the flight control computer-a (fcc-a) or fcc-b senses data on the fmc input bus that either the fmc-1 or the fmc-2 failed to respond to the commanded position of the fmc source select switch. | 0
5954 | engine control light is off when commanded on during the eec test procedure | this maintenance message: (a) l pack bay open 1) when this message shows, the loop indicator flashes between “open” and a resistance value.;(2) the compartment overheat detector control unit, m237 detects a problem with a detector, or the wiring between a detector and the control unit.;eccn9e991boeingproprietary-seetlepagefordetails;eccn9e991boeingproprietary-seetlepagefordetails;d633a103-shz;page278;page278;effectivity;737-600/700/800/900;faultisolationmanual;737-600/700/800/900;oewc | 0
5955 | 进行APU自检时发现故障信息49-31168 | these maintenance messages: note: suspect lrus: • asm-1 • asm-2 (a) asm 1 data invalid (b) asm 1 fail 01 (c) asm 1 fail 02 (d) asm 1 fail 03 (e) asm 1 fail 04 (f) asm 1 fail 10 (g) asm 1 fail 17 (h) asm 2 data invalid (i) asm 2 fail 01 (j) asm 2 fail 02 (k) asm 2 fail 03 (l) asm 2 fail 04 (m) asm 2 fail 10 (n) asm 2 fail 17;eccn9e991boeingproprietary-seetlepagefordetails;jun15/2024;d633a103-shz;page292;shzall;endoftask;endoftask;effectivity;737-600/700/800/900;(2) this task is for these maintenance messages: note: suspect lrus: • asm-1 • asm-2 (a) 22-31057 asm 1 no input 1) fcc-a detects missing input data from asm-1. (b) 22-31058 asm 2 no input 1) fcc-a detects missing input data from asm-2. (c) 22-31059 asm 1 data invalid 1) fcc-a detects ssm other than normal operation on input data from asm-1. (d) 22-31060 asm 2 data invalid 1) fcc-a detects ssm other than normal operation on input data from asm-2. (e) 22-31273 asm 1 rate not zero 1) fcc-a detects rate command (label 267) not equal to zero from asm-1. (f) 22-31274 asm 2 rate not zero 1) fcc-a detects rate command (label 267) not equal to zero from asm-2. (g) 22-31294 asm 1 torq not zero 1) fcc-a detects torque (label 361) not equal to zero from asm-1. (h) 22-31295 asm 2 torq not zero 1) fcc-a detects torque (label 361) not equal to zero from asm-2. (i) 22-31399 asm data invalid 1) fcc-a receives invalid data from asm-1. (j) 22-31400 asm data invalid 1) fcc-a receives invalid data from asm-2. (k) 22-31501 asm data invalid 1) fcc-a receives no data from asm-1. (l) 22-31502 asm data invalid 1) fcc-a receives no data from asm-2. (m) 22-31582 asm 1 internal fault 1) fcc-a detects a servo fault (label 270, bit 22 is set) from asm-1. (n) 22-31583 asm 2 internal fault 1) fcc-a detects a servo fault (label 270, bit 22 is set) from asm-2. (o) 22-31762 asm 1 tra rate 1) fcc-a detects a tra change when rate command is sent (label 123) with rate command enable not set (label 123, bit 17=0) from asm-1. (p) 22-31763 asm 2 tra rate 1) fcc-a detects a tra change when rate command is sent (label 123) with rate command enable not set (label 123, bit 17=0) from asm-2. (q) 22-31768 asm 1 rate cmd <> 0;oct15/2024;oct15/2024;d633a103-shz;d633a103-shz;efectivity;efectivity;faultisolationmanual;737-600/700/800/900;lewc;1) fcc-a detects a tra rate (label 267 from asm) not equal to 0 degrees/second from asm-1. (r) 22-31769 asm 2 rate cmd <> 0 1) fcc-a detects a tra rate (label 267 from asm) not equal to 0 degrees/second from asm-2. (s) 22-31772 asm 1 act bit not set 1) fcc-a detects that the asm label 270 bit 20 is not set while commanding asm-1. (t) 22-31773 asm 2 act bit not set 1) fcc-a detects that the asm label 270 bit 20 is not set while commanding asm-2. (u) 22-31786 asm 1 limit bit set 1) fcc-a detects servo limiting (asm label 270, bit 23 is set) from asm-1. (v) 22-31787 asm 2 limit bit set 1) fcc-a detects servo limiting (asm label 270, bit 23 is set) from asm-2. | 0
5956 | left pack trip off light on during climb and stays off after reset | (1) there are two air mix valves. the air mix valve for the flight compartment (control cabin) is found in the left ecs bay. the other air mix valve for the passenger cabin is found in the right ecs bay. one of the two air mix valve position indicators on the temperature control panel (p5-17) does not move when you change the setting of the applicable temperature selector on the temperature control panel. but the temperature in the flight compartment and the passenger cabin is still controlled. this indicates that the applicable air mix valve operates correctly and the problem is with the air mix valve position indication, not with the air mix valve.;(2) sds 21–61–00;eccn 9e991boeingproprietary-seetitle pagefor detils;jun15/2024;d633a103-shz;page 24;effectivity;faultisolationmanual;effectivity;faultisolationmanual;oewc;oewc | 0
5957 | irs dc fail annunciator light | (1) this observed fault occurs when idg drop offline in these cases: (a) switch power from one transfer bus to power both transfer buses (b) switch power from both transfer buses to power one transfer bus | 0
5958 | overwing exit door indication switch problem | (1) the windshield wiper does not sweep across the windshield correctly. refer to the task support illustration for the correct sweep pattern. | 0
5959 | left flap excitation voltage problem | (1) sound is not heard from the captain's flight interphone speaker. | 0
5960 | tcas, radio altimeter problem | fault message: (a) 47-30013 dp sensor hi elec;(2) the operability indicator shows degraded (blue light). the ngs is operating below normal.;(3) dp sensor hi elec shows when the ngs controller finds an open or short circuit condition for the high-flow differential pressure sensor (m02564).;(4) to find more data about this fault, do this task: bdu fault history menu, amm task 47-31-02-740-803. | 0
5961 | aircraft rolls left (right) when spoilers are deployed | this fault led maintenance message on a whcu: (a) window sensor;(2) this task is for these fault leds maintenance messages on a whcu: (a) sensor #1 (primary);oct15/2024;oct15/2024;d633a103-shz;page 240;shzall;shzall;endoftask-;endoftask-;737-600/700/800/900;(b) sensor #2 (spare) note: the whcu changes the power between the primary sensor and the spare sensor each time that it comes on. when one sensor is defective, start the override mode on the whcu. this will make sure that you only use the serviceable sensor.;(3) the whcu finds a short condition in the wires between the control unit and the window temperature sensor.;(4) this task applies to the front windows. a different fault isolation procedure applies for the side windows. note: the windshield can also be called: • front window • window #1 | 0
5962 | hydraulic fluid transfers from system a to system b | (1) the captain's adf display bearing pointer 1 does not correctly point to the selected station and an adf flag is not displayed. | 0
5963 | airshow does not operate | this maintenance message: (a) atc ctl panel | 0
5964 | 过站APU无引气，电源可用 | Fuel Control Unit Temp Shows Out of Range High | 0
5965 | cabin temperatures are uncontrollable | (1) the task is for this maintenance message: (a) tuning port-b missing input;(2) vor-1 receives no input data from the captain's navigation control panel, p8-25.;eccn9e991boeingproprietary-seetitlepage fordetails;eccn9e991boeingproprietary-seetitlepage fordetails;d633a103-shz;d633a103-shz;shzall;effectivity;endoftask;faultisolationmanual;737-600/700/800/900;737-600/700/800/900 | 0
5966 | smyd bus to gpws problem | (1) there is oil leakage or fuel leakage from the engine vents and drains. | 0
5967 | 航前检查APU 维护灯亮,检查APU滑油量正常，进一步检查发现滑油指示销弹出无法复位 | (1) the control cabin temperature is too cold with the cont cab temperature selector in the auto position.;(2) on the p5-17 temperature control panel, you can put the air temp selector to cont cab to observe the temperature in the control cabin.;eccn9e991boeingproprietary-seetitlepage fordetails;d633a103-shz;eccn9e991boeingproprietary-seetitlepage fordetails;page298.185;871-874,876-899,901-999;shz801-825,827-847,850-852,855-863,865,866,;endoftask-;endoftask-;737-600/700/800/900;737-600/700/800/900;lewc | 0
5968 | fumes or smoke in cabin during apu operation | these maintenance messages: (a) apu - wiring open/detector fault (b) apu - wiring short to ground;(2) these faults occur when the control module, m279 detects a fault with the wiring between a detector and the control module. the wiring open or detector(s) fault can occur because of the failure of two or more detectors in the same loop. the detectors are listed in the table below. description equipment number apu upper overheat detector assembly m1755 apu lower overheat detector assembly m1756 apu tailpipe overheat detector assembly m1925 | 0
5969 | engine flameout, engine restart not ok | (1) the task is for this maintenance message: (a) tuning port-b missing input;(2) vor-1 receives no input data from the captain's navigation control panel, p8-25.;eccn9e991boeingproprietary-seetitlepage fordetails;eccn9e991boeingproprietary-seetitlepage fordetails;d633a103-shz;d633a103-shz;shzall;effectivity;endoftask;faultisolationmanual;737-600/700/800/900;737-600/700/800/900 | 0
5970 | landing gear position green light fault (system 2) | (1) the thrust reverser (t/r) operates normally, but the reverser light stays on when the t/r is in the stowed position. | 0
5971 | ils light stays on continuously | (1) the continuous landing warning horn will sound when a gear is not down and locked and one of these conditions exist: (a) the flaps between 0 and 10 units with one of the thrust lever angle (tla) is less than 20 degrees of thrust, the other tla is less than 34 degree and the radio altitude is less than 800 feet. note: the horn can be silenced with the horn cutout switch only when the radio altitude is between 200 and 800 feet. (b) the flaps between 15 to 25 with one of the tla is at less than 20 degrees of thrust and the other tla is at less than 34 degrees of thrust. the horn cannot be stopped. note: the thrust lever settings are different during a single engine landing. (c) the flaps are at more than 25 units. the tla does not matter. the horn cannot be stopped. | 0
5972 | left pack trip off light on during cruise and stays off after reset | (1) the valve position light for a fueling shutoff valve does not go off when you set the switch for that valve to the closed position.;(2) (sds subject 28-21-00) | 0
5973 | altn (alternate mode) light is off when commanded on during the eec test procedure | d633a103-shz;oct15/2024;oct15/2024;eccn9e991boeingproprietary-seetitlepage for details;shzall;effectivity;endoftask;endoftask;faultisolationmanual;737-600/700/800/900;these maintenance messages: (a) asm 1 config invalid (b) asm 1 config invalid 00 (c) asm 1 config invalid 10 (d) asm 1 config invalid 11 (e) asm 2 config invalid (f) asm 2 config invalid 00 (g) asm 2 config invalid 01 (h) asm 2 config invalid 11;(2) this task is for these maintenance messages: (a) 22-31453 asm 1 config invalid (b) 22-31578 asm 1 config inv 00 (c) 22-31580 asm 1 config inv 10 (d) 22-31792 asm 1 config inv 11 (e) 22-31454 asm 2 config invalid (f) 22-31579 asm 2 config inv 00 (g) 22-31581 asm 2 config inv 01 (h) 22-31793 asm 2 config inv 11 | 0
5974 | engine automatic acceleration, with no thrust lever movement | (1) the external fire warnings include: the captain's and first officer (f/o) fire warn lights and the flight compartment fire bell. if the external fire warnings do not come on when the test switch on the cargo fire panel is pushed, then there is a failure in the fire detection system. (a) captain's fire warn light (b) f/o fire warn light (c) flight compartment fire bell;(2) if the external fire warnings do not operate correctly when the test switch is pushed on the cargo fire panel, then there is a failure in the fire detection system.;eccn9e991boeingproprietary-seetitlepage for details;oct15/2024;d633a103-shz;page22;shzall;effectivity;faultisolationmanual;737-600/700/800/900;737-600/700/800/900 | 0
5975 | airplane model signal is out of range | these maintenance messages: note: j1a-xx, j1b-xx and j1c-xx (where xx is a pin number) are the connector and pin numbers on the fcc-a and fcc-b. for the fcc-a: j1a=d10135a, j1b=d10135b and j1c=d10135c for the fcc-b: j1a=d10137a, j1b=d10137b and j1c=d10137c (a) mcp (j1a-k06, j06) (b) mcp (j1a-b01) (c) mcp (j1a-h01) (d) mcp (j1b-d01) (e) mcp (j1b-b01) (f) mcp (j1b-h01) (g) mcp (j1b-f13) (h) mcp (j1a-a06, b06) (i) mcp (j1a-f13) (j) mcp (j1a-k14, h14) (k) mcp (j1a-f01) (l) mcp (j1b-f01) (m) mcp (a/p engaged) j1b-h01 (n) mcp (a/p engaged) j1a-h01 (o) mcp a/p warn fail (2) the fcc-a (b) receives incorrect data from the mcp during the ground test.;(3) this task is for these maintenance messages: note: j1a-xx, j1b-xx and j1c-xx (where xx is a pin number) are the connector and pin numbers on the fcc-a and fcc-b. for the fcc-a: j1a=d10135a, j1b=d10135b and j1c=d10135c for the fcc-b: j1a=d10137a, j1b=d10137b and j1c=d10137c note: suspect lru(s): • fcc-a • fcc-b • mcp • mcp (a/p engaged);eccn 9e991boeingproprietary-seetitle pagefor detils;oct15/2024;d633a103-shz;page290;shzall;effectivity;endoaor;emdoetasv;737-600/700/800/900;737-600/700/800/900;oewc;(a) 22-11068 f/d on fgn fail note: associated interface pins: j1a-f01 1) fcc(s) receive incorrect data from mcp [f/d on-fgn]. (b) 22-11069 f/d on fgn fail note: associated interface pins: j1b-f01 1) fcc(s) receive incorrect data from mcp [f/d on-lcl]. (c) 22-11607 mcp data inv note: associated interface pins: j1a-k06, j06 1) fcc(s) receive invalid data from mcp [mcp bus in]. (d) 22-11253 cmd fgn fail note: associated interface pins: j1a-b01 1) fcc(s) receive incorrect data from mcp [a/p cmd - fgn]. (e) 22-11255 cws + cmd fgn fail note: associated interface pins: j1a-h01 1) fcc(s) receive incorrect data from mcp [cws or cmd - fgn]. (f) 22-11256 eng sol enable fail note: associated interface pins: j1a-k14,h14 (output) 1) fcc(s) receive incorrect data from mcp [eng sol enable]. (g) 22-11257 cmd lcl fail note: associated interface pins: j1b-b01 1) fcc(s) receive incorrect data from mcp [a/p cmd - lcl]. (h) 22-11258 cws lcl fail note: associated interface pins: j1b-d01 1) fcc(s) receive incorrect data from mcp [cws - lcl]. (i) 22-11259 mcp ail eng note: associated interface pins: j1b-f13 1) fcc(s) receive incorrect signal from mcp [ail act engage]. (j) 22-11260 cws + cmd lcl fail note: associated interface pins: j1b-h01 1) fcc(s) receive incorrect data from mcp [cws or cmd - lcl]. (k) 22-11289 mcp a/p warn fail 1) fcc(s) do not detect autoflight status annunciator during bite. (l) 22-11361 bite entry inhibit note: associated interface pins: j1b-h01 1) fcc(s) receiving indication that local cmd or cws engaged during bite entry. (m) 22-11362 bite entry inhibit note: associated interface pins: j1b-h01;eccn 9e991boeingproprietary-seetitle pagefor detils;oct15/2024;d633a103-shz;page 291;shzall;737-600/700/800/900;737-600/700/800/900;737-600/700/800/900;oewc;1) fcc(s) receiving indication that foreign cmd or cws engaged during bite entry. | 0
5976 | left pack trip off light on during ground operation and stays off after reset | this observed fault: (a) nose landing gear: nose gear green light does not go off with landing gear lever at up. nose gear red light on.;(2) the landing gear position indicating and warning system uses lights in the flight compartment to show indications for these nose gear conditions: (a) gear position (up, down, in-transit) (b) landing gear control lever and gear position disagree (c) throttle position and gear position disagree. (d) the red nose gear light comes on for these conditions: (e) disagree: lever down, nose gear not down and locked (f) disagree: lever not down, nose gear not up and locked (g) disagree: nose gear not down, throttle retarded and altitude below 800 ft (244 m);(3) (sds subject 32-61-00) | 0
5977 | adiru ps and the engine po signals disagree | (1) if the brake temp light on the p3 panel does not come on when the monitor test position is selected, then there is a failure in the signal from one or more of the sensors. | 0
5978 | fqis fault message - compensator lo-z op/gnd | fault message: (a) 47-30056 aircraft id invalid;(2) the operability indicator shows degraded (blue light). the ngs is operating below normal.;(3) aircraft id invalid shows on the display when the ngs controller detects an incorrect aircraft id signal.;(4) to find more data about this fault message, do this task: bdu fault history menu, amm task 47-31-02-740-803.;eccn9e991boeingproprietary-seetitlepage for details;eccn9e991boeingproprietary-seetitlepage for details;d633a103-shz;page 274;901-999;shz002,009-699,706,721-799,860-863,;901-999;shz002,009-699,706,721-799,860-863,;shz801-825,827-847,850-852,855-859,876-899,;—endoftask—;faultisolationmanual;737-600/700/800/900;ze7wc | 0
5979 | spoiler panels float | (1) the cowl anti-ice light is on at high power settings (takeoff or climb) and then goes out when the power is reduced.;(2) the amber cowl anti-ice light provides an indication that there is an over pressure condition downstream of the engine nose cowl thermal anti-ice valve. the duct overpressure switch indicates a duct overpressure. | 0
5980 | stabilizer trim does not hold position in flight | (1) one of the refuel quantity indicators flashes at an interval of approximately one second and shows the fuel quantity in the applicable tank. when a refueling quantity indicator flashes, the refueler must stop immediately to prevent fuel spilling. do the steps below if the indicator continues to flash for 60 seconds or more during each refueling.;(2) the flashing shows that the fuel quantity (as calculated by the fuel quantity processor) is more than the expected full tank shutoff quantity (total tank volume minus 2 percent expansion volume). the fueling float switch is designed to close the applicable fueling shutoff valve during pressure fueling when the applicable tank has an expansion volume of 2 percent. the fuel quantity processor causes the applicable refuel quantity indicator to flash when it calculates a fuel quantity of more than the full tank shutoff quantity. the design tolerance of the fqis is +/- 2 percent. thus, because of variations in fuel density and in the rate of closure of the fueling shutoff valve, it is possible for a tank to contain more (or in a few cases less) than the expected full tank shutoff quantity and cause the fuel quantity display on the refuel panel to flash.;(3) airplanes with fuel quantity processor s345a001-010; this condition can occur because it is possible for processor s345a001-010 to read a fuel quantity that is more than the overfill quantity when the actual fuel quantity is less than the overfill quantity. if it is possible, replace processor s345a001-010 with s345a001-011 (for standard 737-600, -700, and -800) or s345a001-015 (for 737-700 increased gross weight or the boeing business jet) before you do more troubleshooting (amm task 28-41-81-000-801).;(4) (sds subject 28-21-00);(5) (sds subject 28-41-00) | 0
5981 | aft body overheat detectors - overheat | these maintenance messages: (a) 27-31012 ad data invalid (smyd 1) (b) 27-31013 ad out of range (smyd 1) (c) 27-32012 ad data invalid (smyd 2) (d) 27-32013 ad out of range (smyd 2);(2) the air data inputs are in error. | 0
5982 | ground crew call horn does not operate | IGV Actuator LVDT Shows Circuit Failure | 0
5983 | hptacc position signals disagree | these maintenance messages: (a) 28-41103 tank unit short/full 1) this fault code shows a problem with the no. 1 tank. (b) 28-41203 tank unit short/full 1) this fault code shows a problem with the no. 2 tank. (c) 28-41303 tank unit short/full 1) this fault code shows a problem with the center tank.;(2) this fault can be caused by one of these three conditions: (a) this fault shows if the measured volume is more than the volume of the tank. for example, this fault shows if the fqis indicates more than 1400 gal (5300 l) in the no. 1 or the no. 2 tank. the fault also shows if the fqis indicates more than 4750 gal (17,981 l) in the center tank. (b) this fault shows if there is a resistance in parallel with the tank units that can cause an error of more than 4.5% of full tank in the indicated fuel mass.;eccn9e991boeingproprietary-seetitlepage for details;oct15/2024;d633a103-shz;page 218;shzall;endoftask;endoftask;737-600/700/800/900;(c) this fault also shows if an open hi-z shield causes an fqis indication that is more than the full tank capacity. beyond the open point, the shield acts as an antenna for the lo-z signal. this signal then appears on the hi-z center conductor. the lo-z and hi-z wires are in the same harness so if the open point in the shield is close to the processor (which would allow an antenna of maximum length) it is possible for the added signal to increase the measured fuel quantity by more than 2000 lb (907 kg).;(3) this fault causes the fqis display and the refuel panel indicator for the tank that has the fault to become blank.;(4) when the fault is present, the compensator capacitance can be normal or abnormal. if the fault is caused by contamination in the fuel (water, for example), then the tank unit capacitance will be too large for the quantity of fuel in the tank.;(5) if the fault is caused by an open in the hi-z shield, do a close inspection of the shield continuity from the processor to the most distant tank unit.;(6) if the fault is caused by a low resistance in parallel with the tank units, you can measure the resistance from the tank unit lo-z to the tank unit hi-z center conductor to confirm the cause of the fault. in the no. 1 or no. 2 tank, the fault is caused by a resistance of less than 65 kilohms. in the center tank, the fault is caused by a resistance of less than 45 kilohms.;(7) this fault can also occur if the compensator has a short between 0 and 100 ohms. | 0