## Sheet1
en | ch
HF | 高频
tow | 拖，拉
DMC | 显示管理计算机
WAI | 机翼防冰
tag | 标签
EIU | 发动机接口组件
FWC | 飞行警告计算机
bus | 汇流条
yaw | 偏航
FMC | 飞行管理计算机
DME | 测距仪
ILS | 仪表着陆系统
ADF | 自动定向仪
AIS | 音频综合系统
CMS | 客舱管理系统
PES | 旅客娱乐系统
PSS | 旅客服务系统
RMP | 无线电管理面板
ELT | 应急定位发射机
VHF | 甚高频
VOR | 甚高频全向信标台
PSI | 磅/平方英寸
FCC | 飞行控制计算机
ULD | 水下定位装置
V/S | 垂直速度
UTC | 通用时间，协调世界时
LCD | 液晶显示器
LRU | 航线可更换件
LED | 发光二极管
lbs | 磅
dim | 昏暗的；使变暗，使暗淡
FDR | 飞行数据记录仪
SWS | 失速警告系统
CPC | 客舱压力控制
CPU | 中央处理器
PCU | 动力控制组件
hum | 嗡嗡声、杂声
pit | 陷坑、槽
lap | 研磨
area | 区域
jack | 用千斤顶顶起
lift | 提，举
taxi | 滑行
SMYD | 失速管理偏航阻尼器
SDCU | 烟雾探测控制组件
CIDS | 客舱内话数据系统
ECAM | 飞机电子中央监视器
CFDS | 中央故障显示组件
SDAC | 系统数据集获器
BITE | 自测设备
roll | 横滚
mach | 马赫
FMGS | 飞行管理和引导系统
AIDS | 飞机综合数据系统
MCDU | 多功能控制显示组件
FMGC | 飞行管理制导计算机
PATS | 旅客空地电话系统
ATSU | 空中交通服务组件
PVIS | 旅客可视信息系统
GPWC | 近地警告计算机
EGIU | 发电机接口组件
foil | 箔片
horn | 报警，号角
lens | 透镜
FSEU | 襟缝翼电子组件
fuse | 保险丝
wear | 磨损
AFDS | 自动飞行指引系统
chap | 龟裂
gage | 计量器
trim | 配平，调整，平衡
pane | 窗格玻璃
slot | 细长孔
hose | 软管
crew | 机组
mask | 面具，口罩
duct | 涵道，管道；用导管输送
seal | 封严
rear | 后部的
seam | 接缝
clog | 堵塞
slat | 缝翼
flap | 襟翼
curl | 卷曲
burr | 毛边
dent | 凹痕
fray | 擦伤、磨损
kink | 扭结、绞缠
nick | 凹痕、划痕
slag | 熔渣
weld | 焊接、焊缝
slit | 纵裂、缝隙
snap | 噼啪声
idle | 慢车位
sump | 沉淀槽，油槽
leak | v./n.漏，泄露
drum | 滚筒
boss | 轮毂、桨毂
lead | 导线、导管
core | 核心
issue | 发布，发行
shore | 支撑，支持
cover | 包括，覆盖
weigh | 称重
level | 水平（线）
label | 标签
decal | 识别标记
rinse | 冲洗，漂洗
LGCIU | 起落架控制和接口组件
flush | 冲洗
chime | 谐音
align | 校准，校对
stall | 失速
relay | 继电器
pitch | 俯仰
ACARS | 飞机通讯寻址和报告系统
CVR | 驾驶舱语音
DFDAU | 数字式飞行数据采集组件
amber | 琥珀色
patch | 一小块、碎片
pylon | 发动机吊架
jelly | 胶状物、凝胶
spill | 溢出、泻出
defog | 除雾
pitot | 皮托管，空速管
phase | 相，阶段
block | 阻挡
mould | 铸造
shell | 外壳
alert | 警告，警报
hinge | 铰接
smoke | 烟雾
hoist | 吊车，举起
route | 传递、发送
squib | 爆炸帽
flash | 闪烁，闪光
rivet | v.铆接，固定，钉牢；n.铆钉
cabin | 客舱
frame | 隔框
taper | 逐渐变小，逐渐变细
aging | 老化
bulge | 隆起、凸起
crack | 裂缝
chafe | 磨损、擦伤
click | 滴答声
embed | 深入、嵌入
oxide | 氧化物
scale | 刻度、比例尺
shaky | 摇晃的
thump | 重击声
wedge | 楔形的
gouge | 凿槽
score | 刻痕
scuff | 磨损、咬接
smash | 破碎
spall | 剥皮、脱落
grind | 研磨
pinch | 收缩、夹紧
strut | 支柱、撑杆
drain | 排水
surge | 喘振
latch | n.闩，插销；v. 上闩
spool | 轴
mount | n.架，固定架，安装点；v.安装，架设
axial | 轴向的
defer | v.推迟，延期
rotor | 转子
braid | 编织带
crank | 冷转
pedal | 脚蹬
index | 指数
clamp | 接线夹
eject | 弹射、排出
brake | 刹车
fines | 细屑，细粉
abort | 异常中断
detect | 发现，察觉
review | 审查，检查
filter | 过滤，过滤器
define | 给…下定义，解释
zoning | 区域划分
permit | 允许，许可
cruise | 巡航
engage | 连接，接通
rudder | 方向舵
sensor | 传感器
coding | 编码
SATCOM | 卫星通讯
defuel | 卸油
SELCAL | 选择呼叫系统
intake | 进气口
refuel | 加油
bobbin | 绕线管、卷筒
piston | 活塞
galley | 厨房
sleeve | 套筒
grille | 格栅
absorb | 吸收
splice | 拼接，重叠
baffle | 缓冲隔板
runway | 跑道
inform | 通知，告诉
deform | 变形
plenum | 整流腔
occupy | 占据
flange | 凸缘
sponge | 海绵
radome | 雷达天线罩
cavity | 空腔
crater | 焊口
buckle | 扭曲
crease | 起皱
incise | 切割
rattle | 嘎嘎响
sloppy | 稀薄的
strain | 张力
scrape | 刮擦声
squash | 挤压
analog | 模拟
nozzle | 喷嘴，管口
primer | n.底漆；v.打底漆
resume | 重新开始，再继续
exceed | 超过，超出
vendor | 供应商
stator | 静子
bundle | 束、捆
copper | 铜制的
rotary | 旋转的
deploy | 展开，伸出
ignore | 无视、忽略
debris | 碎片
clutch | 离合器
rectify | 纠正，修复
station | 站位
balance | 使平衡，称重量
deflate | 放气，泄气
mooring | 系留，停泊
parking | 停留，停放
storage | 储存
placard | 标牌
roughen | 使粗糙，使不平整
unstick | 松开的，未黏住的
overlap | 覆盖，重叠
scraper | 刮刀
marking | 标志，做标记
stencil | 模板
muffler | 消音器
ram air | 冲压空气
descent | 降落
lateral | 横向的
surface | 舵面
subtask | 子工卡
analyze | 分析
battery | 电瓶，电池
hook-up | 挂钩
chamfer | 倒角、倒棱
syringe | 注射器、压油器
command | 指令
leakage | 泄露，渗漏
trigger | 触发，引起
confirm | 确认，证实，
nacelle | 发动机短舱
aileron | 副翼
inhibit | 阻止，抑制
spoiler | 扰流板
solvent | 溶剂
lacquer | 漆
isolate | 隔离
sealant | 密封胶
airfoil | 机翼，螺旋桨
vibrate | 震动，摇摆
discard | 丢弃，抛弃
captain | 机长
up lock | 上位锁
sustain | 保持
flicker | 闪烁
taxiway | 滑行道
recycle | 循环
antenna | 天线
heading | 航向
terrain | 地形，地势
perform | 执行，履行
ingress | 进口，进入
igniter | 点火器
monitor | 监控
cockpit | 驾驶舱
wingtip | 翼尖
blister | 起泡
coating | 覆盖层、涂层
brittle | 易碎
burnish | 打磨
contour | 周线、轮廓
chatter | 震颤、颤动
fissure | 微裂纹
flatten | 弄平、压扁
glazing | 抛光
screech | 尖锐刺耳声
squeeze | 挤压
flaking | 破损、剥落
forging | 锻造、锻压
notched | 带缺口的、开槽的
peeling | 剥离、退层
warpage | 弯曲、变形
fatigue | 疲劳
galling | 磨损
rupture | 破裂、断裂
exhaust | n.废气，排气，排气装置；v.排气，排出
gearbox | 齿轮箱
starter | 启动机
turbine | 涡轮
maximum | n.最大值
minimum | n.最小值
suspend | 悬，挂
seizure | 卡住，咬住
suction | n.吸，吸入；v.抽吸
bearing | 轴承
scratch | 抓痕
coaxial | 同轴的、共轴的
conduit | 导管、管路
cascade | 格栅，叶栅
exciter | 励磁器，激发器
primary | 首要的、主要的
deoiler | 油水分离器，去油器
leveling | 水平测量
quadrant | 扇形盘
location | 位置
refer to | 参考
airframe | 机身
separate | 单独的，分别的
supplier | 供应者
abnormal | 不正常的
energize | 充电，上电
actuator | 作动筒
compress | 压缩
manifold | 总管
approach | 渐进
altitude | 高度
attitude | 姿态
comprise | 由…组成
vertical | 垂直的
waypoint | 航路点
priority | 优先级
mechanic | 机械员
activate | 激活
initiate | 开始
Clear of | 没有，远离
adhesive | 附着的、胶合的
compound | 复合物
overheat | 过热
lavatory | 厕所
preserve | 保存，保管
category | 种类，类别
blockage | 堵塞
identify | 辨别，鉴定
jet pump | 引射泵
quantity | 数量，量
rotation | 旋转
ignition | 点火，引燃
assemble | 装配
irritant | 刺激的
spanner | 扳手、螺旋钳
motorize | 机动化、电动化
anti ice | 防冰
puncture | 扎破
tailcone | 尾椎
interior | 内部的
indicate | 指示，标示
portable | 便携式的，手提式的
optimize | 使优化，使完美
apparent | 显而易见的
assembly | 组件
diameter | 直径
adequate | 足够的
de-icing | 除冰的
diffuser | 扩散器、散流器
vaporize | 蒸发、汽化
Serve to | 起…作用、用来…
dispatch | 放行，发送，派遣
fuselage | 机身
stringer | 桁条,长桁
elevator | 升降舵
wing box | 翼盒
explicit | 明晰的、详述的
fretting | 磨蚀
porosity | 多孔性、气孔率
fracture | 断裂、断口
fan case | 风扇机匣
firewall | 防火墙，隔火壁
fan cowl | 风扇包皮
maximize | v.使增加到最大限度
minimize | v.使减少到最低
rearward | 向后，往后
shutdown | 关车
tailwind | 顺风
scavenge | 回油
turbofan | 涡扇
tailpipe | 排气尾管，尾喷管
tricycle | 三轮
diverter | 偏向器、推力转向器
unburned | 未燃烧的
junction | 联合、接头
insulate | 使……绝缘
resolver | 分解器，解算器
solenoid | 电磁线圈
throttle | 调节油门、节气阀
pivoting | 绕轴旋转
evacuate | 疏散、撤出
overhaul | 彻底检查，全面大修
override | 超控
sequence | 顺序、次序
place…in | 把…放置于
dimension | 尺寸
nameplate | 铭牌，商标牌
keel beam | 龙骨梁
replenish | 填充，补充
bleed air | 引气
discharge | 放气，排放
subsystem | 子系统
condenser | 冷凝器
calculate | 计算
deviation | 偏离正常的或原定的路线、计划等
windshear | 风切变
revert to | 恢复到
integrate | 整合
real-time | 实时的
reservoir | 油箱
contactor | 电流接触器，开关
defective | 有缺陷的，有故障的
sheddable | 可卸载的
parameter | 参数
in series | 成串联的，串联电路
shut down | 关车，停车
stiffener | 加强件、加强板
thickness | 厚度
trimmable | 可配平的
handwheel | 手轮
intrusion | 侵入
extrusion | 排出
clearance | 间隙
explosion | 爆炸
simulated | 模拟的
fuel pump | 燃油泵
irrigate | 浇灌
vibration | 震动
anti-skid | 防滞，防滑
down lock | 下位锁
extension | 伸出，伸展
imitation | 仿造的
rose mode | 罗盘模式
mach tuck | 马赫褶折区
segmented | 成块的，分块的
manifolds | 总管
altimeter | 高度表，测高仪
determine | 确定，决定，测定
collision | 冲撞，碰撞
indicator | 指示器
container | 容器
first aid | 急救
barometer | 气压表
cartridge | 卷筒
fireproof | 防火的
ingestion | 吸入
tail-cone | 尾椎
Draw from | 从…获得
Result in | 导致
rear spar | 后翼梁
wing root | 翼根
attrition | 磨擦
clockwise | 顺时针
eccentric | 偏心的、离心的
embedment | 埋置
inclusion | 包含、夹杂
imbalance | 失衡
corrosion | 腐蚀
evaporate | 挥发，蒸发，消失
calibrate | 校准，使标准化
crosswind | 侧风
dry crank | 干转，冷转
hot start | 热启动
borescope | 孔探
coastdown | 下降，减退
booster | 助推器
disengage | v.解除，解开
provision | 提供、准备
supersede | 更换、代替
lubricate | 润滑
mandatory | 强制性的
dedicated | 专用的
transient | 瞬时的
electrode | 电极、电焊条
turbo fan | 涡流风扇
precooler | 预冷器
secondary | 次要的
carry out | 执行、实现
redundant | 过多的、冗余的
interrupt | 打断
reduction | 减少、降低
as follows | 如下
durability | 持久性，耐久性
subchapter | 子章节
applicable | 适用的
definition | 定义，解释
deflection | 偏转角
yaw damper | 偏航阻尼
interphone | 内话机
bus/busbar | 汇流条
receptacle | 插座，插孔
precaution | 预防，防备
neutralize | 压制，抵消
cavitation | 气穴现象
ultrasonic | 超声波的
There be…… | 有……
Agree with | 与……相符
windshield | 挡风玻璃
drain mask | 排放桅杆
attach …to | 附在 ... 上, 系在 ... 上
navigation | 导航
distortion | 变形
accelerate | 使加快，使增速
decelerate | 使减速
retraction | 收回，撤销
floodlight | 泛光灯
illuminate | 点亮，照明
taxi light | 滑行灯
dome light | 顶灯
diagonally | 对角的
continuity | 连贯性
peripheral | 外围的、次要的
subsequent | 随后的
In demand | 非常需要
strengthen | 加强，使坚固
stabilizer | 安定面
elasticity | 弹性
elongation | 伸长
resilience | 回弹性
protrusion | 凸出、伸出
compressor | 压气机
drain mast | 排放桅杆
dual rotor | 双转子
positioner | 定位器，位置控制器
propulsion | 推力，推进力
exceedance | 超限
trim wheel | 配平轮
compatible | 可兼容的
transducer | 转换器，传感器
continuous | 连续的
jet nozzle | 尾喷口
rotational | 转动的
antisiphon | 防虹吸
flight crew | 飞行机组
check valve | 单向活门
instruction | 指令，用法说明
replacement | 更换，替换
proprietary | 专利的、所有的
procurement | 采购
air cooling | 空气冷却
alternative | 备用的
ventilation | 通风
glareshield | 遮光板
transformer | 变压器
by means of | 用，凭借，借助于
discrepancy | 不一致，不相符
transceiver | 收发机
symmetrical | 对称的
synchronize | 同步
stowage bin | 行李架
center tank | 中央油箱
accumulator | 储压器
permanently | 永久地
side window | 侧窗
interchange | 互换，交换
annunciator | 通告牌
disturbance | （大气）乱流，湍流
pitot probe | 皮托管
mach number | 马赫数
transponder | 应答机
contaminate | 污染，弄脏
essentially | 本质上、最基本
lubrication | 润滑
aerodynamic | 空气动力的
serviceable | 适用的
suffocation | 窒息
shock-mount | 减震架
bird strike | 鸟击
designation | 指定、名称
directional | 导向的
hydrocarbon | 碳氢混合物
indentation | 凹陷、印压
obstruction | 障碍
demountable | 可拆卸的，可换装的，可拆离的
engine core | 发动机核心机
support arm | 支架臂，支臂
wheel chock | 轮挡
malfunction | 故障，失灵
power plant | 动力装置
core engine | 核心发动机
deformation | 变形
disassembly | 拆卸
transmitter | 发射机
alternately | 交替地、隔一个地
permissible | 容许的、许可的
incorporate | 整体的、结合
At any time | 任意时间
replenishing | 补充
respectively | 各自地
longitudinal | 纵向的
confidential | 机密的
Aeronautical | 航空的、航空学的
distribution | 分配，分布
three phrase | 三相
illumination | 点亮，照明
Xfer：transfe | 变换
lateral axis | 横轴
intermittent | 间歇的
leading edge | 前缘
static probe | 静压管
gross weight | 总重
acceleration | 加速，促进
deceleration | 降速，减速
springloaded | 弹簧加压的
lamp support | 灯座
strobe light | 频闪灯
interrogator | 询问机
depressurize | 减压，失压
accidentally | 偶然地
flow divider | 分流器
autonomously | 自主的
delamination | 分层
sufficiently | 足够地
dummy window | 假窗
fixed window | 固定窗户
cumulatively | 累积地、渐增地
misalignment | 偏移、不对准
extinguisher | 灭火器
flightworthy | 具备飞行条件，适于飞行的
primary flow | 内涵道气流
within limit | 在限定范围内
igniter plug | 点火塞
continuation | 继续、延伸
ball bearing | 球形轴承
quick-donning | 快速穿戴
semi-finished | 完成一半的
automatically | 自动地
be made up of | 由…组成
essential bus | 主汇流条，应急汇流条
field current | 励磁电流
configuration | 构型
potentiometer | 电位计
Correspond to | 相对应于，相当于
Do a check of | 对…做检查
aural warning | 音响警告
vertical axis | 垂直轴
accelerometer | 加速度计
control wheel | 驾驶盘
control lever | 控制手柄
trailing edge | 后缘
airworthiness | 适航性
belly fairing | 机腹整流罩
recirculation | 再循环，回流
countertorque | 反力矩
first officer | 副驾
discrete data | 离散数据
weather radar | 气象雷达
decompression | 失压
optimum speed | 最佳速度
parking brake | 停留刹车
landing light | 着陆灯
G/A：go-around | 复飞
LOC：localizer | 定位器
contamination | 污染物
angle of bank | 倾斜角
approximately | 近似地、大约地
ignition plug | 点火栓
discontinuity | 不连续性、间断
hold-open rod | 开位保持杆，开位支撑杆
stay parallel | 保持平行
miscellaneous | 各种的、混杂的
decontaminate | v.净化，排除污染
engine thrust | 发动机推力
spark igniter | 火花点火器
chip detector | 磁堵
scavenge pump | 回油泵
pneumatically | 气压地、气动地
AR As Required | 按需
responsibility | 责任
pitot pressure | 动压
pressurization | 增压
make sure that | 确保
servo actuator | 伺服作动筒
associate with | 与…相关
autopilot（A/P） | 自动驾驶
overhead panel | 头顶板
variable speed | 变速的
flame arrestor | 阻火器，火花捕捉器
main fuel tank | 主油箱
cleaning agent | 清洁剂
visual warning | 目视警告
simultaneously | 同时地
dual redundant | 双冗余，双备份
shock absorber | 减震器
sidewall panel | 侧壁板
compressed air | 压缩空气
self-sustained | 自立的
suspension rod | 悬挂杆
Be fitted with | 装备
sliding window | 滑动窗
arithmetically | 算数上
solidification | 固化
deice/anti-ice | 除冰，防冰
secondary flow | 外涵道气流
reverse thrust | 反推力
nautical miles | 海里
roller bearing | 滚棒轴承
cross reference | 互相对照，相互参照
circuit breaker | 跳开关
decontamination | 净化
center pedestal | 中央操纵台
flight envelope | 飞行包络
interconnection | 内联，内接
with respect to | 相对于，关于
omnidirectional | 全向的，无定向的
static inverter | 静变流机
In the event of | 如果发生，万一，倘若
give comfort to | 便利
full deployment | 全放出，全展开
crossfeed valve | 交输供油活门
vent surge tank | 通风防震动油箱
phosphate ester | 磷酸酯
flight guidance | 飞行指引
interchangeable | 可互换的
aerodynamically | 空气动力地
wing scan light | 大翼照明灯
stall ID system | 失速识别系统
radio altimeter | 无线电高度
oxygen cylinder | 氧气瓶
load compressor | 负载压气机
ignition nozzle | 点火嘴
Independent of | 独立于，不受…支配
circumferential | 环形的
air intake cowl | 空气进气罩
thrust reverser | 反推装置
support bracket | 承托架
troubleshooting | 排除故障
overtemperature | 过热
primary airflow | 内涵道气流
zonal inspection | 区域检查
pneumatic system | 气源系统
ballast assembly | 镇流器组件
chronograph time | 计时器
proximity sensor | 临近传感器
flight kit light | 驾驶舱灯
navigation light | 导航灯
fluorescent lamp | 荧光灯
MB：marker beacon | 无线电指位标
magnetic compass | 磁罗盘
oxygen generator | 氧气发生装置
neutral position | 中立的位置
be equipped with | 装备
corresponding to | 对应的
thermal anti-ice | 热防冰
counterclockwise | 逆时针
line maintenance | 航线维护
centrifugal pump | 离心泵
ignition exciter | 点火激励器
turn coordination | 协调转弯
maneuvering speed | 移动速度
accessory gearbox | 附件齿轮箱
visual inspection | 目视检查
More than … times | 大于…倍
longitudinal axis | 纵轴
water drain valve | 排水活门
incandescent lamp | 白炽灯
horizon indicator | 地平指示器
navigation system | 导航系统
Combustion chambe | 燃烧室
fire extinguisher | 灭火器
cargo compartment | 货舱
brake accumulator | 刹车储压器
combustor chamber | 燃烧室
high-bypass ratio | 高涵道比
WAI：wing anti-ice | 大翼防冰
position detector | 位置探测器
avionics equipment | 航空电子设备
dutch roll damping | 荷兰滚阻尼
In the same manner | 同样地
There is a risk of | 有…的风险、危险
equalization valve | 平衡活门
airspeed indicator | 空速指示器，空速表
have priority over | 优先于
in-flight shutdown | 空停
lubrication system | 润滑系统
distribution system | 分配系统
flight director（FD） | 飞行指引
REMOTELY CONTROLLED | 遥控
emergency generator | 紧急发电机
extinguishing agent | 灭火剂
RAT：Ram Air Turbine | 冲压空气涡轮
AOA：angle of attack | 迎角
nose wheel steering | 前轮转弯
anticollision light | 防撞灯
miscellaneous light | 杂散灯
in conjunction with | 联合，一致
ADM：air data module | 大气数据模块
glide slope antenna | 下滑信标天线
barometric pressure | 大气压
scavenge oil filter | 回油滤
vertical stabilizer | 垂直安定面
fire detection loop | 火警探测环路
borescope inspection | 孔探
microprocessor-based | 基于微处理器
avionics compartment | 电子舱
DC (direct current) | 直流电
Prevent … from doing | 防止…发生，保护…免受伤害，阻止
position determining | 定位
ahydraulic reservoir | 液压油箱
drain valve assembly | 排油活门组件
Thrust reverser cowl | 反推包皮
IGV：inlet guide vane | 进口导向叶片
in abnormal condition | 在异常情况下
pictural illustration | 图示说明
air conditioning pack | 空调组件
autothrust (A/THR)DMC | 自动推力
passenger compartment | 客舱
side stick controller | 侧杆操作器
horizontal stabilizer | 水平安定面
Protect…against/from… | 保护…不受，使…免于
ND：navigation display | 导航显示
normal braking system | 正常刹车系统
MES：Main Engine Start | 主发动机启动
FCU:Fuel Control Unit | 燃油控制组件
lavatory service door | 厕所勤务门
lightening protection | 雷击保护
TGB :transfer gearbox | 转换齿轮箱，传动齿轮箱
OGV：outlet guide vane | 出口导向叶片
SAV：starter air valve | 启动机空气活门
initial configuration | 初始构型
primary heat exchanger | 初级热交换器
circuit breaker aging | 断路器老化
RAT (ram air turbine) | 冲压空气涡轮
MLG: main landing gear | 主起落架
NLG: nose landing gear | 前起落架
MCP mode control panel | 模式控制面板
MSU：mode selector unit | 模式选择组件
auxiliary power system | 辅助动力系统
AGB :accessory gearbox | 附件齿轮箱
HP fuel shut-off valve | 高压燃油关断活门
LP fuel shut-off valve | 低压燃油关断活门
magnetic chip detector | 金属末探测器
airworthiness authority | 适航管理局
continued airworthiness | 持续适航
GPU (ground power unit) | 地面电源组件
FDU：fire detection unit | 火警探测组件
PTU：Power Transfer Unit | 动力转换组件
ATC：air traffic control | 空中交通管制
MMR：multi-mode receiver | 多模式接收机
VHF：very high frequency | 甚高频
emergency oxygen system | 应急氧气系统
OEA：oxygen enriched air | 富氧空气
X BLEED selector switch | 交输引气活门选择电门
… is an indication of… | …是…的暗示、指示
overwing emergency exit | 翼上紧急出口
FMV：fuel metering valve | 燃油计量活门
QAD：quick attach/detach | 快速拆卸
FMU：Fuel Metering Valve | 燃油计量活门
oil/fuel heat exchanger | 滑油燃油热交换器
stall warning test panel | 失速警告测试面板
alternate braking system | 备用刹车系统
MCU：modular concept unit | 模块式概念组件
RAM：random access memory | 随机存取存储器
HMU：hydromechanical unit | 液压机械组件
VSV：variable stator vane | 可变静子叶片
VBV：variable bleed valve | 可变放气活门
secondary/bypass airflow | 外涵道气流
LPT：low pressure turbine | 低压涡轮
AC （alternating current） | 交流电
Removal/Installation of … | 拆卸/安装…
QAR quick access recorder | 快速存取记录器
emergency lighting system | 应急灯光系统
TAT：total air temperature | 大气总温
portable oxygen equipment | 便携式氧气设备
ASM:air separation module | 空气分离组件
NEA：nitrogen enriched air | 富氮空气
HPT：high pressure turbine | 高压涡轮
EIU：engine interface unit | 发动机交连组件
BTC（bus transfer contacto） | 汇流条转换连接器
TR (transformer rectifier) | 变压整流器
portable fire extinguisher | 便携式灭火器
flight envelope protection | 飞行包络保护
TAT: total air temperature | 大气总温
PFD：primary flight display | 主飞行显示
RMP：radio management panel | 无线电管理面板
FAP：flight attendant panel | 乘务员面板
HCU：hydraulic control unit | 液压控制组件
ACOC：Air Cooled Oil Cooler | 气冷式滑油冷却器
CAN：common nozzle assembly | 通用喷嘴组件
REU：remote electronics unit | 远程电子组件
passenger compartment light | 客舱灯
TCF：terrain clearance floor | 最小地形间隙
OAT：Outside Air Temperature | 外空气温度
BITE buit-in test equipment | 自测设备
EGT：exhaust gas temperature | 排气温度
FCOC：fuel cooled oil cooler | 油冷式滑油冷却器
scheduled maintenance checks | 定期维护检查
BCL (battery charge limiter) | 电瓶充电限制器
GCU (generator control unit) | 发电机控制组件
RMI：radio magnetic indicator | 无线电磁指示器
EGT: Exhaust Gas Temperature | 排气温度
GPS：global positioning system | 全球定位系统
ILS：instrument landing system | 仪表着陆系统
VOR：VHF omnidirectional range | 甚高频全向信标台
EEC：electronic engine control | 发动机电子控制
PRV：pressure regulating valve | 压力调节活门
unscheduled maintenance checks | 非定期维护检查
SEC: spoiler elevator computer | 扰流板、升降舵计算机
ULB：underwater locating beacon | 水下定位信标
ADF: utomatic direction finder | 自动定位机
FTIS：fuel tank inerting system | 燃油箱惰性气体系统
GLC (generator line contactor) | 发电机馈线接触器
ELAC: elevator aileron computer | 升降舵副翼计算机
DMC：display management computer | 显示管理计算机
FAC：flight augmentation computer | 飞行增稳计算机
IDG (integrated drive generator) | 整体驱动发电机
SFCC: slat flap control computer | 襟缝翼控制计算机
EIS：electronic instrument system | 电子仪表系统
DME：distance measuring equipment | 测距机
IGGS：inert gas generation system | 惰性气体发生系统
ECS:environmental control system | 环境控制系统
ECS：environmental control system | 环境控制系统
GPCU (ground power control unit) | 地面电源控制组件
SDCU：smoke detection control unit | 烟雾探测控制组件
FAC: flight augmentation computer | 飞行增稳计算机
FDAU Flight Data Acquisition Unit | 飞行数据采集组件
ASA：autoflight status annunciator | 自动飞行状态信号器
DFCS Digital flight control system | 数字飞行控制系统
PBE：protective breathing equipment | 呼吸保护设备
Failure of the IDG 1 Exciter Field | IDG 1激励器场的故障
THS：trimmable horizontal stabilizer | 可配平水平安定面
DPI：Differential Pressure Indicator | 压差指示器
GFRP：glass fiber reinforced plastic | 玻璃纤维增强塑料
Keep away from heat and open flame. | 远离热源和明火。
CSM/G：constant speed motor generator | 恒速马达/发电机
AFCS：automatic flight control system | 自动飞行控制系统
GPWS：ground proximity warning system | 近地警告系统
CFRP：carbon fiber reinforced plastic | 碳纤维增强塑料
PSEU：proximity switch electronic unit | 临近电门电组件
EVMU：engine vibration monitoring unit | 发动机震动监控组件
Do a check of the condition of wiring. | 对接线的状况做检查。
BSCU：braking and steering control unit | 刹车转弯控制组件
ADIRU：air data inertial reference unit | 大气数据惯性基准组件
TCAS：traffic collision avoidance system | 空中防撞系统
Loss of the IDG1 Temperature Indication | IDG1温度指示丢失
Possible Causes: ;MUX-PES, MAIN ( 8MK ) | 可能的原因：;MUX-PES，主要（8MK）
ADIRS：air data/inertial reference system | 大气数据惯导系统
EFIS：electronic flight instrument system | 电子飞行仪表系统
ADIRS:air data inertial reference system | 大气数据惯性基准系统
• Wiring • Generator Control Unit (GCU) | • 线路 • 发电机控制单元（GCU）
Incorrect Position of the Left Spoiler 1 | 左侧副翼1位置错误
ACMS airplane condition monitoring system | 飞机空调调节系统
ISIS：integrated standby instrument system | 综合备份仪表系统
Failure of the IDG1 Clogged-Filter Switch | IDG1堵塞滤清器开关故障
MCDU：multipurpose control and display unit | 多功能控制显示组件
TAD：terrain awareness alerting and display | 地形觉察警告及显示
Possible Causes: ;FDU-APU ( 13WG ) ;WIRING | 可能原因： FDU-APU（13WG） 布线
806. Flap Discrete error - Fault Isolation | 806.襟翼离散错误 - 故障隔离
FADEC：full authority digital engine control | 全权数字式发动机控制
ECAM：electronic centralized aircraft monitor | 飞机电子中央监控
FMGC：flight management and guidance computer | 行管理和指引计算机
MCDU: Multifunction Control and Display Unit | 多功能控制显示组件
FMGC: flight management and guidance computer | 飞行管理指引计算机
CFDIU：centralized fault display interface unit | 集中故障显示接口组件
EGPWS：enhanced ground proximity warning system | 增强近地警告系统
Audio/Video Malfunction in the Entire Aircraft | 整个飞机的音频/视频故障
Removal of the pitch trim control locking tool. | 拆卸俯仰配平控制锁工具。
Loss of the Oil Quantity Indication on Engine 1 | 发动机1的油量指示丢失
Possible Causes: ;GCU-1 ( 1XU1 ) ;IDG ( 4000XU ) | 可能原因： GCU-1（1XU1） IDG（4000XU）
No Pressurization of the Potable Water in Flight | 飞行中不对饮用水进行增压
Failure of the APU Bleed Check-Valve with APU Leak | APU泄漏检查阀失效
LPTACC：low pressure turbine active clearance control | 低压涡轮主动间隙控制
Fault of the Hydraulic Reservoir Pressurizing System | 液压储液器增压系统的故障
HPTACC：high pressure turbine active clearance control | 高压涡轮主动间隙控制
Nuisance Warning Shown on the Post Flight Report (PFR) | 在飞行后报告（PFR）上显示的麻烦警告
808. TCAS Resolution Advisory Problem - Fault Isolation | 808. TCAS解决建议问题 - 故障隔离
817. Start Command Shows High Current - Fault Isolation | 817. 启动命令显示高电流 - 故障隔离
T2CAS：traffic and terrain collision and avoidance system | 交通和地形防撞系统
Possible Causes: ;SEAT MESSAGE UNIT ;SEAT ELECTRONIC BOX | 可能原因：座椅信息单元；座椅电子盒
Installation of the flap/slat control lever locking tool. | 安装襟缝翼控制手柄锁工具。
Loss of the Left Aileron Changeover Signal for the ELAC 1 | 左副翼切换信号丢失，用于电动飞控计算机1（ELAC 1）
No automatic display of the APU System Page at APU start | APU启动时不会自动显示APU系统页面
Do the BITE test of the BMC 2 Ref. AMM 36-11-00-740-001 . | A. 测试 (1) 对BMC 2进行BITE测试。参考AMM 36-11-00-740-001。
Troubleshoot the Engine after a High Oil Consumption Event | 在高油耗事件后对发动机进行故障排查
A. Do the self test of the ECB Ref. AMM 49-00-00-710-005 . | A. 对ECB进行自检 参考AMM 49-00-00-710-005。
In the event of failure, the elevators are controlled by ELAC | 1.如果失效，升降舵由ELAC 1控制。
The auto-flight system is made up of the following sub-system. | 自动飞行系统是由下列的子系统组成的。
Loss of the Reception of the DMC 1 VALID Discrete by the FMGC 2 | FMGC 2丢失接收DMC 1有效离散信号的损失
(1) This task is for this maintenance message: (a) OFV OR WIRING | (1) 这项任务是针对以下的维修信息：(a) 油量流量阀或线路。
The storage system helps to protect the fuel system against fire. | 燃油储存系统有助于防止燃油系统着火。
A. Do the operational-test of the APU Ref. AMM 49-00-00-710-008 . | A. 对辅助动力装置(APU)进行操作测试。参考航空维修手册(AMM)49-00-00-710-008。
806. Radio Altimeter Receiver/Transmitter Failed - Fault Isolation | 806. 雷达高度表接收/发送器故障 - 故障隔离
801. Bleed Valve Position Disagrees With Command - Fault Isolation | 801. 汲取阀位置与指令不符 - 故障隔离
The APU exhaust system serves to duct the engine exhaust overboard. | APU排气系统把发动机废气排出机外。
Possible Causes: ;CSAS CONTROL UNIT ( 100HW ) ;IGGS CTL UNIT ( 1YA ) | 可能原因：;CSAS控制单元（100HW）;IGGS控制单元（1YA）
815. Engine Oil Temperature is Intermittent or Blank - Fault Isolation | 815. 发动机油温间歇性或不显示 - 故障隔离
821. SCV Torque Motor Driver Shows Circuit Failed ON - Fault Isolation | 821. SCV扭矩电机驱动器显示电路故障开启 - 故障隔离
There is a risk of electrocution if the AC or DC power stays connected. | 如果没有断开交流或直流电，就会有触电死亡的危险。
The distribution network 2 corresponds to the alternating current bus 2. | 电源分配网络2相对应于直流汇流条2。
Make sure that the work area is clean and clear of tools and other items. | 确保工作区域是干净的，没有工具和其他物件。
811. Landing Gear Position Green Light Fault (System 2) - Fault Isolation | 811. 起落架位置绿灯故障（系统2）- 故障隔离
Do not touch the component until it is sufficiently cool to prevent burns. | 组件未充分冷却之前，别接触，以免烧伤。
The tail-cone has been fitted with a fireproof compartment to house the APU | 尾椎装备了外罩住APU的防火舱。
820. L (R) PACK Light is ON (Without MASTER CAUTION Recall) - Fault Isolation | 820. L (R) PACK 灯亮（无主警告复位）- 故障隔离
Loss of the Rudder Travel-Limiting Change-Over between the FAC 1 and the FAC 2 | 方向舵行程限制切换在FAC 1和FAC 2之间失效。
823. Forward Airstair Door Does Not Close In The Normal Mode - Fault Isolation | 823. 前舱梯门无法正常关闭 - 故障隔离
Possible Causes: ;GCU-2 ( 1XU2 ) ;IDG ( 4000XU ) ;IDG-ENG 2 ( 4000XU2 ) ;wiring | 可能的原因：;GCU-2（1XU2）;IDG（4000XU）;IDG-ENG 2（4000XU2）;线路布线
Possible Causes: ;CAMERA-CDSS ( 20RA ) ;DU-ECAM, LOWER ( 4WT2 ) ;aircraft wiring | 可能原因： 相机-CDSS（20RA）； DU-ECAM，下部（4WT2）； 飞机布线
Possible Causes: ;P2 CHECK VALVE TRIM AIR ( 19HM ) ;FLOW CTL UNIT-PACK 2 ( 24HB ) | 可能原因：;P2检查阀门调节空气（19HM）;流量控制单元-组件2（24HB）
Failure of the Airline Data Transfer with the FOMAX Gatelink Service to the Ground | 航空公司数据传输与FOMAX Gatelink服务至地面的故障。
(1) Wiring;(2) Squib, M1146;(3) Fire bottle;(4) Remote APU fire control panel, P28 | (1) 线路； (2) 起爆器，M1146； (3) 灭火瓶； (4) 远程APU灭火控制面板，P28
Do the CIDS Interface and Power-Up Test via the CFDS Ref. AMM 23-73-00-740-0 05 . | A. 测试 (1) 通过 CFDS 参考 AMM 23-73-00-740-0 05，执行 CIDS 接口和上电测试。
Emergency ram air is supplied if there is a failure in the two air conditioning pack. | 如果两个空调组件失效，就会供给紧急冲压空气。
De-energize the aircraft electrical circuits from the APU Ref. AMM 24-41-00-862-0 02 | A. 如果故障症状由CFDS消息WRG: GEN NEUTRAL/ GAPCU (24 XG)和上部ECAM-DU警告APU GEN FAULT识别：- 检查调节点（POR）中性线路是否在POR中性连接和GAPCU的A/14H引脚之间存在开路。参考ASM 24-23-01。 (1) 如果线路不正确：- 根据需要进行修理或更换。 (2) 如果线路正确：- 更换GAPCU（24XG）。参考AMM 24-41-34-000-001和参考AMM 24-41-34-400-001。子任务24-23-00-860-059-A B. 确保飞机电路在APU配置中正确运行。 (1) 从APU为飞机电路供电。参考AMM 24-41-00-861-002。 (2) 让APU发电机运行五分钟，以确保其正确运行。 (3) 从APU切断飞机电路的电源。参考AMM 24-41-00-862-002。 A. 如果故障症状由CFDS消息WRG: GEN NEUTRAL/ GAPCU (24 XG)和上部ECAM-DU警告APU GEN FAULT识别：- 检查调节点（POR）中性线路是否在POR中性连接和GAPCU的A/14H引脚之间存在开路。参考ASM 24-23-01。 (1) 如果线路不正确：- 根据需要进行修理或更换。 (2) 如果线路正确：- 更换GAPCU（24XG）。参考AMM 24-41-34-000-001和参考AMM 24-41-34-400-001。子任务24-23-00-860-059-A B. 确保飞机电路在APU配置中正确运行。 (1) 从APU为飞机电路供电。参考AMM 24-41-00-861-002。 (2) 让APU发电机运行五分钟，以确保其正确运行。 (3) 从APU切断飞机电路的电源。参考AMM 24-41-00-862-002。
806. Attendant To Flight Deck, Captain's Call Light Does Not Operate - Fault Isolation | 806. 服务人员到驾驶舱，机长呼叫灯不工作 - 故障隔离
Warning : Test apply and release brakes;verify that thearound the brakes is clear.area r | 警告：测试将会刹住并松开刹车，证实刹车片周围区域无阻碍物。
Warning:Remain clear of the 1ram air inlet doors :andexhaust louvers during theverify test | 警告：在验证试验期间，要远离冲压空气进口舱门和排气口。
Do the Quick Test (Bite) of the passenger entertainment system. Ref. AMM 23-33-00-740 -803 | A. 为飞机电路供电 参考 AMM 24-41-00-861-002。 子任务 23-33-51-740-054-A B. 对乘客娱乐系统进行快速测试（Bite）。 参考 AMM 23-33-00-740-803
There are electrically-operated motorized valves in the suction lines to the two engine pumps | 进入发动机泵的管道中有电控作动的活门。
The second EGIU is connected in the same manner to generator 2 and to the APU generator. EGIU 2 | 以同样的方式与发电机2和APU发电机连接。
(1) Drain mast, M1849 (forward) or M200 (aft);(2) Ground sensing relay, R594;(3) Wiring problem | (1) 排水桅杆，M1849（前部）或M200（后部）； (2) 地面感应继电器，R594； (3) 线路问题。
Make sure that there is a good flow of air through the work area when you use special materials. | 当你使用特殊材料时，确保工作环境有足够的通风。
Possible Causes: ;FCDC-1 ( 3CE1 ) ;DMC-1 ( 1WT1 ) ;XDCR UNIT-RUDDER POS ( 42WV ) ;SDAC-1 ( 1WV1 ) | 可能原因：;FCDC-1 (3CE1)；DMC-1 (1WT1)；XDCR 单元-舵位 (42WV)；SDAC-1 (1WV1)
Possible Causes: ;SLAT/FLAP CONTR.COMP. ( 21CV ) ;SLAT/FLAP CONTR.COMP. ( 22CV ) ;aircraft wiring | 可能的原因：；襟翼/襟翼控制组件（21CV）；襟翼/襟翼控制组件（22CV）；飞机线路布线
Do the operational test of the pressure control and monitoring system Ref. AMM 2 1-31-00-710-002 . | A. 测试 (1) 对压力控制和监测系统进行操作测试 参考《飞机维修手册》(AMM) 第2卷 1-31-00-710-002节。
The 2 ignition exciters are mounted on shock dampened brackets on the outer surface of the fan case. | 两个点火激励器组装在风扇箱外包皮的防震悬挂臂上。
Possible Causes: ; ( 20PC ) ;MODULE-DC BUS 1 CNTOR ( 13PN ) ;CNTOR-DC ESS BUS SUPPLY ( 4PC ) ;wiring | 可能的原因：; (20PC);模块-直流总线1控制器 (13PN);控制器-直流紧急总线供电 (4PC);线路布线
The temperature control system controls the temperature of the air supplied to the cockpit and cabin. | 温度控制系统控制供给到驾驶舱和客舱的空气温度。
A. Test Do the operational test of the AC essential generation switching Ref. AMM 24-25-00-710- 001 . | A. 测试 执行交流必需发电切换的操作测试 参考 AMM 24-25-00-710-001。
The roll control of the aircraft is achieved by one wing tip aileron augmented by four spoilers on each wing. | 飞机的横滚控制是由翼尖的副翼实现的
The APU is fitted with a DC starter motor(8KA), which draws its power from the electrical system battery bus. | APU配备了一个直流起动马达（8千伏安），它能从电源系统的电瓶汇流条获得动力。
Warning: To avoid damage or injury, stay clear ofmain and nose gear operating parts when the red light is on. | 警告：为避免损坏设备和伤害人员，在该红灯亮时，要远离主起落架和前起落架正在工作的零件。
A. Do the bite test of the cabin intercommunication data system through the CFDS Ref. AM M 23-73-00-740-005 . | A. 通过CFDS参考AM M 23-73-00-740-005，对机舱内部通信数据系统进行咬合测试。
Possible Causes: ;wiring ;SEAT ELECTRONIC BOX (100MKxx) ;SEB TERMINATOR (101MKxx) ;WALL DISCONNECT BOX (50MKx) | 可能的原因：;线路布线；座椅电子盒（100MKxx）；SEB终端器（101MKxx）；墙壁断开盒（50MKx）
(1) Do the Engine Accessory Unit (EAU) BITE Procedure, 78-31 TASK 801 to show the current Maintenance Messages. | 执行发动机附件单元（EAU）内置测试设备（BITE）程序，78-31 任务 801，以显示当前的维护信息。
In the event of major failure, a constant-speed hydraulic motor drives an emergency generator to supply the systems | .如果发生严重故障，恒速液压马达会驱动紧急发电机为系统供电。
Oil smell in the passenger compartment is an indication of internal oil leakage or ingestion of external oil leakage. | 客舱中滑油气味显示了内部滑油渗漏或者外部滑油的渗入。
Warning:Do not handle or perform maintenance onthe densitometer emitter. Because it contains a low levelt0personnel. | 警告：不要进行修理或维护比重计发射器，因为它包括一个低级的放射源，不适当的操作可能引起人员伤害。
MAKE SURE THAT THE CONTROLS AGREE WITH THE POSITION OF THE ITEMS THEY OPERATE BEFORE YOU PRESSURIZE A HYDRAULIC SYSTEM. | 在增压液压系统前确保控制指令与控制部件的位置相符。
801. PASS OXY ON Light On, All Masks Dropped Automatically, Switch Was Not Moved, Cabin Pressure Normal - Fault Isolation | 801. 通氧指示灯亮，所有面罩自动掉落，开关未移动，机舱压力正常 - 故障隔离。
An overfilled oil system can cause an APU internal oil-leakage which results in oil smell/fumes in the passenger compartment. | 加注过度滑油可以引起APU内滑油渗漏，这将导致客舱中的滑油气味/烟气。
Caution:Consult chapter 31 section 4l of Boeingmaintenance manual for the removal and installation ofthe EICAS display units. | 注意：关于EICAS显示装置的拆卸与安装，参看波音维护手册第31章41节。
Possible Causes: ;FMGC-2 ( 1CA2 ) ;wiring of the FMGC OWN CB 1 (COM) bus (from the FMGC 2 (1CA2) to the first terminal bloc k) | 可能原因：；FMGC-2（1CA2）；FMGC OWN CB 1（COM）总线的布线（从FMGC 2（1CA2）到第一个端子块）
(1) The task is for this maintenance message: (a) CONTROL FAIL;(2) VOR receives no input data from the navigation control panel. | (1) 这项任务是针对这条维修信息：(a) 控制失败； (2) VOR（甚高频全向无线电导航）未从导航控制面板接收到任何输入数据。
The 757 cabin pressurization system is designed to pro-vide control of the environment for passengers during allflight (conditions | 757座舱增压系统，是用来在所有飞行条件下，为旅客提供受控制的舒适环境。
In the event of a hydraulic failure, the servocontrol is hydraulically locked in one direction to prevent the surface from raising. | 万一一个液压系统失效，伺服控制会液压锁定在一个方向，防止舵面升起。
The starting sequence may be interrupted at any time by placing the MASTER control lever in OFF position which overrides the FADEC. | 把MASTER控制杆放到OFF位，超控FADEC，能在任意时间中断起动顺序。
Lesson Eight Tool Box Hand tools will fall into four basic categoriespounding tools, holding tools, cutting tools, and turningtools. | 第八课工具箱 手工工具分成四大类：敲击工具，夹持工具，切割工具和拧动工具。
Possible Causes: ;PRESS XDCR-ENGINE AIR INTAKE ANTI ICE, 2 ( 4002DN ) ;W04 HARNESS ( 4088KS ) ;W03 HARNESS ( 4087KS ) ;EEC ( 4000KS ) | 可能的原因：; 压力变送器-发动机进气口防冰，2号（4002DN）; W04线束（4088KS）; W03线束（4087KS）; 发动机电子控制器（4000KS）
Make sure that the SLIDE indication is shown on the DOOR/OXY page when the R. forward escape-slide handle is in the SLIDE ARMED position. | A. 如果测试确认了故障： - 断开手柄接近开关（4WN2）的连接器A - 在手柄接近开关（4WN2）的A/B和A/C引脚之间安装跳线 参考ASM 52-73-01 - 执行第3.C段给出的测试。 (1) 如果测试确认了故障： (a) 更换IND LT-SLIDE ARMED, FWD R DOOR（1WN2）参考AMM 52-73-2 1-000-001 和 参考AMM 52-73-21-400-001。 (b) 如果故障持续： 1. 更换RELAY-PWR SPLY SWITCHOVER（12WN）参考ASM 52-73-01。 (c) 如果故障持续： 1. 在接近开关（4WN2）的A/C引脚处检查接地信号 参考ASM 52-73-01。 a. 如果有接地信号： - 检查并修复从接近开关（4WN2）的A/B引脚到指示灯（1WN2）的H引脚的线路 参考ASM 52-73-01 - 检查并修复从指示灯（1WN2）的K引脚到SDAC-2（1WV2）的AD/12G引脚的线路 参考ASM 52-73-01。 b. 如果没有接地信号： - 修复从接近开关（4WN2）的A/C引脚到接地端子的线路 参考ASM 52-73-01。 (d) 如果故障持续： 1. 检查并修复从指示灯（1WN2）的A引脚到继电器（12WN）的A/A2引脚的线路 参考ASM 52-73-01。 2. 检查并修复从继电器（12WN）的A/B3引脚到断路器（13WN）的2引脚的线路 参考ASM 52-73-01。 3. 检查并修复从继电器（12WN）的A/B1引脚到断路器（15WN）的2引脚的线路 参考ASM 52-73-01。 (2) 如果测试未确认故障： (a) 移除手柄接近开关（4WN2）的A/B和A/C引脚之间的跳线 参考ASM 52-73-01。 (b) 连接手柄接近开关（4WN2）的连接器A。 (c) 使用门检查工具或ECAM系统调整手柄接近开关（4WN2）参考AMM 52-71-00-820-002。 (d) 如果故障持续： 1. 更换PROX SW-HANDLE, R FWD ESC SLIDE（4WN2）参考AMM 52-73-11-000-001 和 参考AMM 52-73-11-400-001。子任务52-11-00-710-063-A B. 测试 (1) 在ECAM控制面板上： - 按下DOOR键以获取DOOR/OXY页面。 (2) 当R. forward escape-slide手柄处于SLIDE ARMED位置时，确保SLIDE指示在DOOR/OXY页面上显示。
Only do this repair when the distance from the damaged area to a support or attachment point is more than 40 times the component thickness. | 仅当损伤区域到支撑点或连接点的距离大于部件厚度四十倍时实行修复。
If an increase in demand to the aircraft systems is necessary, the supply of the electrical power has priority over the supply of bleed air. | 如果飞机系统必须爬升，电源供给优于引气供给。
The fuel supplied from the tanks flows through a centrifugal pump, then through the oil/fuel heat exchanger and the HP fuel pump and filters. | 油箱供油流经离心泵、滑油燃油热交换器和高压燃油泵和油滤。
The power is transformed, rectified and discharged in the form of capacitor discharge pulses through the ignition leads to the spark igniters. | 电力以电容放电脉冲形式被转换、整流、放出，通过点火导管到达火花点火器。
In order to permit A/C ground operation independent of electric and pneumatic ground power, the A/C is equipped with an auxiliary power system. | 为了使飞机在地面操作时不受电源和地面气源的支配，飞机装配有辅助动力系统。
If the fault continues: - Replace the EEC ( 4000KS ) Ref. AMM 73-21-01-000-801 and Ref. AMM 73-2 1-01-400-801 . - Do the test given in Para. 3. | 如果确认了故障： (1) 打开右侧风扇罩门 参考AMM 71-13-00-010-802。 (2) 确保RTD1风扇壳体的电连接器4113VC-A正确插入风扇壳体线束的插座中。(a) 如果没有正确插入，将其插入。- 执行第3段给出的测试。 (3) 如果故障持续：- 断开电连接器4113VC-A。对电连接器4113VC-A和RTD1风扇壳体的插座进行视觉检查，检查弯曲的引脚、污染、腐蚀和视觉上的损坏迹象。(a) 如果你发现电连接器4113VC-A有损坏：- 更换W04线束（4088KS）参考AMM 73-21-64-000-802和参考AMM 73-21-64-400-802。- 执行第3段给出的测试。(b) 如果你发现电连接器插座有损坏：- 更换热电偶组件，过热指示，风扇壳体（4160KS）参考AMM 30-21-24-000-801和参考AMM 30-21-24-400-801。- 执行第3段给出的测试。 (4) 如果你没有在电连接器4113VC-A和电连接器插座上发现损坏：- 对RTD1的电连接器（4113VC）引脚A/8和电连接器（4113VC）引脚A/9进行电阻检查。参考AWM 71-51-34。(a) 如果电阻超过250欧姆：- 更换热电偶组件，过热指示，风扇壳体（4160KS）参考AMM 30-21-24-000-801和参考AMM 30-21-24-400-801。- 执行第3段给出的测试。(b) 如果电阻小于250欧姆：- 使用带软颚的钳子断开EEC的电连接器P6。- 对EEC的电连接器P6进行视觉检查，检查弯曲的引脚、污染、腐蚀和视觉上的损坏迹象。1 如果你发现电连接器P6有损坏：- 更换W03线束（4087KS）参考AMM 73-21-63-000-802和参考AMM 73-21-63-400-802。- 执行第3段给出的测试。2 如果电连接器P6没有损坏或故障持续，对W04线束进行连续性检查，包括：. EEC（4000KS）引脚P5/M和电连接器（4113VC）引脚J55/3 . EEC（4000KS）引脚P5/N和电连接器（4113VC）引脚J55/1 参考AWM 71-51-34。(a) 如果没有连续性：- 更换W04线束（4088KS）参考AMM 73-21-64-000-802和参考AMM 73-21-64-400-802。- 执行第3段给出的测试。(b) 如果有连续性：- 对W03线束进行连续性检查，包括：. EEC（4000KS）引脚P6/M和电连接器（4101VC）引脚P107/44 . EEC（4000KS）引脚P6/N和电连接器（4101VC）引脚P107/45 参考AWM 71-51-34。(c) 如果没有连续性：- 更换W03线束（4087KS）参考AMM 73-21-63-000-802和参考AMM 73-21-63-400-802。- 执行第3段给出的测试。(d) 如果有连续性或故障持续：- 更换热电偶组件，过热指示，风扇壳体（4160KS）参考AMM 30-21-24-000-801和参考AMM 30-21-24-400-801。- 执行第3段给出的测试。 (5) 如果故障持续：- 更换EEC（4000KS）参考AMM 73-21-01-000-801和参考AMM 73-21-01-400-801。- 执行第3段给出的测试。
(1) The CALL light on the forward overhead panel does not come on, but the call chime sounds when the PILOT button is pushed on an attendant's handset. | (1) 前方顶部面板上的CALL灯不亮，但是当乘务员的手持设备上的PILOT按钮被按下时，呼叫铃声会响起。
(1) The APU fuel-feed system does not supply sufficient fuel flow to the APU, as shown by (AMM TASK 49-31-00-700-802) or by other problems with the APU. | (1) APU燃油供给系统未能向APU提供足够的燃油流量，这一点可以通过（AMM TASK49-31-00-700-802）或APU的其他问题来显示。
Caution: Many ( components in the EICAS containelectro-static discharge sensitive devices. Consult chap- sensitive devices.the handling of electro-static | 注意：EICAS中的许多部件都含有静电敏感元件，有关静电敏感元件的处置参看波音维护手册第20章41节。
(1) This is the primary circuit breaker related to the fault: CAPT Electrical System Panel, P18-3 Row Col Number Name A 9 C00073 PASSENGER CABIN CREW CALL | (1) 这是与故障相关的主要断路器：机长电气系统面板，P18-3行列号名称A 9 C00073乘客舱乘务员呼叫。
(1) BSV internal leakage;(2) Proximity Sensor Electronics Unit (PSEU) logic;(3) LGTV internal leakage;(4) Left Trust Reverser Shuttle Valve internal leakage | (1) BSV内部泄漏； (2) 接近传感器电子单元（PSEU）逻辑； (3) LGTV内部泄漏； (4) 左侧推力反向器梭阀内部泄漏。
(1) Use the applicable System Schematic Manual (SSM) or Wiring Diagram Manual (WDM) in the table below to identify possible causes for the lighting problem. | 请使用下表中的适用系统原理图手册(SSM)或接线图手册(WDM)来确定照明问题的可能原因。
Lesson Twenty-Eight EICAS The EICAS receives inputs from more than 400 sys-tem sensors that may result in the display of alert statusand maintenance messages. | 第二十八课EICAS EICAS接收来自400多个系统传感器的输入信号。这些信号可以导致警告状态与维护信息的显示。
Possible Causes: ;SENSOR-ANGLE OF ATTACK, 3 ( 3FP3 ) ;PHC-3 ( 6DA3 ) ;ADIRU-3 ( 1FP3 ) ;wiring from the PHC 3 (6DA3) to the angle of attack sensor 3 (3FP3) ;wiring | 可能原因： ;攻角传感器3（3FP3） ;PHC-3（6DA3） ;ADIRU-3（1FP3） ;从PHC 3（6DA3）到攻角传感器3（3FP3）的布线 ;布线
Note :the APU switch light is only capable of show.ing aan in-transit condition it may be necessary to checkfor duct pressure to verify the APU bleed valve posi-tion. | 注意：APU电门灯只能显示转移中的状况，它可能需要检查导管压力，以验证APU引气活门位置。
The displayed information is used in normal operations for monitoring systems or to help the crew in their diagnosis and corrective actions during abnormal operations. | 显示的信息在正常操作时是用来监控系统，非正常操作时是用来帮助机组进行调查分析和作出纠正措施。
(1) The indication SPD LIM shows on the captain's CDS.;(2) There is no data from the display electronics unit (DEU) to the number 1 stall management yaw damper (SMYD). | (1) SPD LIM的指示显示在机长的航显系统上。 (2) 显示电子单元（DEU）没有向第1号失速管理偏航阻尼器（SMYD）发送数据。
(1) Do the Engine Accessory Unit (EAU) BITE Procedure, 78-31 TASK 801;(2) Do a check of the Right Sync Lock: Sync Lock Operational Test, AMM TASK 78-31-00-700-803-F00. | (1) 执行发动机附件单元（EAU）内置测试设备（BITE）程序，78-31 任务 801； (2) 对右侧同步锁进行检查：同步锁操作测试，飞机维修手册（AMM）任务 78-31-00-700-803-F00。
(1) Air data input problem to SMYD 1 or SMYD 2.;(2) Ground proximity warning computer (GPWC), M652.;(3) Stall management yaw damper (SMYD), M1747 (SMYD 1) or M1748 (SMYD 2). | (1) 气象数据输入问题至SMYD 1或SMYD 2。 (2) 地面接近警告计算机（GPWC），型号M652。 (3) 失速管理偏航阻尼器（SMYD），型号M1747（SMYD 1）或M1748（SMYD 2）。
Possible Causes: ;ECU ( 4000KS ) ;PS3 Sense Line ;HP Bleed Valve ;Pressure Regulating Valve ;Wing anti-ice valve ;Nacelle anti-ice ;Air conditionning system ;IP check valve ;HMU | 可能的原因：;ECU（4000KS）;PS3感应线;高压泄漏阀;压力调节阀;机翼防冰阀;发动机罩防冰;空调系统;中压检查阀;燃油控制单元
The ignition system consists of 2 independent systems : 2 high energy ignition exciters for which the energization is controlled by the ECU, 2 spark igniters, and 2 coaxial shielded ignition leads. | 点火系统包含两个独立的系统：两个高能量的点火激励器，由ECU控制它们的激发；两个火花点火器和两个共轴点火导管。
The speed at GPCCCwhich the flux ro-tates is called thesynchronousspeedand (dependsuponthefrequencyofthe coilcurrents.For a two-pole mo-toroperated from400 cps power, thesynchronousspeedis 24,000 rpm. | 旋转磁通的速度叫做同步转速，它由线圈电流的频率决定。对于工作在400周/秒电源的双极电动机来说，其同步转速为2400转/分。
Operation of the autoland system inhibits the transferoperation1 of the AC and DC bus tiess in order to keepthe struments, howerver,are transferred to an operating nmainAC bus should a bus failure occur. | 自动着陆系统运行禁止交流和直流汇流条连接转换操作，以保持三种电源的独立性。然而，机长的飞行仪表在汇流条出现故障时将转换到工作着的主交流条上。
(1) Flight lock relay, R742 (left);(2) Flight lock relay, R743 (right);(3) Wiring problem;(4) Proximity switch electronics unit (PSEU), M2061;(5) Proximity switch electronics unit (PSEU) nuisance message. | (1) 飞行锁定继电器，R742（左侧）； (2) 飞行锁定继电器，R743（右侧）； (3) 线路问题； (4) 接近开关电子单元（PSEU），M2061； (5) 接近开关电子单元（PSEU）干扰信息。
Caution:When serving any brakes with fluid,be sure that the proper fluid is used,mineral-base "red oil".AAIL- H-5606 and phosphate-ester-base fluid such as skydrol are not compatible and must not be mixed. | 告诫：当给刹车系统加液压油时，要确保使用合适的液压油，矿物“红油”。AAIL-H-5606和磷酸酯油（诸如skydrol）彼此不相容，因而不能相混合。
On the upper ECAM DU: - If the warning APU GEN FAULT came into view when GEN 1 became availabl e, go to Para 3.D. and Para 4.A. - If the warning APU GEN FAULT came into view when GEN 2 became availabl e, go | A. 测试 (1) 当GEN 1可用时，如果出现警告APU GEN FAULT：- 转到第3.B段并启动发动机1。 (2) 当GEN 2可用时，如果出现警告APU GEN FAULT：- 转到第3.B段并启动发动机2。 (3) 如果在未启动发动机的情况下出现警告APU GEN FAULT，请进行GAPCU的BITE测试 参考AMM 24-41-00-740-002。(a) 如果BITE测试显示TEST FAILED：- 按照第4.C段给出的故障排除步骤进行。(b) 如果BITE测试显示TEST PASSED：- 按照第4.D段给出的故障排除步骤进行。 B. 工作设置 (1) 飞机维护配置 (a) 激活飞机电路 参考AMM 24-41-00-861-002。(b) 执行EIS启动程序（仅限上部ECAM DU和下部ECAM DU）参考AMM 31-60-00-860-001。(c) 启动发动机1 (2) 参考AMM 71-00-00-860-823。 C. 测试 (1) 在上部ECAM DU上：- 如果在GEN 1可用时出现警告APU GEN FAULT，请转到第3.D段和第4.A段。- 如果在GEN 2可用时出现警告APU GEN FAULT，请转到第3.D段和第4.B段。 D. 将飞机恢复到初始配置。 (1) 停止发动机1 (2) 执行EIS停止程序 参考AMM 31-60-00-860-002。 (3) 在ECAM控制面板上，将UPPER DISPLAY和LOWER DISPLAY电位器设置为OFF。 (4) 停用飞机电路 参考AMM 24-41-00-862-002。
The ram-air turbine or RAT is located in the aft rightbody fairing. Located near the bottom aft area of wheelwell,a g ground manual switch,this switch is used to deploythe RAT when the airplane is on the ground. | 冲压空气涡轮即RAT位于右后机身整流罩内，位于靠近轮舱后下区域内的是一个地面人工电门，这个电门，用于在飞机停留在地面时，放出冲压空气涡轮即RAT。
A typical wheel used on the landing gear of the modern airplane may be made of either aluminum alloy or magnesium alloy. These wheels may be cast, but when exceptionally high strength is required, they are forged. | 在现代飞机的起落架上，通常使用的典型机轮，可由铝合金或镁合金制成。这些机轮可由铸造而成，但当预期需要承受的强度较高时，这些机轮可由锻制而成。
The airframe standard practices chapter contains information on the use and application of aircraft maintenance and repair processes which are not specifically covered in other chapters of the Aircraft Maintenance Manual. | 机体标准操作章节包括飞机维护和修理过程的使用和应用信息，这些在AMM其他章节中均无重点描述。
The halves of the wheel to be used with a tubeless tire are sealed with an O-ring, to prevent air leaking between the halves. These two halves of the wheel are held together by special high strength through bolts and nuts. | 装有无内胎轮胎的两半机轮，用O型密封圈密封，以防止两半机轮之间漏气。这两半机轮，用高强度的长螺栓和螺帽连接在一起。
Possible Causes: ;SERVO ACTR-YAW DAMPER, 2 ( 3CC2 ) ;FAC-2 ( 1CC2 ) ;RELAY-RTL SYS2 ( 13CC2 ) ;RELAY-RUD TRIM 2 ( 7CC2 ) ;ACTUATOR-RUDDER TRIM ( 10CC ) ;LIMITATION UNIT-RUDDER TRAVEL ( 4CC ) ;28VDC FAC2 Power Supply wiring | 可能原因： 伺服执行器-偏航阻尼器，2号（3CC2） 飞行增稳计算机-2号（1CC2） 继电器-返回线路系统2号（13CC2） 继电器-方向舵调整2号（7CC2） 执行器-方向舵调整（10CC） 限位单元-方向舵行程（4CC） 28V直流电飞行增稳计算机2号电源线路
Electrical measuringg instruments are delicate precisiondevices and they are only is good as their calibration. All in-struments should be periodically checked for accuracy by themanufacturer or byy some shop approved by him. | 电气测量仪表是精密精确的装置，它们之所以好，只是因为他们的刻度准确，所有的仪表都应该由生产厂家或由某些被厂家批准的商店，定期检查其精确性。
Do the operational test of the EBAS Ref. AMM 36-11-00-710-803 : (a) If the test is OK: 1 No other maintenance action is necessary. (b) If the test is not OK: 1 If the test confirms the fault, go to the Para. fault isolation. | A. 操作测试 (1) 对EBAS进行操作测试 参考AMM 36-11-00-710-803：(a) 如果测试正常：1 不需要进行其他维护操作。 (b) 如果测试不正常：1 转到步骤 (2)。 (2) 对EBAS进行操作测试 参考AMM 36-11-00-710-803：(a) 如果测试正常：1 不需要进行其他维护操作。 (b) 如果测试不正常：1 转到步骤 (3)。 (3) 对EBAS进行操作测试 参考AMM 36-11-00-710-803：(a) 如果测试正常：1 不需要进行其他维护操作。 (b) 如果测试不正常：1 如果测试确认了故障，转到故障隔离段。
If the red indicator light on the phase unbalance detector (3808GX) is not on, or t he fault continues after replacement of the CURRENT TRANSFORMER ( 3807GX ): - Do the troubleshooting procedure Ref. TSM TASK 29-24-00-810-801 . | A. 如果黄色电动泵在操作测试中开始运行并在几秒钟后停止： - 检查相不平衡检测器（3808GX）上的红色指示灯。 （1）如果相不平衡检测器（3808GX）上的红色指示灯亮着： - 更换电流变压器（3807GX）参考AMM 29-24-15-000-001和参考AMM 29-24-15-400-001。 （2）如果相不平衡检测器（3808GX）上的红色指示灯没有亮，或者更换电流变压器（3807GX）后故障仍然存在： - 执行故障排除程序参考TSM任务29-24-00-810-801。
The IDG consists of a constant-speed drive and an oil-tion reduces the number of drive p parts, saves weight, uses space, and improves vibration characteristics comparedless to existing end-to-end constant speed drive/generator designs. | IDG包括恒速传动装量和油冷式12000rpm发电机，它们并排安装在一个紧凑的共用壳体中，这种结构与原先发电机和恒速传动装置首尾相接设计相比，减少了驱动部件数目，减轻了重量，减少了无用空间，并且改善了振动特性。
Warning: Providing pneumatic ppower will supplysetto isolate those systems and controlss not intended foroperation to prevent loss of pressure to prevent inadver-tent actuation of the equipment, damage to airplane andinjury to personnel. | 警告：提供气源后将向正在工作的系统供压，务必小心地隔离出不打算使用的那些系统和控制装置，以防压力损失及偶然设备的致动会损坏飞机和伤害人员。
Integrated Circuit 1. Description An1 IC is a complete electronic circuit containing tran-sistors and perhaps ( diodes,resistors and capacitors all madefrom ,and also on,a chip of silicon 8about 5 mm square andno more than (0. 55 mm thick | 第二十五课集成电路 概述 集成电路是个完整的电子电路，它将所有的晶体管以及二极管，电阻、电容等各类元件都制作在一块约5平方毫米、不到0.5毫米厚的硅片上。
(1) TCAS computer, M1485.;(2) Wiring.;(3) Left ATC transponder, M163.;ECCN9E991BOEINGPROPRIETARY-Seetitlepage for details;Oct15/2024;D633A103-SHZ;Page 234;SHZALL;EFFECTIVITY;10=0000;10=0000;10=0000;FAULTISOLATIONMANUAL;737-600/700/800/900 | (1) TCAS计算机，M1485；(2) 线路布线；(3) 左侧ATC应答器，M163；ECCN9E991波音专有技术-查看标题页以获取详细信息；2024年10月15日；D633A103-SHZ；第234页；SHZALL；有效性；10=0000；10=0000；10=0000；故障隔离手册；737-600/700/800/900型号。
(1) Oil indication failure;(2) Oil Quantity Transmitter, M213;(3) Fuel in the oil due to: (a) Main Oil/Fuel Heat Exchanger inter-circuit leakage (b) Servo-Fuel Heater inter-circuit leakage.;(4) Oil system overservicing due to oil retention. | (1) 油量指示故障； (2) 油量传感器，M213型； (3) 油中混有燃油，原因可能为：(a) 主油/燃油热交换器内部泄漏 (b) 伺服燃油加热器内部泄漏； (4) 由于油液滞留导致的油系统过度维护。
After landing,and once·the crew has started the APU ,the auxiliary generator will automatically assume the aair-plane electrical load as the engines are shut down. Externalpower, when available, can also be manually selected forground operations. | 着陆后，一但机组起动APU，只要飞机电气负载因发动机关车而断电，辅助发电机将自动供电。外电源有效时，也可以人工选择地面供电方式。
The generators produce three-phase 9o kVA,400 Hzpower which is supplilied to the main AC load buses at a reg-ulated 115/200 volts. Thene generators operate independently ,event of a failure of a generator,the other generator canpower essentiaal loads on both | 发电机提供三相90KVA，400Hz电源到主交流负载汇流条，电压调定到115/200伏。发电机单独运行，每台发电机给对应的主交流汇流条供电。出现一台发电机故障情况时，另一台发电机可以给两个主交流汇流条的重要负载供电。
(1) Open the faucet for 10 seconds and then do a check of the water quality. (a) If there is no bad smell or poor water quality, then there was an intermittent fault. (b) If there is bad smell or poor water quality, then do the Fault Isolation Procedure below: | 打开水龙头10秒钟，然后检查水质。 (a) 如果没有不良气味或水质不佳的情况，那么可能是间歇性故障。 (b) 如果有不良气味或水质不佳，请按照下面的故障隔离程序操作：
The ground :service bus supplies 1power forbatterycharging, interior lighting, and cabin electrical power re-quired for servicing airplane. It is automaticallyenerthe ageneratorpowered directly from external power or the APU means of a switch at the forward attendant's panel. | 地面勤务汇流条供电给电瓶充电，内部灯光以及飞机勤务所需要的客舱电源。右主交流汇流条有电时，地面勤务汇流条自动得到供电，也可以通过前乘务员面板上的电门直接由外电源或APU发电机供电。
The bus power control unit(BPCU) provides externalpower monitoring and protection,load shedding of the utili-ty buses, and control of the ground-servicing and ground-handling 1 relays. The GCU and BPCU also contain theBITE circuitry used to aid in fault isolation and systemcheckout. | 汇流条电源控制组件（BPCU）提供外电源监控和保护、通用汇流条卸载和地面勤务和地面操纵继电器控制。GCU和BPCU也含有BITE电路，用来帮助故障隔离和系统检测。
New light-weight materials are used extensively inthe manufacture of·the 757 control surfaces and associat-ed hardware. Graphite epoxy material has been incorpo-rated into the flight control surfaces, titanium,fiberglassand advanced aluminum alloys are used in the supportingstructures. | 在757飞机操纵舵面和有关部件的制造中使用了大量的新型的、重量轻的材料。在操纵舵面上已经使用了石墨化的环氧树脂材料，钛、玻璃纤维和先进的铝合金也在支撑结构中得到使用。
(1) These are the primary circuit breakers related to the fault: F/O Electrical System Panel, P6-2 Row Col Number Name C 5 C01267 ENGINE 2 THRUST REVERSER SYNC LOCK C 6 C01413 ENGINE 2 THRUST REVERSER INTLK C 7 C00277 ENGINE 2 THRUST REVERSER CONT C 8 C01004 ENGINE 2 THRUST REVERSER IND | (1) 这些是与故障相关的主要断路器：副驾驶电气系统面板，P6-2行列号名称 C 5 C01267 发动机2反推装置同步锁 C 6 C01413 发动机2反推装置互锁 C 7 C00277 发动机2反推装置控制器 C 8 C01004 发动机2反推装置指示器
The densitometer electronic tunit may beceplaced without defueling or special procedures. Theproduct of fuel volume and density is displayed as fuelweight on the FQIS indicators. Magnetic type measuring口sticks are mounted to selected fuel tank access doors,orto the lower wing surface.10 | 比重计电子组件的更换不需放油和特殊的程序。其燃油体积和密度的计算结果以燃油重量的形式显示在EGIS的指示器上磁性测量杆安装在油箱检查口盖或机翼下表面上。
Possible Causes: ;SEAT-F/O ( 4MS ) ;C/B-COCKPIT SEATS/SEAT CTL/F/O ( 1MS2 ) ;circuit breaker in the First Officer seat (4MS) ;horizontal-travel electrical-control switch ;vertical-travel electrical-control switch ;wiring between the First Officer seat (4MS) and the circuit breaker (1MS2) | 可能原因： 副驾驶座椅（4MS）； 断路器-驾驶舱座椅/座椅控制/副驾驶（1MS2）； 副驾驶座椅（4MS）中的断路器； 水平移动电控开关； 垂直移动电控开关； 副驾驶座椅（4MS）与断路器（1MS2）之间的电线连接。
5. Types twobroad groups of integrated circuit-linear (analogue)and digi-tal. The earliest IC' s(1960)were digital, because they aare easier to make a and the market for them was larger. ILinearIC's as operational amplifiers were the first of the a analogueFET's or a combination of types. | 五、类型 作为单个的元件电路，有两类集成电路：线性类（模拟量）和数字类。最早的集成电路(1960年生产)是数字的，由于体积小，便于制造和销售。用于运算放大的线性集成电路是第一种模拟量类(1964年生产)。集成电路可以用双极晶体管，场效应管或混合型晶体管制成。
Doping t then occurs by exposing the wafer at high temthat their atoms c diffuse through ‘windows′(guided bymasks) into the silicon. The p a and n-type regions so pro-duced for the various components are next interconnected togive the required circuit by depositing a aluminium, usingmasks. | 在高温下把硅片放到硼或磷的蒸汽中，蒸气原子通过掩膜引导的“窗口”扩散到硅晶体，从而实现扩散掺杂。接着用掩膜版沉积蒸铝法将由P型和N型区域形成的各种元件互联到给定要求的电路。
The outboard half of the wheel also contains a bearing cup and a grease seal similar to the one's used in the inboard half. And inflation valve is installed in this half of the wheel when used with a tubeless tire. When a tube type tire is used however, a hole is provided for the valve stem. | 外半侧机轮，也装有与内半侧机轮相类似的轴承套和带油脂的封严装置。当机轮上装有无内胎轮胎时，在这半侧机轮上，安装有一个充气活门。然而，当使用有内胎的轮胎时，则带有一个装气门杆的孔。
Basic Electricity Part One Electricity,it has become an ever present tool of man. We use it constantly to turn night into day with bright lights,and to turn winter into summer with its warmth,to communicate and to travel to far away places.Electricity runs children's small toys and man's great machines. | 第二十一课基础电学 电，它已成为一种人类不可缺少的工具，我们一直在利用它的明亮的灯光将黑夜变为白天，用它的热将严冬化为盛夏，我们利用它通讯以及到很远的地方旅行。电驱动着孩子们小小的玩具和大人们巨大的机器设备。简言之，电给我们提供动力，光，热通讯和运输。
Note: A slight flicker is present on the CRT dis-plays in this program due to scan rate differences. Theywill not be present on the CRT's on the actual air-plane. ①Although tthis is a complex airplane system, mostfault isolation and operational checks can bee performedwithout the need of additional equipment. | 注：由于扫描频率不同，本节目中CRT（阴极射线管）显示屏上存在很轻的闪烁。在实际飞机上的CRT，没有这些闪烁。这是一个复杂的飞机系统。可以完成大多数的故障隔离和使用检查且无需附加设备。
Do an operational test of the avionics equipment ventilation from the Multipurpose Control and Display Unit (MCDU) Ref. AMM 21-26-00-710-001 . (a) Make sure that the avionics equipment ventilation system operates correctl y. (b) Make sure that the skin air inlet and outlet valves (15HQ and 22HQ) stay cl osed. | A. 测试 (1) 从多功能控制和显示单元(MCDU)对航电设备通风进行操作测试。参考AMM 21-26-00-710-001。 (a) 确保航电设备通风系统正确运行。 (b) 确保皮肤空气进出口阀门（15HQ和22HQ）保持关闭。
Possible Causes: ;CARTRIDGE-AVNCS VENT FILTER ( 2082HM ) ;CHECK VALVE-AIR INLET, AVNCS VENT ( 2150HM ) ;PRESS SW-BLOWER FAN, AVNCS VENT ( 17HQ ) ;PRESS SW-BLOWER FAN, AVNCS VENT ( 19HQ ) ;SENSOR-DUCT TEMP, AVNCS VENT ( 26HQ ) ;FAN-BLOWER, AVNCS VENT ( 20HQ ) ;SENSOR-DUCT TEMP, AVNCS VENT COMFORT ( 34HQ ) ;wiring | 可能的原因：;航空导航通信系统通风滤芯（2082HM）;空气进口检查阀，航空导航通信系统通风（2150HM）;航空导航通信系统通风鼓风机压力开关（17HQ）;航空导航通信系统通风鼓风机压力开关（19HQ）;航空导航通信系统通风管道温度传感器（26HQ）;航空导航通信系统通风鼓风机（20HQ）;航空导航通信系统通风舒适度管道温度传感器（34HQ）;线路布线问题
Over the years, the evolution of the wheel has continued until the two piece split wheel has become the standard of the industry. This type of wheel can accommodate tires using tubes or by sealing them with an O-ring between the wheel halves they can be made air tight, to allow the installation of tubeless tires. | 多少年来，对机轮一直进行着改进，最终双圆盘分开式机轮成为了标准型的机轮，在这种机轮内，可以装入内胎，也可以在两半机轮之间装上0型密封圈，从而形成气密结构，为使用无内胎式轮胎提供了条件。
(1) This task is for these maintenance messages: (a) 27-62001 SPDBRK DN FAULT (b) 27-62101 SPDBRK DN FAULT (c) 27-65004 SPDBRK DOWN (d) 31-55005 SPDBRK UP (e) 31-53007 SPDBRK HDL UP (f) 31-52010 SPDBRK UP FAULT;(2) The Proximity Switch Electronic Unit (PSEU) has detected a fault from the speed brake takeoff warning signal. | 这项任务适用于以下维修信息： (a) 27-62001 速度刹车下降故障 (b) 27-62101 速度刹车下降故障 (c) 27-65004 速度刹车下降 (d) 31-55005 速度刹车上升 (e) 31-53007 速度刹车手柄上升 (f) 31-52010 速度刹车上升故障; 接近开关电子单元（PSEU）已检测到来自速度刹车起飞警告信号的故障。
The ground handling bus powers the cargo handlingsystem and provides lighting for maintenance functions. It isautomaticallyenergized on the ground when (external orAPU generator power is available : and is automatically de-energized in flight. Access to the cabin or flight deck is not328 necessary to use ground : dling power. @ | 地面操纵汇流条给货舱操纵系统供电，并为维护工作提供照明。在地面，外电源或APU电源有效时地面操纵汇流条自动通电，在空中自动断电。使用地面操纵电源不必进入客舱或驾驶舱
This method is used widely in plotting vectors fornavigation problems on a chart. The direction the aircratmust fly is plotted in relation to a compass rose,direc-tion is jrelated to (degrees clockwise from thenorth reference on the compass rose. Magnitude is drawntoscale using degrees of longitude and latitude to representmile/h or knots.一 | 这种方法厂2罗盘刻度盘?盘记录盘上顺时针偏离北基准线的度数示每小时英里数或节数，把数值画在刻度盘上。
Anti Skid/Auto Brake The anti-skid/auto-brake control unit is located on theE6-2 rack in the aft equipment center. The unit and cardswithin it are line replaceable. The unit is not electric sstaticsensitive butthe individual cardsare telectrostaticsens1-tive. ① The face plated control unit c contains an instructionselectorand test switches. | 第十九课防拖胎/自动刹车 防拖胎/自动刹车控制组件，位于后设备中心的E6-2设备架上。该组件和该组件内的插板是航线可更换件（LRU)。该组件不是静电敏感材料，但各插板都为静电敏感元件。面板控制组件包含有一个说明牌和LED（发光二极管）读数窗口，一个转动选择器和一个测试电门。
Each chip is tested as shown in the diagram and faultyones marked for disposal. Failure rates may well be as highwafersare cut into separate chips and thenS75%. Theeach chip is then packaged and connected (automatically)bygold wires to the 1 pins of the case. The complete process,which may take months,must be performed in a clean dust free environment. | 每个芯片都要进行测试，如图3所示，废品要进行标记等待处理。次品率可能高达75%·将圆片切成单个芯片，自动封装并用金导线连到壳体引脚。 完整的制造工艺可能持续几个月，必须在清洁无尘的环境中完成。
DC AND STANDBY 'SYSTEMS Left and right 28-volt DC buses function independentlyand are powered by the respective main AC buses through120-ampere transformer-rectifierunits (TRU' s). Intheeventt of a TRU failure,the DC tie relay automatically closesto power both DC buses from a single TRU. Each TRU hassufficient capacity to continuously p power all DC loads. | 直流和备用电源系统 条通过120安变压整流器（TRV’s）供电。当一个变压整流器故障时，直流连接继电器自动闭合，由一个变压整流器给两个直流汇流条供电。每个变压整流器有充足的容量给所有直流汇流负载连续供电。
Essential AC loads are supplied from tthe left and rightmain AC buses.? The components of the main AC busesare located on the flight deck and in themain electrical/electronic equipment bay in the lower lobee aft of the 1nostwheel well. Left channel components and wiring are physi-cally separated from those of the right channel for added re-liability and safety. | 重要交流负载由左、右主交流条供电。主交流汇流条的部件位于驾驶舱和前轮舱后下部的主电气/电子设备舱中。左通道的部件和线路与右通道自然分开，以增加可靠性和安全性。
The left and right utility buses are powered by the re-spective main AC buses and supply power to all non-essen-tial loads including the galleys. The associated utility bus(left or right) is de-energized by a automatic load-sheddingcircuitry in a controlled time sequence should the load ononebuses are de-energized immediately upon an in-flight failureof a main channel source. | 左、右通用汇流条由对应的主交流汇流条供电。在一台发电机负载超过90千伏安的控制计时程序中，相应的通用汇流条（左或右）由自动卸载电路断电。在空中一个主通道电源故障时，左右两个通用汇流条立即断电。
Upon initiation of a fail-operational automatic landingmode ,the electrical power system will automatically transferthe standby aand center (Channel C) busess to the battery/0 provide the third redundant power chan-inverter source tonel required for aautomatic landing. The battery ( charger willoperate in a constantchannel bus loads,thus p preventing discharge of the battery. | 当自动着陆方式失效发生时，电源系统将自动转换备用和中央（C通道）汇流条到电瓶/静变流机电源，供给自动着陆需要的第页教电源通道。电新充电机将工作在恒压方式给中央通道汇流条负载供电，因而防止电瓶放电。
Some Sstructural membersof the aaircraft aareat-tached with the special highstrength steel internalwrenching bolt. The head of this bolt has :arecess ma-chined to a accept an internal wrench. Internal wrenchingbolts are iidentified1by part numbers MS 220004 through MS 2o024. A radius between the bolt head and the shankrequires the use of a special washer or conterbore in thepart. | 飞机的某些构件是通过特殊的高强度钢质内拧螺栓连接的。这种螺栓的头上加工有一凹口以接受内板，内拧螺栓根据零件号MS20004一MS20024来辨别。栓头和栓体间的倒圆需要使用一种特殊垫圈或在零件上打埋头孔。
Lesson Eleven Rivet ldentification Most 1modern aircrafts today are constructed ofstrong light weight metal such as aluminum, magne-sium, and titanium. Through the years, the rivet has re-main t the fastest, lightest and most economical fastenerused in aircraft construction. The physical properties ofsome metalss make them particularly suited to certain :ap-plications in the aircraft. | 第十一课铆钉识别 现今，大多数的现代化飞机都由强度大而重量轻的金属所制成，诸如铝合金、镁合金和钛合金。多少年来，铆钉一直是在飞机结构中使用的最快速、最轻便、最经济的紧固件。一些金属的物理性质使它们特别适于在飞机的某些地方使用。
(1) These are the primary circuit breakers related to the fault: CAPT Electrical System Panel, P18-1 Row Col Number Name E 5 C01009 ADIRU LEFT DC E 7 C01007 ADIRU LEFT AC CAPT Electrical System Panel, P18-2 Row Col Number Name E 8 C00425 ADIRU LEFT EXC F/O Electrical System Panel, P6-1 Row Col Number Name C 14 C01008 ADIRU RIGHT AC C 15 C00426 ADIRU RIGHT EXC C 17 C01010 ADIRU RIGHT DC | 这些是与故障相关的主要断路器：机长电气系统面板，P18-1 行 列 编号 名称 E 5 C01009 ADIRU左侧直流电 E 7 C01007 ADIRU左侧交流电 机长电气系统面板，P18-2 行 列 编号 名称 E 8 C00425 ADIRU左侧EXC 副驾驶电气系统面板，P6-1 行 列 编号 名称 C 14 C01008 ADIRU右侧交流电 C 15 C00426 ADIRU右侧EXC C 17 C01010 ADIRU右侧直流电
MICROPROCESSOR CONTROL UNITS AC S system operation is automated and simplified bycontrol units which utilize software-programmable micro-processors.Each of the threegenerator controlunits (GCU' s)associated with the tx;DG' s and the APU generator provide automatic control hd protection of the a+assoclatedgenerating s system, as well as generator field excita-tion and voltage regulation. | 微处理器控制组件 交流电源系统利用软件编程微处理器的控制组件操作，运行自动而简便。对应于两台IDG和一台APU发电机的三个发电机控制组件（GCU），都为各自的发电系统提供自动控制和保护，还包括发电机励磁和调压
If you do not find metal particles: - replace the THERMOCOUPLE-ACOC OIL TEMPERATURE ( 4016KS ) Ref. AMM 79-32-15-000-010 and Ref. AMM 79-32-15-400-010 . (a) If the fault continues: - replace the ACOC ( 6002EM ) Ref. AMM 79-21-42-000-010 and Ref. A MM 79-21-42-400-010 . (b) If the fault continues: - replace the oil scavenge pumps Ref. AMM 79-22-41-000-010 and Ref. AMM 79-22-41-400-010 | A. 如果测试没有维修信息： - 对磁性碎片探测器进行检查 参考 AMM 79-00-00-200-011，以及对精细的回收过滤器和压力过滤器进行检查 参考 AMM 79-00-00-200-012。 (1) 如果你发现金属颗粒： - 更换发动机-2（1000EM2） 参考 AMM 71-00-20-000-040 和 参考 AMM 71-00-20-400-040。 (2) 如果你没有发现金属颗粒： - 更换热电偶-ACOC油温（4016KS） 参考 AMM 79-32-15-000-010 和 参考 AMM 79-32-15-400-010。 (a) 如果故障持续： - 更换ACOC（6002EM） 参考 AMM 79-21-42-000-010 和 参考 AMM 79-21-42-400-010。 (b) 如果故障持续： - 更换油回收泵 参考 AMM 79-22-41-000-010 和 参考 AMM 79-22-41-400-010。
Lesson Fourteen Pneumatic System The complete operational check with applicablewarningss and cautions is described in chapter 36 section11 of the Boeing maintenarce manual. Consult this chap-unaticc system operational check will verify the operationof the engine bleed configuration cards, the high stagevalvee and controller, the reverse flow controller, the iso-1?lation valve, and the APU shut-off valve. | 第十四课气源系统 整个使用检查程序以及适用的警告和告诫信息，波音维护手册第36章第11节中进行了介绍。在开始做使用检查之前，要查阅这一章。气源系统使用检查将验证发动机引引气形态插板、高压级活门和控制器、反流控制器、隔离活门，以及APU切断活门的工作。
First,let' s consider the calculation of area. Every.day objects such as this wooden block are measured inthree dimensions:length,width and thickness or depth.In calculating theareaof one surfacee of the block, weandwidth. Thesetwomeasurements: describe aaplane ssurface. A rectangle is a four sided plane surface with oppoSite Ssidee equally length : and with 90 degrees or rightangles between aplane surfaces. | 首先，让我们考虑计算面积。每天用三维尺寸测量像这个木块这类的物体，这三维尺寸是长、宽和高。在计算这个木块一个表面的面积时，我们只涉及两维尺寸：长度和宽度。这两个尺寸将可描述平面图形。矩形是有四个边的平面图形，它的两对边长度相等，两邻边成90°角（即垂直）。矩形是最简单的平面图形。矩形面积的计算公式是：面积=长×宽(L×W）
Possible Causes: ;BMC-1 ( 1HA1 ) ;CABLE ASSEMBLY ( 11HF ) ;OVHT SENS ELEMENT ( 12HF ) ;OVHT SENS ELEMENT ( 13HF ) ;OVHT SENS ELEMENT ( 14HF ) ;OVHT SENS ELEMENT ( 15HF ) ;OVHT SENS ELEMENT ( 16HF ) ;OVHT SENS ELEMENT ( 17HF ) ;OVHT SENS ELEMENT ( 18HF ) ;OVHT SENS ELEMENT ( 19HF ) ;CABLE ASSY ( 20HF ) ;sensing element ;cable ;wiring ;BMC1 (1HA1), pin AA/4C and cable 11HF ;BMC1 (1HA1), pin AA/4C and cable 20HF | 可能原因： - BMC-1 (1HA1) - 电缆组件 (11HF) - 过热感应元件 (12HF) - 过热感应元件 (13HF) - 过热感应元件 (14HF) - 过热感应元件 (15HF) - 过热感应元件 (16HF) - 过热感应元件 (17HF) - 过热感应元件 (18HF) - 过热感应元件 (19HF) - 电缆组件 (20HF) - 感应元件 - 电缆 - 线路 - BMC1 (1HA1)，引脚 AA/4C 和电缆 11HF - BMC1 (1HA1)，引脚 AA/4C 和电缆 20HF
Identification andApplication0fAircraftHardware Most manufactured :goods are made in accordancewith certain established standards. These standards help，assure uniformity of quality : and economyy of assemblyand maintenance. In this program, we' ll be dealing with11the variety of aircraft hardware items, the standards towhich they a are manufactured and the methods of identi-fying the most commonpiecess of hardware | 第十课，飞机金属零件的识别和应用 大多数产品都是按照某些确定的标准制造的。这些标准有助于保证使部件的质量经济性，以及所需的维护工作都是相同的。这里，我们将讨论各种飞机金属零件、制造标准、以及辨别常见金属零件的方法。
The directionof rotation of the flux in a two-phase induction motor is reversed if the termi-nals of either stator coil are interchanged. In other words,a180° phase shift in either stator current will reverse the di-rection of the rotation of the motor. With the current IA re-versed in polarity it can be seen that the direction of rota-312 fonof the magnetic flux is counterclockwise rather thanclockwise as before. | 两相感应电机中，若把任何一个定子线圈的接线端子互换，则旋转磁通的方向将反向。换句话说，每个定子电流移相180°时，将使电动机反转。当A线圈电流IA极性反向时，磁通的旋转方向也由顺时针变为反时针。
This aircraft has had a power plant alternation thatshifts the center of gravity 2 2 inches ahead of the forwardCG limit. The weight of the aircraft is 945 pounds. Thecenter of gravity is at station 22,2 inches aahead of theforward CG limit station 2 24. The ballast is to be locatedat station 194,using our formula,we find that to movethe center of gravity back to an acceptable location, wemust add 11.1 pounds of ballast. | 之前2英寸，该飞机的重量是945磅，其重心是在站位22处，位于前重心极限站位24处之前2英寸处，平衡配重将装在站位194处。利用所给公式，我们可算出为使飞机重心回到期望的位置所需的配重重量。由此公式，·我们算出，必须加11.1磅的配重．
Lesson Nine Aircraft Drawing The familiar ocliche, a picture is worth a tthousandwords, though time worn, iss just as true today aas it wasago. Industry must be able to pprovide a vastenturiesTamount of information about the 1bly,a and maintenance of its products. That informationmust be distributed to large numbers of people in termsthat are easily understood by all of them. The universallanguage of industry is the drawing. | 第九课飞机制图 几个世纪以来，一直流传着一种说法：写-干字还不如画一张图。尽管时间在流逝，但直到今天，这种说法依然还是正确的。在工业生产中，为了制造、组装和维护某---产品，必须要有大量的资料信息。这些信息和资料，必须以很容易被看懂的形式分送到许多人的手中。在工程中，图纸是一种通用的语言。
Ihepivot points in aircraft control systems are often s secured with clevis bolts. These bolts are normallyused in shear load applications rather than in tension.Clevis bolts aare 1 measured in1/166 of an inch in diameterand in length as well. @The AN 24-7 clevis bolt is 4/16 011/4 of an inch in diameter and is 7/16 of an inch long. Aletter A following the dash number indicates thatt thebolt has not been drilled for a cotter pin. | 飞机控制系统中的支点常常用插销螺栓保险上。这些螺栓通常用在剪切负载的场合而非拉伸负载。插销螺栓以1/16英寸为单位对直径和长度进行测量。AN24-7插销螺栓的直径为4/16英寸或1/4英寸，长度为7/16英寸。波折号数字后面的字母A表示螺栓上没有钻安放开口销的孔。
Each channel is rated for a continuous load of 9o kVAat the generator terminals,or 86 kVA at the main AC bus.With two generators operating,this capacity is sufficient forthe typical maximum total system load of 146 kVA and pro-vides ample capacity for load g growth. Figure 2 illustratestypical 767 electrical power load profile and demonstratestical to the engine-driven generators and delivers self-suffimet by a any one generator. | 每个通道供连续负载的额定功率在发电机端线为90KVA，在主交流汇流条上为86KVA。两台发电机运行时，对于146KVA的典型系统最大总负载是足够用的，并可提供足够的容量供负载增容。图2说明了典型767电源负载包络线，并显示了主交流汇流条的重要负载容量完全可由任何一台发电机满足。
(1) For maintenance messages that show on the Left PFTC, M2951: (a) Control Cabin Temperature Selector Switch, S3;Oct15/2024;Oct15/2024;D633A103-SHZ;Page298.65;871-874,876-899,901-999;ENDOFTASK;EFFECTIVITY;ENDOFTASK;FAULTISOLATIONMANUAL;737-600/700/800/900;(b) Wiring (c) Left PFTC, M2951;(2) For maintenance messages that show on the Right PFTC, M2952: (a) Control Cabin Temperature Selector Switch, S4 (b) Wiring (c) Right PFTC, M2952 | 针对显示在左侧PFTC上的维修信息，M2951： (a) 控制舱温度选择开关，S3；2024年10月15日；2024年10月15日；D633A103-SHZ；第298.65页；871-874,876-899,901-999；任务结束；适用性；任务结束；故障隔离手册；737-600/700/800/900； (b) 电线 (c) 左侧PFTC，M2951； 针对显示在右侧PFTC上的维修信息，M2952： (a) 控制舱温度选择开关，S4 (b) 电线 (c) 右侧PFTC，M2952；
ABNORMAL OPERATION In keeping with the design for effective, low-error (operation by the flight crew,no first failure of the system re-quires immediate flight crew action. With the BUS TIE andSTBY POWER switches in the normal AUTO position,thesystem will automatically 1 compensate for component fail-ures. Manual selection of power sources and buses is provid-ed for those circumstances which require manual control ofthe electrical system. | 非正常运行 与有效性设计、降低机组误操作相一致，系统的初次故障不需要机组立即处理。BUS TIE和 STBY POWER 电门正常情况下在AUT（）位，系统将自动校正部件故障。电源和汇流条人工选择时，上述情况需要人工操作电源系统。
The efficient oil spray cooling system provides superiorcooling capabilities and allows the use of lighter weightcomponents and windings in the IDG. On a airplanes with Pratt &. Whitney and General Electric engines, the IDG oilulated 115/200 volts. The engine fuel through a heat exchangerand is supplemented by a an additional heat exchanger whichRolls Royce engines,all oil cooling is accomplished by an oil-to-engine fan a air heat exchanger. | 高效喷油冷却系统提供了优良的冷却能力，允许在IDG中使用较轻的部件和线圈。使用普·惠公司和通用电气公司发动机的飞机，IDG滑油由发动机燃油热交换器冷却，并附加了使用发动机风扇空气的滑油冷却热交换器辅助冷却。选用罗·罗发动机作动力的757飞机，滑油冷却全部靠发动机滑油与风扇空气热交换器完成。
When higher friction is needed than what a single-side lining can provide, a larger housing with multiple pistons and additional linings may be used. In such brakes, return springs pull the pistons back to maintain a reliable gap between the pistons and the disk. A friction clamp around the adjuster pin automatically compensates for lining wear by limiting the piston retraction distance, ensuring a constant clearance between the disk and linings. | 当需要的摩擦力高于一侧刹车衬片所能产生的摩擦力时，可使用较大的壳体，该壳体内装有多个活塞，更多的刹车衬片。在这种刹车装置上，回程弹簧将活塞拉回，使其与刹车盘之间保持可靠的间隙。在复原销周围有一个摩擦夹紧装置。它将根据刹车衬片的磨损，进行自动调节，并通过限制活塞回移的距离，使刹车盘和刹车衬片之间保持恒定间隙。
(1) For Engine 1: (a) These are the primary circuit breakers related to the fault: CAPT Electrical System Panel, P18-2 Row Col Number Name D 5 C01359 DISPLAY DEU 1 PRI F/O Electrical System Panel, P6-1 Row Col Number Name D 10 C01361 DISPLAY DEU 1 HOLDUP;(2) For Engine 2: (a) These are the primary circuit breakers related to the fault: F/O Electrical System Panel, P6-1 Row Col Number Name D 9 C01362 DISPLAY DEU 2 HOLDUP D 11 C01360 DISPLAY DEU 2 PRI | 对于发动机1： (a) 以下是与故障相关的主要断路器：机长电气系统面板，P18-2 行 列 编号 名称 D 5 C01359 显示器 DEU 1 主要 副驾驶电气系统面板，P6-1 行 列 编号 名称 D 10 C01361 显示器 DEU 1 保持 对于发动机2： (a) 以下是与故障相关的主要断路器：副驾驶电气系统面板，P6-1 行 列 编号 名称 D 9 C01362 显示器 DEU 2 保持 D 11 C01360 显示器 DEU 2 主要
While we are considering 1the laws of motion, itwould be helpful to differentiate between two termswhichare often used interchangeably: Sspeed and34 velocity,speed is simply a rate of motion and is measureds the distance per unit of time,in this case,the car trav-asels at 225 miles I per hour;velocity is the distance of an ob.ject travels in a a unit of time and in a particular direction.An &mile/h,but it may also have a vertical velocity of 7ooft/min. | 当我们考虑牛顿运动定律时，应该把经常可交换使用的两个术语：速率和速度区别开来，这将是很有益的。速率只是运动距离的变化率，它用单位时间走过的距离来度量，既然如此，可以说汽车以每小时25英里的速率行驶；速度是单位时间内物体沿特定方向走过的距离。一架飞机在爬升中以100海里/小时的速率运动，但它可以有每分钟700英尺的垂直速度。
Early in the development of the 757 and 767,a designobjective was established to ensure sufficient commonalityto allow aboth airplanes. In keeping with this objective,the 757 a and767 electrical systems are virtually identical, employing thesame components and operating procedures. Airlines operat-ing either or both airplanes will benefit from reduced train-ng costs for flight and maintenancee personnel,a broaderspares base ,and standardized field support. | 早期开发757和767时，设计目标是建立充分的通用性，以便提供一个机组驾驶两种飞机的通用型标准。与这个目标相一致，757和767电源系统实际上是相同的，选用了同样的部件和运行程序，选用任何一种或两种飞机的公司都将在减少机组和维护人员培训费用，航材备件库存和标准地面支援方面受益不浅。
Flight Control- Wing The flight control surfaces that we will look at in-clude the ailerons, spoilers, flaps and slats. The flightcontrols are powered by 1pressure from the three hy-draulic s systems. The r reasonal manual will reversion inany of the flight control surfaces. In the event of the du-al engine failure, the ram air turbine or RAT is de-ployed. This will provide the necessary power to the pri-mary flight controls to maintain control of the airplane. | 第六课飞行操纵—机翼 我们将要看到的飞行操纵舵面包括副翼、扰流板、襟翼和缝翼。飞行操纵装置由三个液压系统提供液压动力。在任何情况下可进行操纵舵面的人工操纵。一旦两台发动机发生故障，则可以使用冲压空气涡轮即RAT，这将为主要飞行操纵装置提供所需的动力，以保持对飞行进行操纵。
Depending on their size, several hundred identical342 circuits ('chips' )are formed side by side on the surface ofone wafer by an extension of the ‘planar' process used fortransistors. This involves depositing an insulating layer otsilicon dioxide on the wafer and then using a pattern of pho.tographic masks, designed from a large (drawing(of onechip,to create 'windows'in the oxide by e exposure to ultraviolet ,followed by developing and etching away1 with acids. | 按照硅片的尺寸，采用平面外延生成晶体管工艺，在硅片表面形成紧密排列的上百个相同的电路芯片。制造工艺包括几步：在硅片表面涂二氧化硅绝缘层，再铺上按一个芯片大图设计的样本感光掩膜板，用紫外线照射，再经过显影，用酸刻蚀掉氧化物，生成“窗口”
Newton' s Third Law is also illustrated by the inter-es1 receives an ignition spark ,the expanding gases exert aforce in all directions in the c cylinder. In one end of thecylinder,is a moveable piston,the force exerted onthecylinder head is also exerted on the piston head ,the pis-ton moves downward in the cylinder,that downward mo-tion is transmitted to 1the crankshaft by thepiston rodand converted into rotary motion which turns the pro-?peller of an aircraft. | 同样可用内燃机来说明牛顿第三定律。装满挥发性气体的气缸接收点火电火花，膨胀的气体在气缸内沿各个方向作用压力。在气缸的一端是可移动的活塞，作用在气缸头上的力同样作用在活塞头上，活塞在气缸内向下运动，这个向下的运动由活塞杆传到曲轴上，并转变为移动，它使飞机螺旋桨旋转。
POWER DISTRIBUTION A simplified diagram of the 757/767 electrical system is shown in Figure 3. Each generator supplles power to a mainAC bus through a generator circuit breaker. The main ACbuses may be interconnected through the bus tie breakers inorder to power both buses from a single source. Similarly.the left and right DC buses may be interconnected throughthe DC tie relay. The AC bus tie breakers and DC tie relay to maintain bus power.operate automatically t | 电源配电 图3是757/767电源系统简化图。每台发电机通过发电机断路器给主交流汇流条供电。主交流汇流条可通过汇流条连接接触器相连，以便由单个个汇流条供电。同样道理，左、右直流汇流条可通过直流连接继电器互联。交流汇流条连接接触器和直流连接继电器自动工作以保持汇流条供电。
External power from a ground power source,connectedat a 250 ampere, 90 kVA external power receptacle locatedon the right side of the airplane near the nose gear ,may alsobe used to power all electrical buses. When external power isconnected, an AVAIL light integral with thee flight deckEXT PWR control pushbutton illuminates to indicate thatpower is available. Depressing the pushbutton will close theexternal power contactor and provide electrical power to theairplane. | 由地面供电的外电源，由位于飞机前起落架附近右侧的250A、90KVA的外电源插头连接，也可以给所有电源汇流条供电。外电源连接时，“有效”灯连同驾驶舱的“外电源”控制按钮点亮，表明电源有效。按压外电源按钮，将闭合外电源接触器并给飞机供电。
Wheels and Brakes Part One As airplanes have increased in both their weight and their touch down speed, the aircraft wheel has become one of the most important components on today's modern aircraft. The engineering and technology of aircraft wheels is so advanced that the degree of reliability is almost unparalleled. But as with any aircraft component, proper maintenance and inspection techniques are required to achieve the service life designed into vital components. | 第十七课 机轮与刹车 随着飞机着陆重量和着陆速度的增加，飞机的机轮已成为当今现代飞机的一个重要的部件。由于飞机机轮加工工艺技术的迅猛发展，使得其可靠度已达到几乎无与伦比的程度。但是，像所有任何飞机部件一样，仍需要进行正确的维修和检查，以获得其设计和制造时，所赋予的固有使用寿命。
Several layers can be built up on top of the other in thisway. The construction of integrated diodes and transistors issimilar to that of their discrete versions. Integrated resistors arethin layers ( of p-type silicon whose value depends (on and degree of doping. Inte-their length,cross-sectional area ? junctions orgrated capacitors are either reverse biased 1p-ntwo conducting a areas (aluminium or doped silicon) separat- layer of silicon dioxide as dielectric.ed by a | 用这种方法可以把多个薄层作在另一个薄层上部，集成二极管和晶体管的结构就是类似于这种单独形式。集成电阻是P型硅的薄层，阻值由P型硅的长度、交接区域和掺杂浓度决定。集成电容可以是反接的PN结或是二氧化硅电介质隔开的两个铝或掺染硅的导电区。
Located at the base ( of the control columns aand ac-cessed through the door fwd of the nose wheel well arethe aileron fwd o quadrants. The fwd quadrants are con-nected by a p push rod force limiter assembly. @ This al-lows for independent operation of either c control wheel inthe event that one or the other is jammed. Control cablesconnected to the captain' s fwd quadrant run aft to theleft wheel well where they are connected to the lateralfeel trim &. centering mechanism. | 位于驾驶杆基座处的是副翼前扇形轮，可以从前起落架轮舱前面的检查门对其进行检查。由一个传动杆作用力限制器组件将前扇形轮连接起来，一旦当一个驾驶盘卡住时，则可用另一个驾驶盘进行独立操纵。连接到机长前扇形轮的操纵钢索向后延伸到左主轮舱。在此它们与横向感觉配平定中机构连接。
(1) These are the primary circuit breakers related to the fault: F/O Electrical System Panel, P6-2 Row Col Number Name B 19 C01344 APU FIRE SW POWER;ECCN9E991BOEINGPROPRIETARY-Seetitlepage for details;Jun15/2016;D633A103-SHZ;Page 212;SHZALL;EFFECTIVITY;eakers;roniccontrolunit,M17o9.;roniccontrolunit,M17o9.;Dauwsirohornossproblom;FAULTISOLATIONMANUAL;FAULTISOLATIONMANUAL;EZ7WC;FAULTISOLATIONMANUAL;F/O Electrical System Panel, P6-4 Row Col Number Name A 14 C00033 AUX POWER UNIT CONT | 以下是与故障相关的主要断路器：副驾驶电气系统面板，P6-2 行列编号 名称 B 19 C01344 APU 火警开关电源；ECCN9E991波音专有信息-详情见标题页；2016年6月15日；D633A103-SHZ；第212页；SHZALL；适用性；断路器；电子控制单元，M17o9；电子控制单元，M17o9；Dauwsirohornoss问题；故障隔离手册；故障隔离手册；EZ7WC；故障隔离手册；副驾驶电气系统面板，P6-4 行列编号 名称 A 14 C00033 辅助动力单元控制
To bring the center of gravity back within limits ,weI add ballast weight. Since amayanypermanent weighi1added to the aircraft becomes part of the empty weight.！thisreduces theuseful load. When addingballast, addthe least amount of weight at the longest possible arm.The formula for finding tthe a amount of ballast needed tomove the center of gravity is :Ballast = (Aircraft weightX Distancethatt the CG is out of limits)/(Distance be--tween the ballast and the desired center oof gravity). | 设备改装可能会引起重心移至重心限制范围之外。为使重心回到重心限制范围之内，我们添加配重。添加到机上的任何永久配重是空机重量的组成部分。因此，这将减少有用载荷。当加配重时，要在最大的力臂处加上最小的配重。为使重心移至重心极限范围之内，可使用如下公式来确定所需配重的重量： 配重一配重机董和想心心制的的离离
4. TWO-PHASE INDUCTION MOTOR used to drive the output shafts of servomechanisms is thetwo-phase induction motor. This motor has wide applica-tions in low 1 powered servo ssystemss such aasthoseused inthe airborne tacan range ? and azimuth indicator drive ssys-and in driving 1 the deflection yokes on the radar PPIindicators,as 1well as1 most avionics applications. To under-stand: servomechanisms employinginduction motors, it isfirst necessary to know the characteristics of these motors. | 四、两相感应电动机 经常用于驱动伺服机构输出轴的各类交流马达中，最重要的是两相感应电动机。这种电机在小容量伺服系统中有着广泛的应用，例如用于机载塔康的距离和方位指示器驱动系统和用于驱动雷达平面位量指示器的偏转线圈，还用于大多数航空电子设备上。为了了解采用感应电动机的伺服机构，首先要知道这些电机的特性。
Washers maybe !used asslocking cdevices &andasshims or spacers. Lock washers accomplish their job byproviding spring tension creating enough friction to lock the nut to the bolt. The split washer has aa slight twistthat provides the tension while the shake proof washerhas internal or external taps that are twisted to pproducetension. the AN 9960 plain 1washer is aavailable in ttwcthicknesses and maybe used as both a bearing surfacebetween the aircraft structure and nut or bolt head anda shim. | 垫圈可用作锁定装置和隔片或调整垫。防松垫圈提供一弹簧张力以产生足够大的摩擦力将螺母锁紧在螺栓上达到防松目的。开口垫圈稍有些扭曲以提供张力而防震垫圈利用扭曲了的内或外排出孔来产生张力。AN960平垫圈可以有两种厚度，且可用作飞机结构与螺母或螺栓头间的支承面，也可用作隔片。
First apply the electrical power to the airplane. Caution: Always apply electrical power befcre aapplying pneumatic power, and remove pneumatic powerbefore removing electrical power to prevent possible Next proceed to the main equipment center aandcheck the engine bleed configuration cards. They are lo-cated in the P50 card file. Before opening P5o card-file,ground the wrist-strap.② Caution: When working in the facility of electricalstatic sensitive devices, a grcunding wrist-strap must beused.@ | 首先向机上供电。 告诫：应在供气之前供电，而在切断电源之前先中止供气，以防止出现可能的损坏设备。 接着进入主设备中心，并检查发动机引气形态插板。它们位于P50插板柜内；在打开P50插板柜之前，将接地腕带接地。 告诫：在静电感应装置内工作时，必须使用接地腕带。
PRIMARY GENERATING SYSTEM The primary AC s system is divided into left and rightchannels. ? Power to each channel is supplied by an engine-driven 9o kVA Integrated Drive Generator (IDG) mountedto the aaccessory gearbox of each engine by 1means of abreech-type ,quick-attach-detach(QAD) adapter. The IDGunit (Figure 1), and its installation are designed for easymaintenance. An a auxiliary 9o kVA generator is driven bythe gas turbine auxiliary power unit (APU) located in thetail section of the airplane. | 主发电系统 主交流系统可以划分为左右两个通道。每个通道是由发动机驱动的90KVA整体驱动发电机（IDG）供电，IDG采用嵌入式快速拆装接头安装到发运机的附件齿轮箱上。IDG（图1）在安装设计上便于维护。辅助的90KVA发电机由装在飞机尾部的燃气涡轮辅助动力装置（APU）驱动。
Bolts are nearly always used with nuts as an assem-bly. All aircraft nutss must have some means (of securingthem to the bolt, so they will not vibrate loose and falloff. The AN 310 castle nut is slotted so that a cotter pinmay pass through the bolt and lock in the slots. The AN320 shear castle nut is for use in shear loading applica-tions on clevis bolts. Both the AN 310 and AN 320 nutsaree available in cadmium plated, nickel steel, in unplatedcorrosion-resistant steel, aand in 2 2024 aluminum 2alloy. | 作为一个部件，螺栓几乎总是和螺母配合使用。所有的飞机螺母必须用某种方法使其保险在螺栓上，不致于被震松或脱落。AN310槽形螺母是被开过槽的，所以开口销可以穿过螺栓锁紧在槽内。AN320剪切槽形螺母在剪切负载的场合用在插销螺栓上AN310和AN320螺母都可用镀镉镍钢。用无镀不锈钢和用2024铝合金制造。
Inductionmo tors commonlyused in applications other 1than :servo ssystems have low resistance rotors. These motorss operate at aaspeed little affected by the load torque and at high efficien-cy. Motors with highn resistance rotors,however,are neces-sary in servo systems in order that the motor speed may becontrolled smoothly. The maximum torque should occur aatero speed in a servo motor in order to prevent a momentaryincrease in speed from producing excess torque aand a tendency to overshoot and oscillate. | 除了用低阻抗转子电机的伺服系统以外，感应电机也常应用于其他方面。这类电机运行速度受负载力矩影响小，效率高。高阻抗转子的电动机也有必要用于伺服系统中，以便平滑控制电机转速。伺服电动机的最大转矩应在转速为零时出现，以防止产生过大转矩而瞬时增速，出现超限和振荡。
3. Advantages and limitations Compared with circuits built from separate components[C's a are very 1 much smaller,lighter,cheaper and more reli-able. Their S small size limits the power tthey ( can handle.making(Typically 3 30 volts maximum). Silicon is ideal for 1diodes and transistors but it is not so good for high value resistors or capacitors because they take too much space. (Thepresent limits :?are 550 kilohm aand 2000 pF respectively). In-ductors and transformers cannot be produced on a siliconchip. | 三、优点和局限性 与分立元件构成的电路相比，集成电路体积很小，重量轻，价格低，可靠性高。集成电路的小尺寸，限制了可供使用的电源（一般最大30伏）。硅晶体制造二极管、晶体管是很理想的，但不适合532制造高值电阻或电容。因为高值电阻或电容占用空间太大。（目前分别限定在50kQ和200PF）。电感器和变压器也不能在硅晶体上制造。
Proper weight and balance is crucial to the safe op.eration of aall aircraft. A reviewof principless you' velearnt here and practice using the charts may bbe appro-priate at this time. Take time to familiarize yourself withthe information availableon the certificatedatatype sheet, the aircraft s specifications, and aircraft listings.The safety of the flying public depends in large part onthe ability of professional aviation 1 maintenancee techni-cian to properly calculate aircraft weight and balance fig-ures. | 正确的重量和平衡，对于所有飞机的安全使用，都是至关重要的。现在复习一下你学习的基本原理并练习使用这个计算表，也许是比较合适的。拿出一定时间让你自己熟悉一下飞机型号合格证数据单，飞机技术规范和飞机清单上备有的资料数据。飞行的安全性在很大程度上取决于专业航空维修技术人员正确计算重量与平衡数值的能力。
(1) SMYD 1 (2), M1747 (M1748);(2) ENG 1 (2) TRA, M1819;(3) EEC, M1818;(4) Wiring;(5) Software;(6) FMC-1, M1175;(7) FMC-1 (2), M1175 (M1632);(8) BLEED Switch, S6 (S7);(9) Left (Right) Pack Flow Control and Shutoff Valve, V18 (V19);(10) Left (Right) Pack Flow Control and Shutoff Valve, V184 (V185);(11) ASM-1 (2), M1836 (M1837);ECCN9E991BOEINGPROPRIETARY-Seetlepagefordetails;Page 267;D633A103-SHZ;Page 267;SHZ ALL;EFECTIVITY;737-600/700/800/900;737-600/700/800/900;(12) Autothrottle Computer, M917;(13) FCC-A, M1875 | (1) SMYD 1 (2), M1747 (M1748); SMYD 1 (2), M1747 (M1748) (2) ENG 1 (2) TRA, M1819; 发动机 1 (2) TRA, M1819 (3) EEC, M1818; 电子发动机控制器, M1818 (4) Wiring; 线路 (5) Software; 软件 (6) FMC-1, M1175; 飞行管理计算机-1, M1175 (7) FMC-1 (2), M1175 (M1632); 飞行管理计算机-1 (2), M1175 (M1632) (8) BLEED Switch, S6 (S7); BLEED开关, S6 (S7) (9) Left (Right) Pack Flow Control and Shutoff Valve, V18 (V19); 左（右）组件流量控制和关闭阀, V18 (V19) (10) Left (Right) Pack Flow Control and Shutoff Valve, V184 (V185); 左（右）组件流量控制和关闭阀, V184 (V185) (11) ASM-1 (2), M1836 (M1837); ASM-1 (2), M1836 (M1837) ECCN9E991BOEINGPROPRIETARY-Seetlepagefordetails; 波音专有-ECCN9E991，请查看详情页 Page 267; 第267页 D633A103-SHZ; D633A103-SHZ Page 267; 第267页 SHZ ALL; SHZ 全部 EFECTIVITY; 生效性 737-600/700/800/900; 737-600/700/800/900 (12) Autothrottle Computer, M917; 自动油门计算机, M917 (13) FCC-A, M1875; 飞行控制计算机-A, M1875
Multiplying the weight of each item by its armgiveus the moment for e each item. Notice that the moment ofthe nose wheel is negative. Add the weights of each itemto: get the total weight of the aircraft. Add the positivemoments and subtract negative moment to arrive at the(otal 1 moment. Divided 1thetotal moment bythe totalweight to find the ccenter of gravity. Locating the datumat the tip of the spinner,allows 1 the use of all positivearmss and moments,since all points on the aircraft will belocated to the right of the datum. | 力矩为负值。将每项重量相加，得到飞机总重量，将正力矩加起来再减去负力矩得到总力矩。将总力矩除以总重量，求出重心。将基准面定位在机头罩的尖端，让所有力臂和力矩都为正，因为飞机上所有点都将在这个基准面的右边
A new protective function of the GCU is the ability todetect a shorted rotating diode in the generator field circuitand remove the affected generator from the line. This actionprevents continued operation with one of the primary causesof diminished channel capacity,a situation which could oth-diminished capacity) cannot accept the additional load. La-tent excitation failure protection for any cause is provided the load on the last remainingby: automatically reducing tgenerator if it is unable to sustain normal voltage levels. | GCU新的保护功能是能够检测发电机励磁电路中旋转二极管短路，并把受影响的发电机从线路上切除，这种动作能防止在通道容量降低的主要原因之一——旋转二极管短路时连续运行，另-一种情况是保持未检测状态直到另一台发电机故障引起双发电机失效，剩余发电机（容量降低的）不能再增加负载。任何原因的潜在励磁故障保护可通过减少剩余发电机的负载来实现，只要剩余发电机不能维护正常电压。
2. Scales of Integration The first IC's were made in the early 1960's and werefairly simple circuits with less then 100 components perchip. ? They were Small Scale Integration (SSI) circuits. Inthe late 1960's more complex circuits with between 100 and1, 000 components became available, these are classed asMedium Scale Integration (MSI). Large Scale Integratedcircuits having 1,000 to 10,000 are now common. Very Large Scale Integration (VLST) chips with componentcounts of between 10,0o0 and 1 million are now being man-ufactured | 二、集成度 第一代集成芯片生产于60年代初，每块芯片都是不到100个元件的简单电路，这就是小规模集成电路（SSI）。60年代后期，元件在100至1000个的较复杂电路出现了，这种类型的电路归类为中规模集成电路（MS1）。元件数在1000至10000大规模集成电路（LSI）已很普遍，元件数在1万至1百万的超大规模集成电路也已经制成。
Finally,let's consider thevolume (of a :sphere.lAsphere is a solid body whose surface boundaries aare1nthe e equal distances from the centre point.Attennis ball is a ssphere. A ssphere is the sshapewhich has the greatest volume for its surface area,and itis used in aircraft for such things as fire extinguisher andoxygen bottles and hydraulic accumulators. The volumeof a sphere is found by multiplying the cubic diameter bythee constant 0. 5236. Thisnew constant is the 1result ofdiameter is 6 cubed or 216,multiplied by the constant 0.5236 | 最后，让我们考虑球体的体积，球体是整个表面边界距中心等距离的实心体。网球是一个球体。球体是这样形状的物体：对于有相同表面面积的物体而言，其球体体积为最大，并且它在飞机中常用作像灭火瓶、氧气瓶和液压蓄压器之类的物体。将直径立方 0.5236是π除以6的结果。直径6英寸的球体体积是6的立方或216，乘以常数0.52366，其结果为113.1立方英寸。
4. Manufacture rity(i.e. 9 99.9999999% pure) is 1 produced chemicallyfromsilicon dioxide,the main constituent of sand. It is then 1melt-ed in a an inert atmosphere and crystallization starts when :small crystal of ‘pure’ silicon1 (a ‘seed')is inserted andslowly withdrawn from it. A cylindrical bar,up to 10 cm indiameter and 1 metre or so long,is formed as a s single nearperfect crystal i. e. iits atoms a are arranged almost perfectlyregularly throughout. The bar iss cut into 0.355 mm thickwafers whose surfaces are ground and highly polished. | 四、制造工艺 硅晶体杂质含量少于10"分之一（即纯度为99.9999999%），它是由砂子的主要成分-——二氧化硅化学提炼的。将二氧化硅在情性气体中熔化后·将纯硅小晶体作为引子，插入并缓慢抽出时，结晶就开始了。直径可达10厘米，长达一米多的圆棒，是近乎完美的单个晶体形成的，即硅棒的原子全都是规则排列、完美无缺的。将硅棒切成0.35毫米厚的薄片，将表面高度抛光作为底衬。
A tiny part of a typical IC is shown much magnified inthe above diagram. The complete IC is housed inside a8340 plastic case which has"legs力which are 0. 1 inch apart. Inthe next diagram the complete circuit is shown at the heartof the plastic package. The IC("chip")is a very small partof the dual-in-line aarrangement, most of the s space beingaken lup0 with leads making connection to the pins. The du-al-in-line chips are commonly found with 8,14,16,or 40 pins(and many other numbers). Circular metal cans and plastictransistor type packages are quite common. | 如图1所示，这是放大了很多倍的典型集成电路的一小部分。完整的集成电路封装在具有0.1英寸间隔引脚的塑料壳内。如图2所示，整个电路位于塑料插件的中心。集成电路芯片只是双列直插式结构中很小的一部分，连接引脚的导线占据了大部分空间。集成芯片通常制成8、14、16或40引脚，还有许多不同引脚的，圆形金属壳式，晶体管型塑料封装式也很常见。
Before making any weight and balance calculations.make a simple chart with lines for each item in the prob-lem and columns from the weight,the aarm or the dis.the datum,and themomentt fortancefromeach itemAircraft are normally weighted with scaless at the centerline of each wheel or at specified weighting points. Thesepoints a the weight on tthe left main landing gear is 6l7 poundsand on the right main 614 pounds,both main wheelsareocated at688 inchesafterof the datum. The weight (onthe nose wheel is 155 pounds and it's located at 26 inchesahead of the datum | 在做重量与平衡计算之前，要做一个简单的计算表格，每个项目在表中为一行，其重量、力臂（或距基准面的距离）、项目的力矩，它们划为三列。通常在每个机轮的中心线处或规定的称重点处用台秤进行飞机称重。这些点按站位数定位。在这个例子中，左主起落架机轮上的重量是617磅，右主起落架机轮上的重量是614磅。两主起落架机轮均位于基准面后68英寸。前轮上的重量是155磅，它位于基准面前26英寸处。
If the maintenance message comes back (hard fault) in channel A, go to the Para. fault isolation. WARNING: BE CAREFUL WHEN YOU DO WORK ON THE ENGINE AFTER SHUTDOWN. THE EN GINE CAN STAY HOT FOR A LONG TIME. IF YOU DO NOT OBEY THIS INSTRUCTI ON, INJURY CAN OCCUR. WARNING: BE CAREFUL WHEN YOU USE CONSUMABLE MATERIALS. OBEY THE MATERIAL MANUFACTURER'S INSTRUCTIONS AND YOUR LOCAL REGULATIONS. CAUTION: MAKE SURE YOU REMOVE ELECTRICAL POWER FROM THE EEC BEFORE YOU RE MOVE THE ELECTRICAL CONNECTORS. IF YOU DO NOT OBEY THIS INSTRUCTIO N, DAMAGE TO THE EEC CAN OCCUR. | A. 执行EEC系统交互测试以确认此故障。参考FADEC自检参考。AM M 73-21-00-710-806。注意：电子发动机控制（EEC）已检测到交流发电机燃油油冷却器（FOC）差压（DP）传感器的电路在A通道中超出范围或速率。交流发电机（FOC）DP传感器安装在位于9点钟位置的油控模块上。-参考一般故障排除指南以获取更多故障排除信息参考。TSM任务71-00-00-810-834。-参考组件和线束间歇故障排除程序以指导间歇故障排除参考。TSM任务71-00-00-810-835。 (1) 如果维护信息没有返回，请按照组件和线束间歇故障隔离程序中的描述检查线束和电气连接器参考。TSM任务71-00-00-810-835。 (a) 如果没有发现问题，将发动机返回服务。监视发动机以查看是否有重复的维护信息。 (2) 如果在A通道中维护信息返回（硬故障），请转到Para.故障隔离。警告：在发动机停机后进行工作时要小心。发动机可以保持高温很长时间。如果你不遵守这个指示，可能会发生伤害。警告：使用消耗品时要小心。遵守材料制造商的指示和你的本地规定。注意：在你移除电气连接器之前，确保你已经从EEC中断开电源。如果你不遵守这个指示，可能会对EEC造成损害。
Most threaded fasteners used in the aviation indus-try are manufactured to the American National Stan-dards, National Coarse or NC and National Fine or NF.The standards indicate thread pitch or number of threadsper inch. Threaded fastenerss are aalso identified by theirclass of thread fit. A class one fit is a loose fit and it' sseldom used in aircraft construction. Most aircraft fas-teners are either a class two) or free fitt or a class three, amedium fit, a class four fit requires a wrench to turnnut onto a bolt, where as all other classes of fit, may be turned by hand. @ | 用于航空业的大多数螺纹紧固件是按照《美国国家标准》来制造的《国家粗（螺纹）标准》即NC和《国家细（螺纹）标准》即NF。这些标准指出螺纹的螺距或每英寸的螺纹数。螺纹紧固件也按其螺纹配合的级别来辨别。一级配合是一种松配合，在飞机构造中不常用。飞机紧固件大多采用二级配合即自由配合和三级配合即中度配合。四级配合则需要用一把扳手才能把一个螺母拧到螺栓上，而其他级的配合则可以用手拧动。
Newton's Third Law of Motion states that for ev-ery action,there is an equal and copposite reaction. Thekick you feel against your shoulder when you fire a rifleis an illustration of Newton's Third Law. As the powdercharge explodes,the expanding gases can find in the bar-rel of the rifle,exert a force on the bullet,sendingg it toward the muzzle. The same force is being exerted againstthe cartridge from which the bullett was fired,since thecartridge is physically held in the breach of the rifle,theforce is transmitted to 1 the rifle bottom, you feel thisforce against your shoulder. | 牛顿第三定律叙述为：对于每个作用力，都存在一个大小相等方向相反的反作用力。当你打枪时，你会感觉到后座力顶在你的肩上。这是牛顿第三定律的一个实例。因为火药爆炸，可以在枪镗中产生膨胀的气体，这些膨胀气体对子弹有作用力，使它向前冲出枪口。同样大小的力顶到发出子弹的弹筒上，因为弹筒实际上固定在枪托中，这个力传到枪的底部，你会感觉到这个力顶到你的肩上。
With the CT the order usually comes from a movementof a s synchro transmitter shaft at s some distance from the+1CT; but in the balanced Ppotentiometer system, the ordershaft may be attached to the rotor of the sliding contactofone potentiometer. An example of such a system is thechannel selector in the ARN-21 TACAN transceiver. Theinput portion of the balanced potentiometer is located in thechannel selector control head. The other part of the poten-tiometer is located in t the transceiver unit. It' s slidingcontact is mechanically connected to the t turret containingthe crystals. | CT（控制变换器）的指令一般来自离CT一段距离的同步发送器转轴的运动，而平衡电位计转轴指令则可加到一个电位计滑动触点的转子上。这种系统的实例正如ARN-21塔康收发机的频道选择器。平衡电位计的输入部分位于频道选择器的控制端，电位计的另一部分位于收发器组件。电位计的滑动触点机械联接到晶体状六角转塔上。
Next,we'1l consider the volume of the ccylinder,asolid form having a circular ends and parallel sides.First,we find the : area of one of the circular ends by us.ing the formula:π timesthee radius s squared. We thenmultiply that product by the height of the cylinder. Sup-pose we need to know the volume of an eight inches longsection of aluminum1 rod with a diameter of eight inches.First,find the area of one end of the rod by multiplyingthe ( constant 3. 1416,then multiplythe product by the length of the rod,eight inches. Theresult is 402. 12 cubic inches ,the volume of our aluminumrod. | 下面，我们将考虑圆柱体体积，圆柱体的形状是有两个圆端面和平行的侧边（母线）。首先，我们求出两端面中一个端面的面积，利用公式：面积等于π乘以半径平方（πR²），然后我们将该结果再乘以圆柱体的高。假定我们想知道一个直径为8英寸、长为8英寸的铝棒的体积。首先，将半径平方乘以常数π（3.1416），求出棒的一端的面积，然后将此结果乘以棒的长度8英寸，结果是402.12立方英寸，这就是我们这个铝棒的体积。
Bernoulli's Principle Why Planes Fly bya an eighteenth century scientist, Daniel Bernoulli. ①Bernoulli' s principle helps to explain why an airplaneflies,how a wing produces lift,and how fuel flows iin aaraircraft carburetor. It explains the relationship betweenthe pressure,the volume and the velocityof a fluid inmotion. Simply stated,the velocity of a given volume of afluid in motion is inversely proportional to itss pressure.As velocity increases,pressure decreases. Since both gas.es and liquids are classified as fluids. We'll use aair todemonstrate the properties of a fluid in motion. | 第一课贝努利原理——飞机为什么会飞 航空学与十八世纪科学家丹诺尔·贝努利所发现的原理密切相关。贝努利原理帮助解释了飞机为什么会飞，机翼如何产生升力，及燃料如何在飞机汽化器中流动等问题。该原理说明了运动流体的压力、体积和速度三者间的关系。简单地叙述如下：当运动流体的体积一定时，其速度与压力成反比，速度增大则压力减小。由于气体和液体二者都归为流体类，我们将以气体为例来演示运动液体的特性。
Operation of the electrical power system has been ssimplified. Simple system architecture ,high levels of redundan-cy,and automatic protective circuits lower crew workloadand minimize the need for flight crew attention. Normalsystem operation requires no crew action beyond starting ofengines or the APU or selection of external power. Whilesources and distribution buses are normally managed automatically byt the microprocessor control system. This en-suress prompt and appropriate switching of required loads toavailable power sources and shedding of nonessential loads322 Lwnencond1tionsredulre | 电源系统运行已经简化，简单的系统结构，高度余技术和自动保护电路，减轻了机组工作负担，使机组的注意力减到最少除起动了发动机、APU或选用地面电源以外，系统正常运行不需机组干预。此外机组还可以人工设置控制系统，电源和配电汇流条由微处理器控制系统自动进行正常管理，这样就保证了迅速恰当地把需要的负载转换到有效电源上，并按条件要求卸载非重要负载。
Now that we have our loading chart filled out,allthe remains is to calculate the center of gravity as withany1 weight aand balance problem. Add the momentstoget the total moment,add the weights to get the totalweight ,and divide the total moment by the total weight.We have attempted to make the aircraft as nose heavy aaspossible and remain within legal loading conditions.②With this eextreme forward loading,the center of gravityof the loaded aircraft falls at 52. 54 inches aaftt the datummore than (0. 5 inch behind the forward limit. Thoughslightly nose heavy,this aircraft is safe and legal forflight. | 到此，极限检查表格中的数据已填满，下面的工作是计算重心，其计算方法与所有载重平衡计算一样。将所有力矩相加，得到总的力矩，将所有重量相加，得到总重量，将总力矩除以总重量，得到重心位置。在合法的承载条件下，我们已尽可能地使机头重，机尾轻，利用此前极限承载条件，可算出该承载飞机的重心，落在基准线后52.54英寸处。超过前极限之后0.5英寸，虽然飞机的机头稍重些，但该架飞机是法定适于安全飞行的。
Also located in this area are electric aileron trim ac-tuator, and two auto p pilot servos which provide input tothe feel trim &. centering mechanism. From here, controlcapability in flight, as well as ground speed braking afterpush irod1 passes through the keel beam tto therightwheel well where it is connected to the lateral controloverride mechanism. The lateral control override mecha-permits breakout fromf left or right system jam.③nism Inputs to this mechanism are by cables from the first of-ficer' s fwd (quadrant and one auto pilot servo. Outputdrive cables then extend outboard to the right aileron | 位于该区域内还有电动副翼配平作动器和两个自动驾驶仪伺服机构，这两个伺服机构为感觉配平定中机构提供输入信号。从这里开始，操纵钢索向外延伸到左副翼。一个操纵传动杆经过龙骨梁进入右机轮舱，在这里与横向操纵超控机构相连接。横向超控机构可以允许当左或右操纵系统卡住时，使其脱开后直接进行操纵。这一机构的输入信号由来自副驾驶前扇形轮的操纵钢索和-个自动驾驶伺服机构。输出传动钢索向外延伸到右副翼。
The AC standby, DC standby,and battery buses aarenormally powered by the left AC and DC buses. When (oneor both of these main buses are faulty,the standby and bat-tery buses are automatically transferred to the battery/in-verterr and/or the battery a as appropriate. This transfer (caralso be accomplished manually at any time by 1moving theSTBY POWER switch to BAT. A daily preflight check canbe: accomplished by switching to BAT and monitoring theindicators on the control panel and the ElCAS display. Thisprocedure permits a complete confidence check of the stand-bysystem and its automatic 1 transfer function. | 交流备用电源，直流备用电源，电瓶汇流条通常由左交流和左直流汇流条供电。当一个或两个主汇流条故障时，备用汇流条和电瓶汇流条自动转由电瓶和变流机供电，只要电瓶是可用的。这种转换也可人工完成，任何时候把STBYPOWER电门放到BAT位即可。日常的航前检查可以把电门转换到BAT位，来监控控制面板指示器和EICAS显示器。这个步骤可完全确定备用电源系统和自动转换功能的确认检查。
757/767 Electrical Power System The 757/767 electrical 1power system has undergonecareful and comprehensive development and testing to de-termine the best application of new technology ? and cumula-tive Boeing experience to produce an efficient and reliableairplane. The functional and farsighted design offers micro-processor controls, simple automated operation, and suffi-cient capacity for both normal and abnormal conditions.(1)Extensive use of built-in testt equipment(BITE),made Ipossible by digital circuit designs,allows end-to-end testing ofthe entire system and provides stored information on in-flight faults. | 第二十四课波音757/767电源系统 757/767电源系统经过以深入和广泛的开发和测试，确认了新技术以及波音公司长年积累的经验的最佳应用，使得飞机高效而可靠。实用和富于远见的设计，实现了微处理器控制，简化的自动运行并在正常和非正常条件下具有足够的容量，数字电路设计，使得广泛使用机载自检设备（BITE）成为可能，允许整个系统进行首尾相接测试，并能够存贮飞行中故障信息。
SYSTEM OPERATION The electrical system control panel is located on the pi-lot's overhead panel and is shown in Figure 4. The switcheslabeled L and R GEN CONT and APU GEN are normally left in the (/N(switch depressed) position equivalent to anarmed ( condition. When engines are started aand a 1powery condition is sensed , generator power isready automaticallybrought on line by the GCU; APU or external poweris automatically disconnected. BUS TIE and UTILITY BUSswitches function in a similar manner,so that no crew oper-ation of the electrical system is required to connect both en-gine-driven generators to the respective buses. | 系统运行 电源系统控制面板位于驾驶员顶板，如图4所示。标有L和RGENCONT以及APUGEN的电门通常保持在ON位（电门被按压），相当于准备状态。当起动发动机时，检测到电源准备状态时，发电机电源在GCU控制下自动接通，APU或外电源自动脱开。汇流条连接（BUSTIE）和通用汇流条（UTILITBUS）电门功能也是类似方式，因此电源系统要把两台发动机驱动的发电机连到相应的汇流条时，不需机组操作。
The most common aircraft fastener is the solid riv-et. Rivets are identified by r markings on the rivet headsand by part numbers. A detailed explanation of rivets iscontained in the program, Aircraft Rivet Identificationproduced by Aviation Maintenance Publishers as part ofthe integrated training program. Also gaining wide popularity in the aviation industry are a variety of self-plug-ging pull through tight fasteners. ②As with solid rivets:each fastener is designed for a particular application inthe aircraft. Another of the most common pieces of hard-ware you' ll be using is the threaded fastener; the bolt.the 1nut and the sscrew. | 最常见的飞机紧固件是实心铆钉。铆钉是通过铆钉头上的标记和零件号来加以辨别的。关于铆钉的详细说明包括在航空维护出版社出版的飞机铆钉识别节目中，作为整体项目的一部分。在航空业也得以广泛应用的另一种紧固件是种类繁多的贯穿紧固件。像实心铆钉一样，每种紧固件都是为飞机的某种特定应用而设计的。你要用到的另一种最常见的金属零件是螺纹紧固件：螺栓、螺母和螺钉。
(1) This task is for no galley power. (a) The Galley Power Switch or Cabin/Util Switch is located on the P5-13 module provides power control to all of the galleys through the Bus Power Control Unit (BPCU). (b) The BPCU will automatically remove power to the galleys by de-energizing the Load Shed Relays when an overcurrent condition is sensed. (c) The BPCU is located on the E4-2 rack in the Electronic Equipment Area. (d) The Load Shed Relays are located in the back of the P91 and P92 Power Distribution Panels. (e) The Galley Power Switch or Cabin/Util Switch is located on the P5-13 module on the P5 overhead panel in the Flight Compartment. | 此任务针对的是厨房（Galley）无电力供应问题。(a) 厨房电力开关或客舱/实用开关位于P5-13模块上，通过总线电力控制单元（BPCU）为所有厨房提供电力控制。(b) 当感应到过电流情况时，BPCU将通过去激活负载切除继电器自动切断对厨房的电力供应。(c) BPCU位于电子设备区的E4-2机架上。(d) 负载切除继电器位于P91和P92电力分配面板的后部。(e) 厨房电力开关或客舱/实用开关位于飞行舱内P5顶部面板上的P5-13模块上。
Some aircraft require that they be flown from a cer-tain seat if they could be flown without someone in the other seat,otherwise,temporary ballast must be used.This may often accomplished by placing a specific amount of weight in the baggage compartment.The for-mula for loading temporary ballast is the same as for permanent ballast.There are times when weight must be shifted to move the center of gravity to an acceptable location,the formula here is similar to the ballast formu-la:The amount of to be shifted =(Total weight of the aircraft as it is loaded X Distance the center of gravity is out of limit)/(Distance the weight is to be shifted). | 某些飞机，在一个特定的飞行条件下，为了使重心移至重心极限范围之内，在不需旅客转移所坐位置的情况下，可使用临时配重。完成该项工作，通常是在行李舱放置一个规定的重量。计算临时配重重量的公式与计算永久配重重量的公式相同，为了使重心回到期望的位置，有时必须转移重量，这里有类似于计算配重的公式，用于计算转移重量： 承载飞机！总X甘限外的转移重景 要转移重量的距离
Failure of a main generating channel source in flightwill result in tripping of the associatedgenerator circultbreaker,shedding of the utility buses,and automatic closureof the main AC bus tie breakers. In this manner a singlegenerator will s supply all essential loads. If the cause of thefailure is a faulty main AC bus,automatic bus intertie is in-hibited. Once the APU is started by the crew,the auxiliarygenerator automatically takes over the bus system of the in.operative main channel and utility bus functions are automatically restored. Similarly,loss of power to a main DC buswill cause the DC tie relay to close automatically s so thatformer-rectifier unit. | 空中主电源通道故障时将使相应发电机断路器跳开，通用汇流条卸载，主交流连接接触器自动闭合。这种方式中，一台发电机给所有重要负载供电。如果故障原因是主交流汇流条失效，自动汇流条互联被禁止。只要机组起动APU，辅助发电机将自动代替不工作主通道汇流条系统，并且使通用汇流条功能自动恢复。与此相同，主直流汇流条失效将使直流连接继电器自动闭合，因此两个直流汇流条均由剩余的变压整流器供电。
Now let's look at a half section of the venturi,doesthe shape remind you anything? You are looking at thes section of an airfoil,such as a wing the primary liftcrossproducing surfaceap-plies here as in theventuri,the 22 molecules of air repre-must reach thesenttacertainvolume, both molecules 1trailingedgeof the wing section in the same period oftime,but the 1must travel further thanthe one travelingunder thewingg because a curvedpath it must follow. Again, themolecule travelingg the curved path mustt travel fasterthan the one traveling the straight line. The pressure dif-ferential between the upper and lower surfaces of a wingproduces lift that keepss the aircraft aloft. | 现在让我们来看文氏管半剖面。这个形状使你想起了什么东西？你看翼型横剖面，像机翼，它是一架飞机主要产生升力的表面。同样的原理，在文氏管中也适用。两个气体分子代表一定体积，这两个分子必须在相同的时间到达翼剖面后缘，而沿机翼上表面行进的分子必须比沿机翼下表面行进的分子走得路程远，因为沿机翼上表面行进的分子必须走弯曲的路径。而且，沿着弯曲路径行进的分子必须比沿直线行进的分子走得更快。机翼上表面和下表面的压力差产生了升力，这个升力使飞机保持在空中。
1. BASIC REQUIREMENTS OF SERVOS AS servo system is a device that has the ability to 1respond to) and carry out an order. A sservo s system must beable to fulfill five basic requirements.②They are: a. A servo must be able to accept an order which defines the result that is desired.b. A servo must be able to evaluate the existing condi-tions.or error ,signal.d. A servo must be able to issue a correcting order.based on the error signal, which will properlychange the existing conditions to the desired result.e. A servo must have t the means of carrying out thecorrecting order. quirements,it must possess an error detecting device and acontroller that operates the load positioning motor. | 一、伺服系统的基本要求 能够满服系统是一种具有响应私执行指令的装置，何服系统必须满足五项基本需求： a.伺服系统要能够接收规定期望结果的指令。 b.伺服系统要能够估计存在条件。 c.伺服系统要能够把存在条件与期望结果相比较得出差值或偏差信号。 d.伺服系统要能够依据偏差信号，发出校正指令，正确地改变存在条件到期望结果。 e.伺服系统要有执行校正指令的方法。 为使伺服系统满足五项基本要求，它必须具有一个偏差检测元件和一个操纵负载位移马达的控制器。
In order to eliminate confusion, we will look at eachof the control surfaces individually. Beginning with theailerons. The ailerons aare located on 1the outboard trailingedge of each wing. They provide lateral or roll control ofthe airplane along the longitudinal axis. The ailerons arecontrolled bypilot input commands on the controlwheels or by the auto pilot control system. Trimming of The ailerons athe aileron trim switcheslocated on the aft end of the c center control stand. Anaileron trim indication decal is located on the top of thecontrol column. Aileron position indications can be ob-served on the lower EICAS screen. This is done by push-ing the status button on the P9 panel. | 为避免引起混乱，我们逐个看一下每个飞行操纵舵面，先从副翼开始。 副翼位于每个机翼后缘的外侧，，它们可为飞机提供沿横轴的横向或滚转操纵。它们由驾驶盘上的驾驶员输入指令或自动驾驶仪操纵系统进行操纵。系统的配平由位于中央操纵台后端的副翼配平电门来完成。副翼配平指示标记位于驾驶杆的顶部，可以在下部EICAS显示屏上观察到副翼的位置指示，只需按一下P9板上的状态电门即可观察到。
In earlier days of aviation, airplanes took-off and landed at slow speeds, and often from rough and unimproved plane fields. For this reason, most of these early aircraft use large diameter low pressure tires. Since braking requirements for these earlier aircraft were minimum, their wheel and brake assemblies were usually quite small. Many of these early wheels were automobiles. A type of wheels which requires the beads of the tire to be plied over the rim, when the tire is mounted or de-mounted. But as airplanes became larger and tire strength were increased, these tires became too stiff to force over the wheel rims, and wheels with removable flanges were used to solve this problem. | 在航空发展的初期，飞机的起飞和着陆速度相当低，而且通常可在粗糙的，未经修整的草地机场起飞和着陆。由于这个原因，大多数的这些早期飞机，使用大直径的低压轮胎。因为对这些早期飞机的刹车要求不高，所以这些飞机的机轮和刹车组件通常都是相当小的。许多这些早期飞机都使用单圆盘凹槽定中型机轮，类似于汽车上的机轮装置。这些机轮中，需要有钢丝，当拆装轮胎时，把它压在轮缘上。但当飞机越来越大，对飞机轮胎的强度要求越来越高时，这些轮胎的刚性太大，以至于很难套在机轮轮缘上。为解决这个问题，使用了轮缘可拆卸式的机轮。
The formula for calculating the area of rectangle islength multiplied by width?. L being the length of one ofthesides,aand W beingexthe widthof oneof adjacentsides. In our example,the length of one sside iss 144 inches,and width of the other side is 48 inches,multiply,weare described in s square units.Square is a unique form (of rectangle in which allsides are equal lengths. The angle between adjacent sides 90 degrees. The calculation 0areaa of :sagain of the :8square is done basically the same as that of rectangle.Sincethe same symbol:S. Simplymultiply the length of ( one same number, this is called squaringsidee by the Sthenumber. Our formula for the area of a square becomessimply as S?. | 式中I是一个边的边长；W是其邻边的长度，即为宽。我们的例中，边长是144英寸，其邻边的长度（宽）是48英寸，将它们相乘，我们可求出该矩形面积是6912平方英寸。面积是以平方单位来度量的，正方形是矩形的特殊形式，它的各边长度相等，邻边的夹角是90度。正方形面积的计算与矩形面积计算基本相同。因为它的各边长度相同。我们以同一字母S表示各边长度，边长这同一数字自乘，叫做该数平方，于是正方形面积的公式简化为面积=S²（S的平方）。
Locate the left and right bleed air configurationcards. On each card, there are output low and high test190 buttons. Press each button and observe that the ggreenindicator lights illuminate. Do the s same for tthe (othercard. If the green lights illuminate, the cards are good.Close thecardfileand1 proceed to the flight compart-ment. In the flight compartment , confirm the switch po-sitions of the pneumatic control panel on tthe P5 overhead panel. The bleed switches for the left and right engines should be off.‘ Thee isolation aand APU valvesshould beclosed. The left :and right pack selectorsshould be off. Next prepare to start the engines. Refer-s and cautions pertaining tto enginestarting. | 找到左右引气形态插板，在每个插板上装有低和高输出试验按钮。压下每个按钮，并观察绿色指示器灯亮，对其他插板进行同样的工作。如果绿色指示灯亮，该插板是好的。关闭插板柜，并进入驾驶舱。在驾驶舱内，检查P5舱顶板上的气源控制板的电门位置。左右发动机的引气电门应“关断”。而隔离和APU活门应“关闭”。左右空调选择器应“关断”，接着准备起动发动机。查阅波音维护手册80章有关发动机的程序、警告和告诫。
Let's review we've learnt about the relationship ofpressure and velocityof a fluid in 1 motion. Bernoulli' sprinciple says tthat as the velocity1 of fluid increases,itspressuree decreases. As tthe velocity of air passingthrough a venturi increases,the pressure in the narrow- venturi decreases. As theestt part of the velocity of airincreases over the upper surface of a wing,the pressurelower surfaces causes the wing to rise. Bernoulli's prin-ciple is also partly responsible for fuel flow in an aircraftcarburetor which usess a venturi in theprimary air passage. Venturi may :also be used to create aa measured rateof fluid flow. Venturi-like orifices are found in aircrafthydraulic systems: and in fuel controls. | 让我们复习一下，我们学了有关运动流体压力与速度的关系，贝努利原理认为：当流体速度增加时，它的压力减小。当流过文氏管的气体速度增加时，在文氏管最窄的这段中，压力减小。当机翼上表面上方的气流速度增加时，其压力减小。上、下表面间的不平衡力使机翼上升，在那些主气路中使用文氏管的飞机汽化器中，贝努利原理同样对燃油流动局部起作用。文氏管同样可以用来产生液流的计量速率。
Standby power is provided by a 40-ampere hour(nomi-nal),24-volt,20-cell nickel-cadmium battery. A 1,000 volt-ampere static inverter converts DC to AC and delivers 115-volt, 4oo-Hz power to selected control,instrument,commu-nications,and navigation equipment in the event of a loss ofprimary power. The standbysystem also0 providess a thirdindependant source of AC and DC power required for fail-operational CAT HHIb automatic landings. Battery capacity issufficient to ensure that all standby loads can be supplied forat least 30 minutes after loss of primary power. An additional battery a and battery ( charger, identical to those of thestandby system,provide power to start the APU for groundand flight operations. | 备用电源由40安培小时（额定容量），24伏，20个单元电池的镍一镉电瓶供电。1000伏安的静变流机将直流电转换为交流电，在主电源失效时提供115V400Hz电源到选定的操纵、仪表、通信和导航设备。备用系统也提供第三种独立的交流直流电源，供三类B自动着陆工作失效的需要。电瓶容量足以保证主电源失效后，所有备用负载至少供电30分钟。辅助的电瓶和电瓶充电机与备用系统规格相同，提供电源起动APU,使APU在地面或空中工作。
The amount of lining wear can be checked by measur- ing the distance the automatic adjuster return pin protrudes from the cylinder head,or by the clearance between the disk and the housing when brake is applied.The specifications for both of these measurements are given in the aircraft ser- vicing manual.The proper brake action depends on the sys- tem being full of hydraulic fluid and containing no air.If the pedals field spongy when the brakes are applied,there is fallible air in the system and it must be taken out by bleed- ing the brakes.To accomplish this,simply force hydraulic fluid under pressure through the brake,the master cylinder, and the reservoir until it comes out without any air bubbles present. | 刹车衬片的磨损量，可通过测量自动调节器复位销伸出缸头的距离，或在施加刹车时测量刹车盘与壳体之间的间隙大小来进行检查。这两种测量的技术要求，都在飞机维护手册中给出。正常的刹车效能，依赖于系统始终充满液压油，并且没有空气。如果在施加刹车时，感到脚蹬上有弹性，则说明刹车系统中可能夹持有空气，并且必须给刹车系统放气，将空气排除。为完成这项工作，则要迫使液压油在压力作用下通过刹车装置，主缸筒和液压油箱，直到液压油中没有任何气泡为止。
There are several simple experiments that 0demonstrate Bernoulli's 1conducted with only a sheet of paper. @Hold the paper up toyour lips and blow across the top surface. Notice that thepaper rises. The velocity of the air over the top of the ppaper is greater than thatt under the paper. A low pressurearea is created above the paper and the difference inpressure causesthe vacuum cleaner department of department storeandyou'll see aping-pong, ball suspended in the air abovevacuum cleaner seemingly without sport. The air passing around the curved surface (ot the.ball is traveling 1fasterthan theair just be on the surface. Again,the higherpressure outside the airflow causes the ball to remain inthe center of the airflow. | 有几个演示贝努利原理的简单试验。可用一张纸来进行一个简单的试验。拿一张纸，侧边贴到嘴唇上，吹气经过纸的上表面，体的压力、体积和速度三者间的关系。简单地叙述如下：当运动流流速度，纸的上方产生一个低压区，压力差使纸升起来。如果从车间库房的真空吸尘器车间走过，你会看到乒乓球悬在真空吸尘器上方的空中，看上去不动。绕着球的曲面流过的气流比即将到该表面的气流速度快。气流外面的高压使球保持在气流中心。
Do a check of the Post Flight Report (PFR) and the Previous Leg Report to see if th e ELAC1 OR INPUT OF CAPT ROLL CTL SSTU 4CE1 or ELAC1 OR INPUT OF F/O ROL L CTL SSTU 4CE2 maintenance message is shown: (a) If one of these maintenance messages is shown, refer to the applicable trou ble shooting procedure as follows: - If the maintenance message is related to the CAPT side stick, do the trouble shooting procedure "Loss of the Roll Signal on the CAPT Side Stick for the ELAC 1" Ref. TSM TASK 27-93-00-810-801 . - If the maintenance message is related to the F/O side stick, do the tr ouble shooting procedure "Loss of the Roll Signal on the F/O Side Stic k for the ELAC 1" Ref. TSM TASK 27-93-00-810-802 . ** ON A/C FSN ALL | A. 侧杆识别 (1) 对安装在飞机上的侧杆进行识别 参考 AMM 27-92-41-8 60-801。 (a) 如果飞机上安装的是新一代侧杆单元，参考故障排除程序 参考 TSM 任务 27-93-00-810-988。 (b) 如果飞机上安装的侧杆不是新一代侧杆单元，继续此程序。 **适用于所有飞机序列号的 EMB SB 27-1173，适用于飞机序列号004-006, 011-020, 029-032, 101-101的 EMB SB 27-1234，适用于飞机序列号105-115的 EMB SB 27-1238，适用于飞机序列号004-006, 011-026, 029-032, 101-104的 EMB SB 27-1243，适用于飞机序列号105-115, 151-163, 201-210的 EMB SB 27-1244，适用于飞机序列号004-006, 011-026, 029-032, 101-104的 EMB SB 27-1251，适用于飞机序列号105-115, 151-164, 201-211, 213-218的 EMB SB 27-1255，适用于飞机序列号004-006, 011-026, 029-032, 101-104的子任务 27-93-00-700-181-E。 B. 测试 (1) 检查飞行后报告(PFR)和前一段报告，看是否显示ELAC1或CAPT ROLL CTL SSTU 4CE1或ELAC1或F/O ROLL CTL SSTU 4CE2的维护信息：(a) 如果显示了其中一个维护信息，参考以下适用的故障排除程序：- 如果维护信息与CAPT侧杆有关，执行故障排除程序"ELAC 1上CAPT侧杆的滚动信号丢失" 参考 TSM 任务 27-93-00-810-801。- 如果维护信息与F/O侧杆有关，执行故障排除程序"ELAC 1上F/O侧杆的滚动信号丢失" 参考 TSM 任务 27-93-00-810-802。 **适用于所有飞机序列号。
The speed of rotation of an induction motor is alwaysless than the s synchronous speed , because relative motion be- and flux is needed in order for voltages to be in-ween rotor :+duced in the rotor windings. Typical curves showing torqueproduced as a function of speed are s shown in Fig. 7. Thetorque varies with rotor speed because both the magnitudeand the frequency of the induced voltage depend upon thespeed of the rotor relative to the speed of the flux. Changesof rotor ffrequencychange tthe resistance and reactance01 FigureTorque-Speed1Curves of :anInductionMotor thewindingand thephaseof theanglerotorcurrent;changes (of the phaseoftheanglerotorcurrent shift thero-andpolesN'I S'torrelative to thestatorpoles N and S.1 | 感应电机的转速总是小于同步转速，因为转子和磁场之间的相对运动是转子绕组产生感应电势的必要条件，图7所示是产生转矩为速度的函数的典型曲线，转矩随转子的速度而变化，因为感应电势的幅值和频率取决于转子与磁场的相对速度。转子频率的变化会改变绕组的阻抗和电抗以及转电流的相位角。转子电流的相位角变化又会改变转子N'和S'与定子磁极N和S的相对位置。
Rotation of the magnetic flux past the conductors (ottherefore flow in the short-circuited rotor winding. The di-rection of rotor currents are indicated by dots and crosses s inFig. 6 for a pparticular instant during tthe rotation of theflux. (In the figure, rotor currents a are assumed to be inphase with the rotor induced voltage. This assum ption is cor-cect olyy when the rotor speed nearly equals the synchronousspeed. ) The letters N and S indicating the rotating r northand southnorth and south poles of the rotor produced by tthe rotorcurrents. The rotor is thus aa magnet that tends to align iit-self with the stator field. A torque is produced in a directionto make the rotor follow the rotating magnetic field of thestator. | 旋转磁通穿过转子导体，在转子导体中产生电势，因此电流流过转子短路绕组，图6表示磁通旋转的某一瞬间，转子电流的方向可用圆点和叉号表示。（图中假定转子转速近似等于同步转速，且转子电流与转子感应电势同相）字母N和S代表定子旋转磁场的北极和南极。N'和S'代表转子电流产生的转子磁场北极和南级。因此转子成为一个磁体，试图朝定子磁场方向调节自己，由此产生转矩，方向是使转子沿定子旋转磁场方向转动。
2. COMPONENTS OF SERVO SYSTEMS system is to16er shown in Fig. 1. The object of the servo soutput shaft to repeat theause1themotion of the inputshaft by maintaining the error angle(deviation in angularposition of out put shaft from that of input shaft) as near tozero aas possible. The error indicator determines the magni-udee and direction (of the eerror 2 angle. Under control of thesignal from the error indicator ,the controller exerts a torqueon the output shaft in a direction to reduce the error. T'he304 servo is a closed-loop,or Jeedback system, because a ssignalapplied to the controller causes rotation of the output shaftand thus changes the error angle with the result that an al-tered signal is applied to the controller. | 二、伺服系统部件 伺服系统包括偏差指示器和按照图1方式连接输入和输出轴的控制器。伺服系统的目标是驱动输出轴通过保持偏差角（输出轴离输入轴的角位移偏差）尽可能接近于零而重复输入轴运动。偏差指示器确定了偏差角的幅值和方向。在偏差指示器信号控制下，控制器在减小偏差的方向上给输出轴施加力矩。伺服系统是个闭环或称作反馈系统，因为加到控制器的信号引起输出轴转动，改变了偏差角，这样又改变了加到控制器的信号。
We will now 1 move back to the left side of theairplane, and show the components in the left wing. The to the left aileron extend from the feelcontrol cables trim &. centering mechanism tothe aaileronquadrantoverride mechanism. This mechanism allows 1the cablet of power control unit (system to operate in the 6eventorcontrol rod jam. One of the cables to the aileron quad-rant override mechanism is rolled through a turn aroundpulley. Also located in tthis aarea is the aileron positiontransmitter. This provides inputs for aileron position in-dication on the EICAS status page. A control rod con-nectss the aileron (quadrant override mechanism to)thepower control unitsor PCUs. The components in therightwing aare similar for the right aileron. | 现在我们回到飞机的左侧，介绍左侧机翼内的部件： 左副翼的操纵钢索从感觉配平定中机构延伸到副翼扇形轮超控机构。这一机构使操纵钢索系统在动力操纵组件或操纵杆卡住时工作。到副翼扇形轮超控机构的一根操纵纲索绕在一个转向滑轮上。副翼位置传感器也位于这一区域内，它为EICAS状态页上的副翼位置指示提供输入。一个操纵杆将副翼扇形轮超控机构与动力操纵组件即PCU连接起来，右机翼内的右副翼部件与左侧的一样。
3. BALANCED POTENTIOMETER ERROR INDICATOR Another type device used as a an error detector 1n servosystems is the Balanced Potentiometer? (see Fig. 3). In this Figure 3 'Iypical Balanced Potentiometer System. system, two potentiometers are used in a bridge circuit,where one potentiometer is a command control and the oth-er potentiometer is mechanically coupled to the output shaftof the s servomechanism. A difference between tthe two sset-tings results in the production of an error signal which,inturn, will cause thee servo amplifier or controller to rotateoutput sshaft until the bridge is balanced. The 6theerror signal produced by the balanced potentiometers is used inexactly the same way as that error voltage from a controltransformer. | 三平衡电位计差指示器 伺服系统中作偏差指示器的另一种装置是平衡电位计（见图3）。本系统中有两个电位计用在电桥中，一个电位计用于指令控制，另一个电位计机械耦合在伺服机械的输出轴上。两个装置的差值将产生偏差信号。依次引起伺服放大器或控制器转动输出轴，直到电桥平衡为止。平衡电位计产生的偏差信号与控制变换器产生的偏差电压完全是用于同样方式。
Area and Volume The study of mathematics is basic to the training ofprofessional aviation 1 maintenance technician. To watchyour career,you'll be required to make mathematic cal-culations tthat are vital to 1the s successful completion ofnany tasks. We study in I practice, these calculationsnay, be made safely and easily ensuring the accuracy ofyour work. Amongg the most important these calculationsused frequently in aviation maintenance, aarethemeasurement of area a and volume. Sheet metal for aairframecepairs is ordered and sold by tthe Sexactly how much material to order for particular job,savethe （ customer and your employer money by eliminatingwaste. Engine horsepower is based in part on the cubicinch displacement or volume of the engine cylinders. | 第二课面积和体积 数学学习是专业航空维修技术培训的基础。无论何种职业，都需要做一些数学运算，这些计算对于成功地完成许多工作是必不可少的。我们在实践中学习，这些计算可能会使工作的精确性可靠地容易地得到保证。在航空维修中，常用的这些计算中最重要的就是面积和体积的度量。修飞机用的金属板是按平方英尺来订货和出售的。精确地知道为了特定的修理工作应定多少材料，这将避免浪费，从而节省买主和用户的财力。发动机的马力部分地以立方英寸汽缸工作容量或发动机汽缸体积为基础。
locity. Vectors must have both magnitude and directionVector quantities added together will produce a resultantvector quantity. A simple method of adding vector quan-tities is to lay them out on the graph,use the divisions ofthe graph to represent magnitude and use directional ar-rows,the direction in which the arrows point maybe re-lated to a starting point. Clockwise around that pointsimply draw t the arrows to the proper lengths and in theproper direction, and add them by 1placing the arrowsnose to tail,one after the other,then draw an ?arrow fromthe starting point to the end of the last arrow,this is theresultant vector quantity. The length of this arrow is theresultant magnitude and direction from tthe startingpoint to its end is the resultant direction. | 速度必须以向量或矢量表示。向量必须既有大小又有方向。向量相加将得到一个合向量。向量相加的简单方法是把它们画在这张图上。用线段的刻度表示大小，并使用有方向的箭头，箭头所指方向多半与起点有关。顺时针绕着那个点，简单地画出有箭头的线段，使其长度和箭头指向都是合适的，让这些带箭头线段一个接一个，首尾相接，把它们加起来，最后，从起始点到最后一个箭头的尖端画一个带箭头的线段，它就是合向量。这个带箭头线段的长度代表合向量的大小，从起点到端点的方向就是合向量的方向。
The inboard half of the wheel is usually fitted with harden steel keys to drive the brake disks, and with hardened and polished steel bearing cup shrunk into the cavity in the center of the wheel. Tapered roller bearings ride between the cone on the landing gear axle and this bearing cup. In addition, grease seals are fitted to the bearing cavity to protect the bearing from dirt and water. One of the biggest threats to a safe landing is that of blow out, this is caused by excessive heat generated by the emergency brake application, usually during an aborted take off. To prevent this, jet aircraft wheels are fitted with thermal fuses. These are hollow plugs filled with a special alloy which melts and deflates the tire before the heat can cause the tire to blow out. | 内半侧机轮，通常带有很硬的钢键来带动刹车盘，并且把经硬化和抛光过的钢质轴承套热压在机轮中心的内腔中。锥形滚棒轴承，在起落架轮轴上的锥形面和该轴承套之间进行滚动。另外带油脂的封严装置，装于轴承腔中，以防止灰尘和水进入轴承中。对安全着陆的最大威胁之一是爆裂，这种情况通常在中断起飞期间，由于应急刹车产生过量的热而引起。为防止这种事故发生，喷气式飞机的机轮，装有热熔断器。这些热熔断器是空心的堵塞，其空腔内装有特种易熔金属，在热引起轮胎爆裂之前，易熔金属熔化，并使轮胎放气。
The automatic adjusters must be checked,especially the torqueless type,to be sure that they have the proper friction between the grip collar and pin.Also the torque on the nut of the torque type return pin must be properly ad- justed,and the nut safetied as specified in the overhaul man- ual.Carefully examine the return pin for any indication of nicks or scratches that would prevent the pin from pulling through the collar.Failure of the pin that pulls through the collar would result in the loss of braking effectiveness. When the lining pucks are replaced,be sure the smooth side of the lining is installed so it faces the disk.When the brake has been assemblied and it's back on the aircraft.Check to be sure that there are no indications of leaks when pressure is applied and held. | 必须对自动调节器进行检查，特别是无扭力型的，以确保它们在夹持环和销之间有正确的摩擦力。在扭力型复位销螺帽上的扭力，也需进行正确调整，应按翻修手册中的规定，对螺帽进行保险。仔细检查复位销有无任何划伤或刮伤的迹象，划伤或刮伤会妨碍复位销从轴套中拉回。如果不能将销从轴套中拉回，将导致刹车作用失效。当更换了刹车衬片块时，确保衬片的平滑一侧面面向刹车盘。当组装好了刹车装置，并将其装回到飞机上时，则要在供压并保持压力时，检查刹车系统，确保无漏油迹象。
In summary,the anti-skid/auto-brake control unit proThis is an non-volatile memory which stores the faults iden-tified by continuous monitor,BITE system. The control unitalso enables the ( operator to run test to determine the anti-skid and auto-brake operational condition. The anti-skid/iuto-brake control testt provides a complete electrical checkof the anti-skid and auto-brake systems. The normal and al-ternate anti-skid/auto-brake tests provide the checks ofnormal and alternate anti-skid valve functions. This testcauses the valves to release brake pressure and reapply. Theuto-brakeapplication testt provides 2acheck of the aautobrake module function. This test will cause the module toapply brake pressure to the level selected,release the brakepressure and disarm the auto-brakes. | 概括来说，防拖胎/自动刹车控制组件，为进行故障识别而对故障进行储存。这是一个非易失的存储器，它储存由连续监视BITE系统所识别出的故障。该控制组件也能使用户通过试验来确定防拖胎和自动刹车的工作状况。防拖胎/自动刹车控制试验对一个防拖胎/自动刹车系统进行全面的电路检查。正常和备用防拖胎/自动刹车试验，提供正常和备用防拖胎活门功能的检查。这个试验能使活门松开刹车压力和重新施加刹车压力。自动刹车使用试验，提供自动刹车组件的功能检查。这个试验，将按所选的刹车压力水平，使该组件施加刹车压力，松开刹车压力并使自动刹车解除预位。
The AN73 through AN 81 series bolts are similar tothe AN standard steel bolt in appearance, but they havea thicker head and are drilled through all the flats to aaccept safety wire. This series of aircraft bolts has aa.corre-spondingset of MSS part numbers. Measurements forthese bolts a are included in thepart numberss just as inthe AN 3 through 20 series. @Where a aircraft structure issubjected to pounding loads or wherestructure iss bothriveted and bolted, close-tolerance bolts may be used.These bolts are machined toa:fit of ±0. 0005 inch andmust be driven intopositionl with a12 to 14 ounce ham.mer.(Close-toleranceboltsare identified by ttheten spartnumbers AN 173 through AN 186, they ? are measured thesameass the AN standard steel bolts and have a trianglemarking on the bolt head. | AN73一AN81系列螺栓外表与AN标准钢质螺栓相似，但它们的螺栓头要厚而且所有面上都钻了孔以打保险丝。这一系列的飞机螺栓具有相应的一套MS零件号。这些螺栓的测量与AN3一AN20系列-一样，也包括在其零件号中。在飞机结构受到连续冲击载荷或是飞机结构需要同时铆接和栓接的地方，可以用精密公差螺栓。这些螺栓加工到土5/10000英寸的配合且必须用12一14盘司（英两）的榔头击打到位。精密公差螺栓可根据其零件号AN173-AN186来辨别，它们和AN标准钢质螺栓的测量完全相同，螺栓头上有一三角标记。
We may illustrate simply the tremendous aamount offorce that generated by lift. Suppose the lower surface ofhastheof about 15,000 areawinge inchesanTsquare pressure is reduced in throat of the carburetor. Iet's in-t a tube in the narrowest part of the venturi,and at-serttach thetube toa fuel ssupply which is open to atmo-spheric pressure. The difference in pressure between at-mospheric pressure on the fuel supplypressure in andthee venturi causes fuel to flow into the venturi where fu-el is mixed with air before enteringthe engine combus-tion chambers. Venturi or orifices may be found in otherparts of the aircraft ,in a hydraulic line or a fuel control, measured orifice produces a measured pressure differ-aential between two0 sides of the line ,causing fluid to flowat apre-determined rate. | 我们可以简单地说明由升力产生的巨大力量。假定机翼下表面面积约为1500平方英寸。记住，压力是单位面积上的力，每平方英寸15磅的压力将会在机翼下表面产生225000磅的力。弯曲的机翼上表面，其面积比下表面面积大，大概为20000平方英寸。而上表面上每平方英寸的压力是比较小的。如果机翼上表面上压力减小到每平方英寸10磅，则总的力将减小到200000磅。机翼上、下表面的压力差是25000磅。比较大的力作用到机翼下表面上。这是对机翼上产生升力的极端简化了的解释。基本思想是正确的，只是还有其他因素要考虑，像翼剖面形状、攻角、升力系数和阻力系数，以及流过翼面的气流速度。我们看到了不论在有动力飞行，还是无动力飞行中，贝努利原理如何在飞机机翼上产生升力。然而，贝努利原理对于飞机发动机中一些重要的功能也同样适用，特别是燃油流过飞机汽化器，就是应用了贝努利原理。让我们等一会儿回到风洞中的文氏管，你会回想起文氏管节气门内压力低于文氏管外面的压力。在浮子式飞机汽化器的主油路中可以找到文氏管。当靠活塞把空气抽到发动机中时，汽化器节气门中压力减小。让我们把一个管子插入文氏管的最窄的部分内，并把该管连到供油浮子室上，这个供油浮子室是开与大气相通的。供油浮子室上的大气压与文氏管内压力之间的压差使燃油流入文氏管，在这里，燃油与空气在进入燃烧室之前进行混合。在飞机的其他部件中，如像液压管路或燃油调节器中，都可以看到文氏管或喷孔。计量孔在管路两侧之间产生计量压差，使流体以预先确定的速率流动。
Aircraft manufacturers may locate the datum any-where on or off the aircraft. The location of the datumfor a particular aircraft is g given in the aircraft certifica-datums aretion（documents. Common locations for (thefire wall,the tip of propeller spinner and at a specifieddistance ahead of the aircraft. It should be emphasizedthat datum is onlya reference and may be located anywhere the manufacturer decides. Each1 piece of equip-weight of the aircraft is concentrated,the center of grav-ity,are all located at a specified distance fromthe da-tum. These ( distances are expressed in inchesand :areshown in the datasheets as station numbers. Stationnumber 42 is the 42 inches from the datum. Station num-bers aheadd of the datum aree given a negative sign aandthose after datum 2 given a positive sign. | 飞机制造厂可以把基准点（面）定位于飞机上或飞机外的任何地方。各个飞机的基准面位置均在该机合格证文件中给出。基准面的一般位置在防火墙、螺旋桨桨毂盖和飞机机头前一定距离的地方。应当强调，基准面只是一个参考面，它可以由制造厂家定位在任何位置上。每件设备，每个舱和飞机全部重量的合力集中点（重心）都距基准面为规定的距离。这些距离以英寸为单位，并在数据表中表示为站位数。站位数42距基准面42英寸。基准面前面的站位数要加负号。基准面后面的站位数取正数。
Lesson Twelve Landing Gear We will begin by looking at the landing gear controlthe 1nose operationand the major components of the landing gear system.The control and indication components are located onthe first officer’ s instrument panel. These componentsinclude the landing gear lever, landing gear lever lockoverride, alternatee gear extension switch, and the posi-tion indicator lights. The green landing gear lights are il-luminated when the gear is in the down and lock posi-tion. The amber warning lights are illuminated when thegear is in transit or if an abnormal condition exists. Inthe event of abnormal condition, a message will appearon the Engine Indication and Crew Alerting System orEICAS. The nose and main landing gear systems are op-erated by the 1We will now look at the major components and operationof the nose gear system. | 第十二课起落架 我们将首先介绍前起落架和主起落架共用的起落架控制装置和指示部件。然后，介绍起落架系统的工作和主要部件。控制装置和指示部件位于副驾驶仪表板上。这些部件包括起落架手柄、起落架手柄锁定超控装置、备用起落架放下电门，以及位置指示器灯当起落架在放下位并且在锁定位置时，绿色起落架灯亮。当起落架处于移动过程中，或存在不正常状况时，琥珀色警告灯亮。在出现不正常状况时，在发动机指示和机组报警系统或EICAS上将会出现信息。前起落架和主起落架系统，由来自左液压系统的压力驱动。现在我们观察前起落架系统的主要部件及其工作情况。
Another of the most common of the threaded fas-teners is the s screw. Although there are several differenttypess of screws, there are three basic classifications usedin aircraft constructionMachine screws, structuralscrewsandself-tapping screws. ? Machine screws aareusually a a class two fit, available in coarse or fine threadsTand are normallyused in non-structural aapplicationsStructural screws are made of high strength steel andareusuallyidentified byan X or ccrossonthescrewhead. The self-tapping screw is used to hold thin piecesof sheet metal, plastic or ply wood together. screw has a blurtt point and slightly finer threads. Re-gardless of the classification,these sscrews fall into, thereare several different head shapes: trusss head, roundhead. washer head, 82° and 1oo* countersunk head, thecounter sunk oval head. the fillister head and pan head. | 另一种最常见的螺纹紧固件是螺钉，虽然有几种不同类型的螺钉，但在飞机结构中有三种基本形式：机螺钉、结构螺钉和自攻螺钉。机螺钉通常采用二级配合，可以是粗螺纹或细螺纹，并通常用于非结构的地方。结构螺钉是由高强度的钢制成的，通常根据其螺钉头上的X或十字来辨别。自攻螺钉用于把簿的金属板、塑料或胶合板固定在一起。A型螺钉末端较尖，而B型螺钉末端是圆头的，而且螺纹稍微细些。不管其分类，这些螺钉的螺钉头有几种形状：大圆头、圆头、垫圈头，82°和100°理头、椭圆理头、.1槽凸圆头和大柱头（皿形头）。
Lesson Twenty-Three Servo Systems One means of causing an output shaft to follow the ar-bitrary motion of an input shaft is the synchro transmitter-servo system. Synchro systems can operate between shaftsseparated by aa considerable distance but cannot supplytorque a amplification—the torque delivered to the load ccarnever exceed the input torque. For this reason ,and becausethe error angle increases when large torques are transmit-ted, synchro systems are employed only t to turn dials andpointers,move control values,and actuate other low torqueloads. Servo systems, on the other hand, can supply thelarge torques required to move heavy loads,and only a verysmall torque need be applied at the input shaft. Remote op-eration is not inherent in a servo system but may be ob-tained if data t transmission devices, usually synchros, aremade part of the system. | 第二十三课伺服系统 由输入轴随意运动引起输出轴运动的一种形式是同步发送接收系统。另-一种形式是伺服机构或伺服系统。同步系统可在相当大的距离内在两个分开的轴之间工作，但不提供力矩放大一传送到负载的力矩不能超过输入力矩。由于这个原因，并且在传送大力矩时，偏差角增大，同步系统只能用于转动刻度盘和指针，移动控制活门和驱动其他小力矩负载。另一方面，伺服系统可提供要求移动大负载的大力矩，只需给输入轴加上很小的力矩。遥控运行不是伺服系统的固有特性，但可以通过数据传送装置实现，通常同步器作为系统的一部分。
With power provided to the aircraft,check and closethe six EICAS circuit breakers on the P1l panel. The E-ICAS provides extensive BITE monitoring. This moni-toring isolates system failures to the LRUs,if possible. ?②EICAS shows ( one or more of the six messages when anEICAS fault is detected. The first two messages are levelC advisory message:EICAS display and EICAS controlpanel. Left ( or right EICAS computer and EICAS dis- lgree show on the status page a and EICAS BITE showsonn the ECS/MSG maintenance page. For a display unitproblem ,the affected unit shuts down and a level C mes.this example ,the lower unit is inoperative and will be re.placed. The EICAS display units are interchangeablewith the display EHSI units. First,remove power fromthe unit by opening the EICAS lower indicator circuitbreaker on the Pll panel. Install a “Do not close"identi-fier. | 在飞机通电后，检查并闭合P11板上的六个EICAS电路跳开关。EICAS提供广泛的BITE（机内自测试设备）监视。如有可能的话，这种监控可将系统故障隔离到航线可更换组件（LRU）。当探测到EICAS故障时，EICAS显示六个信息中的一个或多个。前两个信息是C级报告信息：“EICAS显示器”和“EICAS控制板”。左右EICAS计算机和EICAS不一致将显示在状态页上。EICASBITE显示在ECS/MSG（环境控制系统信息）维护页上。如一个显示器故障，受影响的显示关断，C级信息“EICAS（DISPLAY）”出现在未关断的显示器上。在这个例子中，下部显示器不起作用，将被更换。EICAS显示器与EHSI显示器是可互换的。首先，断开P11板上的EICAS下部显示器电路的跳开关，从显示器上撤掉电源。在跳开关上挂上“请勿闭合”的标牌。
The magnitude of the (current in1 coil A depends, ofcourse,on the amount of error. The equality of currents incoilss A and B assumed up to thiss point therefore doesnotusually e exist. As a result, the field in the induction 1 motorvaries in magnitude as it rotates. For small error angles,thefield has aa minimumi value aatthe iinstant of thecycleatwhich it is along the axis of coil A. Such a field is said to beelliptic,because it can be represented by aa rotating vector,thee tip of which traces an ellipse as the vector turns. SeeFig. 9. If a motor with a high r resistance rotor is 6 employed,the effectiveness of the elliptic field in producing torque isvery1 nearly proportional to the minimum amplitude of theflux vector during its rotation. Therefore,the torque of theservo motor is roughly proportional to the error angle,andsmooth control of the outputt shaft is obtainable. | 当然，A线圈的电流幅值取决于偏差量的大小，可假定某一时刻A、B线圈电流相等，当然这一时刻并不存在，因此感应电机磁场旋转时，其幅值也会变化。对小的偏差角，当磁场沿A线圈轴线方向时，磁通有最小值，这种磁场称作椭圆形磁场。由于磁场可以用旋转相量表示，当相量旋转时，它的端头形成的轨迹是个椭圆，如图9所示，若使用高阻抗转子电动机，用来产生转矩的椭圆磁场的效率几乎与磁通相量在旋转过程中的最小幅值成正比。因此伺服电动机的转矩与偏差角近似成正比，可以实现对输出轴的平滑控制。
The error indicator and controller may take a wide vari-some device for developing the output torque. Servos aareclassified as electrical, hydraulic, pneumatic, or mechanical accordance with the type of servo motor used. Only elec-n0trical servo systems will be discussed in this course. Electri-cal servos use electric motors of some sort. The controlleroften contains,in addition to thee servo motor,a power am-plifier to enable the weak signal from the error indicator tocontrol the large amounts of power supplied to the motor.This power amplifier is generally referred to as theservcam plifier. The error indicator is most frequently a synchrodevice. In electrical servo systems,a synchro0 generator andcontrol transformer are connected 1 mechanically to the input and output shafts. The control transformer is then the errorindicator,its rotor voltage S serving as input signal for thecontroller. | 偏差指示器和控制器可以采用很多种形式。控制器必须含有伺服马达或一些产生输出力矩的装量。伺服系统可按照所用伺服马达的类型划分为电动式、液压式、气动式或机械式。本课程只讨论电动伺服系统。电动伺服系统使用多种电动马达。除了伺服马达外，控制器一般还包括功率放大器，能使来自偏差指示器的弱信号转换为较大功率供给马达。这种功率放大器通常称作伺服放大器。偏差指示器最常见的是同步装量。电动伺服系统中，同步发电机和控制变换器机械联接到输入和输出轴上，控制变换器即偏差指示器，其转子电压用作控制器的输入信号。
Flight Control --- Tail The flight control surfaces we' ll look at include thehorizontal stabilizer, t the elevators and the rudder. fAllthe control surfaces are r powered by pressure fromthethree hydraulic systems. There is no manual reversion inany1 of the flight control surfaces. In the e event of dualengine failure, the ram air turbine, or RAT,is deployed.This will1 provide the necessary power to primaryflightcontrols to maintain control of the a airplane. New lightweight materials are used extensively in the manufactureof the7 757 control surfaces and associated hardware.Graphite, KEVLAR and KEVLAR graphite hybrid com.posite materials have been incorporated into flight ccontrol s surfaces. ①Advanced two a aluminum alloys a are usedin the primary s structures. In1 order to eliminate confusion , we will look at each of the control surfaces individ-ually, beginning with the horizontal stabilizer. | 第七课飞行操纵—一尾翼 我们将要看到的飞行操纵舵面包括水平安定面，升降舵和方向舵。所有操纵舵面，都由来自三套液压系统的液压动力驱动，任何飞行操纵舵面，均无人工反向装置。在双发都故障的情况下，可放下冲压空气涡轮或RAT。这将提供最基本的飞行操纵所需的动力，以保证对飞机的操纵。在757操纵舵面和有关的金属零件的制作上，已广泛使用重量轻的材料。石墨、KEVLAR和KEVLAR石墨复合材料已用到飞行操纵舵面上。在主要结构件中使用了两种先进的铝合金材料。为避免混淆，我们将分别介绍各个操纵舵面，并从水平安定面开始。
Newton's Second Law of Motion deals with the ac-celeration or the rate of change of the velocity of a bodyin motion. Newton's Second Law states that the aacceler- produced in a mass by a given force is directly pro-ationportional to t the force,and inversely proportional to thes of the body. Let' s consider tmassthe twopartsof Newton's Second Law :separately. Acceleration (or thecate of the change of velocity is directly proportional tothe force a applied. A bowling ball may be set in motionby a relatively small amount of force. However,a ggreaterforce will produce a greaterr acceleration of the bowlingball. The rate of change in velocity from 0 to velocity atthe time the ball is released is illustrated here ,the ball inthe lower half of the picture covers a muchgreater distance in the s same time I period as the ball in tthe upperhalf of the picture. Force and acceleration are sshown to proportion to each other | 第二定律叙述如下：由给定的力使一定质量的物体产生的加速度正比于该力，而反比于物体的质量。让我们分别考虑牛顿第二定律的两部分。加速度或速度变化率正比于所加的力。相对较小的力可以使保龄球开始运动。然而，较大的力将会使保龄球产生较大的加速度。保龄球投放时，速度从零变到该速度的变化率在这里用图说明。在相同的时间间隔内，图下半部中保龄球比图上半部中保龄球走过距离要远得多。力和加速度相互成正比。
The fault isolation manual requires a lamp test first.Then the following test :place the p press test BIT switch tothe BIT position a and then 10 recall the fault. Note release to中that the first failure is displayed,subsequent BIT selectionswill (displayaany remaining faultss until“TEST END"is 247 displayed and indicating no remaining faults. The “TESTEND"message can be cleared by placing tthe press test BITswitch to the “press test"position. Refer to table 101 in thefault isolation manual for c corrective action regarding of anyof the fault codes 1 which are on display. ? After correctingthe fault,press the reset button on the control unit to clearthe faults stored in memory. Note that the inter display willread"memory clear"for about 5 seconds. In addition to thefault identification procedure usingthee unit memoryandBITE programs,several operational checks may also be con-'verify"and rotary brake test switches. | 故障隔离手册要求首先作灯泡测试。然后作下面的测试：将压下测试BIT电门放到BIT（自测试）位置，然后松开该电门，以便调出故障。注意显示的第一故障，其后，BIT选择将显示任何存在下的故障，直到显示“TESTEND”（测试结束）并表明已显示了所有的故障。将压下测试BIT电门放到“presstest”（压下测试）位置，即可清除“TESTEND”（测试结束）信息。查阅故障隔离手册中的表101，以便找出与任何显示的故障代码有关的排故工作。在故障排除之后，压下控制组件上的复位按钮，以清除存储在存储器中的故障。注意，内部显示器将显示“MEMORYCLEAR”（存储清除）约5秒钟。除了使用组件存储器和BITE程序所作的故障识别程序之外，还要进行使用检查，这种检查在组件BITE板上进行，检查时要使用“enable verify”（使证实）verify”（证实）以及旋转式刹车测试电门。
Now,let's turn our attention to the measurement ofsion ,however,solid objects,as we've ever learned,occu- dimensions: lengths, widths andpysspace in threeheights. First, let' s examine the r rectangular s solid. Tofind the a area of one face of a wooden block,we multiplythe length,times the width. To find the volume,we sim-ply1 multiply that product by the measurementt of thethird dimension,height. Our formula for finding the vol-imee of a rectangular solid is : The length times the widthcubicc units. A rectangular solid having a length of 224inches,a width of 18 inches and height of 12 inches,con-tains 5,184cubic inches. A cube is a rectangular ssolidwith all edges of equal lengths. The formula for findingthe volumee of a cube would then be:The volume equals S1 times S2 times S3. Since all sides are equal,the formula becomes simply ass cubed. For example,a cube measuring 6 inches on each side would contain 2 216 cubic inches. | 现在，让我们看看体积的度量。到此，我们的计算工作都只是从两维来进行的。然而，正如我们曾知道的，实心物体占据三维空间：即它有长、宽和高。首先，让我们分析长方体，为求木块一个面的面积，我们将长乘以宽。为求体积，我们只需把上述结果再乘以这第三维尺寸一一高的值。求长方体体积的公式是：长×宽×高（L×W×H）。其结果用立方单位来表示。一个长方体，长为24英寸，宽为18英寸，高为12英寸，则其体积等于5184立方英寸。立方体是所有各边长度都相等的长方体。计算立方体体积公式则是：体积等于S1乘S2乘S3（体积=S1×S2×S3)。因为所有各边都相等，所以公式变成边长的立方。例如，每边边长为6英寸的立方体，体积将等于216立方英寸。
onthedual axle truck, a retract actuator, mounted to the wingstructuree outboard of trunnion,and a typical short strut. The main gear system is maintained in the extended po-sition by a lock link and folding side brace. This struc-ture is stabilized by aa drag s strut. The main g gear is held inthe retracted position by a up-lock hook. The main geardoors are hydraulically sequenced to remain open whilemounted on each maingear truck beam between the aftside of the inner shock< strut and the aftt end of the truckbeam. Tilt the truck assembly 9. 6 degrees nose up, aasweight is relieved from the gear during take off. Precisegear tilt ensures proper feed of thegear into the wheelwell during extension and retraction. Gear tilt also posi-truck beam ftions targetsand ssensors on the tfor&air/ground sensing. Normal extension or retraction time forthe landing gear is approximately 13 seconds. Normal ex-tension is essentially the 1reverse ( of retraction. | 主起落架系统包括装在双轴转向架上的4个机轮，一个收起作动筒，装在枢轴外侧的机翼结构上的作动筒，以及一个典型的短支柱。由锁定连杆和折叠式撑杆，将主起落架系统保持在放下位置。这种结构由抗拖支柱来进行稳定。主起落架由上位锁钩保持在收起位置。在主起落架处于放下位置或收起位置时，主起落架舱门按顺序由液压力保持在打开位置。液压作动筒固定在每一个主起落架转向架梁上，该梁位于内侧减震支柱的后侧和转向架梁后端之间。在起飞期间，当飞机重量从起落架上脱开时，使转向架组件倾斜9.6度，机头上抬。在起落架放下和收起期间，精确的起落架倾斜确保起落架进入轮舱时具有正确进入量。起落架倾斜也会移动用于空/地传感位的于转向架梁上的目标块和传感器。起落架的正常收或放的时间约为13秒。正常放下起落架实际上与收起落架的程序相反。
The most used servo in avionics applications is the elec- servo with control transformer error indicator. Atricalblock diagram of this servo system is drawn is Fig. 2. If aH Figure 2 Block Diagram of an Electrical Servo Using a Control Transformer as an Error Detector. dc motor is used in this : system, the amplifier in the figuremeans of rectifying the alternating voltagenustt include a 1from the synchro together with a means of increasing theac motor isused,an ac amplifier is re-power level. If an :quired. In the system shown in Fig. 22 the error aangle be-cween the input and output shafts determines the phase andmagnitude of the eerror voltage developed bythe controltransformer and fed to the servo amplifier. This in turn con-trols the direction and magnitude of the torque applied tothe output shaft by the s servo motor. Many types (of servo306 applications,the two-phase 1nduction motor 1s most commonly used. It will be the only servo motor discussed in thiscourse. | 大部分航空电子应用中的伺服系统是带控制变换器偏差指示器的电动伺服系统。这种伺服系统的框图如图2所示.若这个系统用直流马达，图中放大器必须具有将同步系统的交流电压整流，同时进行功率放大的功能。若使用交流马达，则需要交流放大器。图2所示的系统中，输入轴与输出轴之间的偏差角，确定了由控制变换器产生并送到伺服放大器的偏差电压的相位和幅值。偏差信号依次控制由伺服马达加到输出轴上力矩的方向和幅值。电动伺服系统使用很多类型的伺服马达，而在航空电子应用中，两相感应电机是应用最广的。因而本课程只讨论两相感应伺服马达。
(1) Turn the CROSSFEED switch on the P5 panel to the valve-open position. (a) Do a check to see if the VALVE OPEN light comes on bright while the valve changes position and then stays on dim when the valve is fully open. (b) If the VALVE OPEN light stays on bright and does not become dim, then do the Fault Isolation Procedure below. (c) If the VALVE OPEN light comes on bright and then stays on dim, then continue.;(2) Turn the CROSSFEED switch on the P5 panel to the valve-closed position. (a) Do a check to see if the VALVE OPEN light comes on bright while the valve changes position and then goes off when the valve is fully closed. (b) If the VALVE OPEN light stays on bright and does not go off, then do the Fault Isolation Procedure below. (c) If the VALVE OPEN light comes on bright and then goes off, then there was an intermittent fault.;ECCN9E991BOEINGPROPRIETARY-Seetitlepage for details;Oct15/2020;D633A103-SHZ;Page250;SHZALL;EFFECTIVITY;FAULTISOLATIONMANUAL;737-600/700/800/900 | (1) 将P5面板上的CROSSFEED开关转到阀门开启位置。 (a) 检查一下，看看在阀门变换位置时，VALVE OPEN指示灯是否亮起，当阀门完全打开时，指示灯是否保持微亮。 (b) 如果VALVE OPEN指示灯保持亮且不变暗，那么请执行下面的故障隔离程序。 (c) 如果VALVE OPEN指示灯亮起然后保持微亮，那么请继续。;(2) 将P5面板上的CROSSFEED开关转到阀门关闭位置。 (a) 检查一下，看看在阀门变换位置时，VALVE OPEN指示灯是否亮起，当阀门完全关闭时，指示灯是否熄灭。 (b) 如果VALVE OPEN指示灯保持亮且不熄灭，那么请执行下面的故障隔离程序。 (c) 如果VALVE OPEN指示灯亮起然后熄灭，那么可能是一个间歇性故障。;ECCN9E991BOEINGPROPRIETARY-参见标题页以获取详细信息;2020年10月15日;D633A103-SHZ;第250页;SHZALL;有效性;故障隔离手册;737-600/700/800/900
The most common standards used in the aircraft in-dustry are the Airforce Navy or AN standard, the Na-tional Aerospace or NAS standard, a and the Military orMS standard. These standard designators refer to the en- data, materials and processes used to designgineering of aircraft hardware.produce t the various itemsand(!)These (designators eliminate thee need for elaborate descriptions for each piece of hardware bythe aircraftmanufacturer. For example, the P/N MS 220470AD4-4identifies this a an aircraft rivet made of 2117 aluminumas aalloy with a shear strength of 30, 000 pounds 6 per squareinch, the rivet is 1/8 inch in diameter and 1/4 inch long.You will notice that the number 2 117 is a standard des-ignator for a particular alloy of aluminum, the principle1 alloying element is copper with a trace of magnesium. Adash followed by a T3 designator indicates that the alloyhas been solution heat-threated and cold-worked to pro-duce the proper hardness for which the rivet is designed. | 用于飞机工业的最常见的标准是：空军海军标准即AN标准，国家宇航标准即NAS标准和军用标准即MS标准。这些标准标号表示了用以设计和加工各种不同飞机金属零件的工程数据、材料及加工工艺，从而省去了飞机制造商对每一金属零件的烦琐说明。例如P/NMS20470AD4-4标明这是：2117铝合金飞机铆钉，剪切强度为30000磅英寸²，直径1/8英寸，长1/4英寸。你将会注意到数字2117是某种铝合金的标准标号，这种合金的合金元素主要是铜，外加微量的镁。波折号后面紧跟的标号T3表明这种合金已被进行过固溶热处理和冷加工，这样可使其达到铆钉的设计硬度。
An aircraft flies at a s speed of 100 mile/h,on thecourse of 045 degrees,then turns to a course of 090 de-turnss south to aacourse ( of 180 and reduces speed to 90mile/h. What is the resultant vector?Establish a startingpoint,draw a line from that point parallel to 045 degreeline on the compass rose,mark a point on the line repre-senting 100 mile/h, let one degree of latitude equal 10mile/h,the length of the first vector will then be eequal0 100 degrees of latitude,from thatpoint,draw anotherline parallel to 09o line on tthe compass rose,again markthe length of the line,this time using 12 degrees of lati-tude to represent 120 mile/h,draw the last line pparallelto 180 line on the compass rose and use 9 degrees of lati-tude to represent 900 mile/h,connect the starting pointwith the end of the last line,determine the direction byrelatingg the line to the compass rose. The length of theby a force acting in an equal and opposite direction,theresultant vector quantity is 097 degrees 30 minutes at 190mile/h. | 一架飞机以每小时100海里的速率在045°的航向飞行，然后转到090°航向，并加速到每小时120海里，接着飞机转向南至180航向，并减速到每小时90海里。合向量是什么？确定一个起始点，在罗盘记录盘上画出一条平行于045°线的直线，在该直线上标出代表每小时100海里的点，令纬度1°等于每小时10海里，第一个向量长度将等于纬度10°，在罗盘记录盘上从这一点画平行于090°直线的另一直线，再标出线的长度，这次利用纬度12代表每小时120海里，再在罗盘记录盘上画出平行于180°直线的最后一条线，并用纬度9°代表每小时90海里，将起点与最后一条线的终点连接起来，通过建立这条连线与罗盘记录盘的关系，来确定方向。以纬度表示的这条连线的长度将是合成速率，合成向量是097°30分，每小时190海里。
When deployed into the air stream,a turbine drives thehydraulic pump to supply fluid to the center system. Thepump0 and turbine are mounted on the strut housing whichpivots on airplane structure. The RAT is automatically excended when tlow. The RAT maybe manually deployed by aactivating聘switch located on the P5 overhead panel. The switches356 guarded to prevent accidental deployment. To retract theRAT,the turbine must be properly centered on the strut.This is accomplished by carefully aligning indicator markson the propeller hub and swing a arm. In addition to deploy-ing the RAT,the ground manual switch will also retracted.Located next to theground manual switch,a tachometermodule. ILocated above the in-board the RAT check-outmodule. A r reservoir pressurization module is located onthe keel beam f forward of main wheel wells. Access is Iprovided through either air conditioning door. Its purpose is topressurizee hydraulic reservoirs with pressure received fromthe left and right airplane environmental control systems. | 当RAT已放出时，涡轮传动液压泵，向中央系统供液压油。液压泵和涡轮固定在吊架壳体上，该吊架壳体装在飞机结构上的枢轴上。当双发的发动机转速变得低时，RAT自助放出，RAT也可通过致动位于P5顶板上的－个电门，而使其人工放出。该电门加有防护罩盖，以防偶然致动而放出RAT。为收起RAT，该涡轮必须正确地定中在吊架上，通过小心地对准螺旋桨桨毂和转向臂上的指示标记，可将涡轮定中放在吊架上。除放出RAT之外，一个地面人工电门也用于收起RAT，紧挨地面人工电门的是转速表组件，位于内侧上方的是RAT检查组件。液压油箱增压组件位于主轮舱前面的龙骨大梁上，通过任一个空调舱门，可接近该组件。增压组件的作用是利用从飞机左右环境控制系统所接收到的压力，对系统进行控制。
5. SERVO SYSTEMS USING TWO-PHASE INDUC-TION MOTOR One method of controlling an induction motor in a low-powered servo system is illustrated in Fig. 8. The error volt-age from the control transformer is amplified by the sserv1amplifier and a applied to coil A of the induction motor ssta fixed ac voltage, shifted in phase 990° fromthe synchrosupplyvoltages is :appliedto coilB. If theerror angle is zero,theoutputfromthecontroltrans-former is zero, andthemagneticfluxestablished in theinduction motor isduetocoilBabove.Thefluxproducedis, thus FigureIhee Elliptical Field9of a Two--Phase ServoMotor an alternating 1flux the axis of which does not rotate. Notorque is produced in the induction motor by such a flux. Ifan error exists,coil A carries current ,and a rotating flux isproduced that drives the induction motor in a 0direction toreduce the error. Reversing the direction of the error causesthe control transformer voltages to shift 180° in phase, re.versing the phase of the current in coil A,and reversing thedirection of rotation of the motor. | 五、使用两相感应电机的伺服系统 在小容量伺服系统中，对感应电机的控制方如图8所示。来自控制变换器的电压偏差信号被伺服放大器放大后，供给感应电机的定子A线圈。同步外加电压移相90后的固定交流电压加到B线圈。偏差角为零时，控制变换器的输出为零。 由于上述B线圈的作用，感应电机内建立的磁场产生的磁通产生转矩。若存在偏差，A线圈有电流，会产生旋转磁通，驱动感应电机向减小偏差方向转动。偏差反向，会使控制变换器电位移相180°，A线圈电流反向，则电动机反转。
As we' ve seen,even though the requirements of corrosion are few ,the effects are many. Let' s look now at some262 typical causes of corrosion and where they are most likely tobe found on our modern aircraft. Acids,alkalis and salts,allcan reactt with metals to form ( corrosion. For example, sul-phuric acid in this battery has caused corrosion on its termi-nals. The moist salt air around coastal areas deposits thehighly effective electrolyte on the aircraft surface. And in-dustrial contaminantsuch as smogcontain1 a varietyofsalts, acids, and alkalis, forming an effective electrolyte一1tostart the ( corrosion process. German aircraft have1uniquecorrosion problem in their fuel tank since the fuel they use ismore viscous than gasoline. It holds water more readily. Asthis water C contains bacteria aand other 1 micro organismswhich multiply rapidly to form a scum. This scum holds thewater against the aluminum alloy structure which eventual-ly penetrate the fuel tank sealant,corrosion then forms un-der this scum and causes damage on the tank bottom,as wesee here. | 正像你们所看到的，即使不存在腐蚀的三个条件，影响因素也是很多的。现在让我们来看看一些典型的腐蚀原因和现代飞机上最容易发生腐蚀的部位。酸、碱和盐都可以与金属发生作用形成腐蚀。例如，这个蓄电池中的硫酸使蓄电池的接线柱上产生了腐蚀。海滨地带含有盐份的潮湿空气在飞机表面上生成高效电解液。工业污染物，如烟雾，它们含有各种盐、酸和碱，形成有效电解液，开始了腐蚀的过程。德国飞机在它们的燃油箱中有独特的腐蚀问题，因为他们的燃油比汽油更粘稠，这种燃油更容易保持水份。因为这种水份含有细菌和其他的微生物，它们成倍地迅速繁衍·迅速生成含有微生物的沉淀，它吸附水份贴在铝合金结构上，最后穿过油箱的密封，在这种沉淀物下面发生腐蚀并造成油箱底部的损伤。
Boeing Maintenance Manual Flight No. 8 from1Tokyo has an air-conditioningproblem,the No. 3 air cycle pack temperature indicationis reading hot,and operating erratically. Every day, su-pervisors, crew chiefs and mechanics eencounter :awidevariety of problems like this one. That must be solvedquickly, accurately and efficiently. The Boeing Mainte-nance Manual was developed to ensure they have themost current technical data to work with. It contains theinformation necessary to service ,troubleshoot,function-ally check and repair all installed items and equipmentnormally requiring service on the flight line or mainte-nance hanger. The manual developed in accordance withAir Transport Association Specification 1o0 provide pro-ceduresfor both s scheduled and un-scheduled mainte-nance. For customer convenience ,the manual is availablein both microfilm and book forms. OFor easy reference,introductory 1material on tthe manual is located in thefront of the text. This material includes the title pagetransmittal letter and temporary revision list ,introducto-ry : section,chapter summaryI and service bulletin list. | 第二十九课波音维护手册 从东京起飞的8号航班，空调系统有故障，3号空气循环组件温度指示读数高，并且工作不稳定。每天管理人员、领班及机械员，都会遇到各种各样的诸如此类的问题。对这些问题都必须快速、准确、有效地加以解决。波音维护手册是为了确保使机务人员具有最新的技术数据进行工作而编制出来的。它包括了对于安装在飞机上。需要航线维护和机库维护的所有部件设备进行勤务、排故、功能检查及修理的必要信息内容。按照航空运输协会规定100，即ATA-100，编制出的维修手册，提供了定期维护工作的程序。为了方便客户使用，手册有两种形式，即微缩胶片形式和书本形式的手册。为方便查找，有关手册的介绍性内容，被放置在手册内容一开始，这些介绍性内容包括标题页，更改单及临时更换单，前言介绍部分，章节内容和服务通告（信函）的清单。
Newton's Laws of Motion Everything with which you come into contact is inmotion. This aircraft is in motion through the air 2 andover the ground. That it is in motion is obvious to theobservers on the ground. However,to the occupants in-side the aircraft,their forward motion is less obvious.Rely on the sensations of the forces acting upon theirbodies,@the passengers can feel the aircraft rise and fallwith change ( of air currents. They are alternately liftedout of,then pushed down into their seat. As you sit intheroom watchingthis！program, you are 1 movingthrough space as thee earth both circles the sun and ro-tates on its axis. As you move through space ,there areforces at work that don't make themselves immediatelyobvious. As long as the motion of the earth remains con-stant, you feel no sensation of movement,and probablyonly weakly aware of the force of gravity holding you tothe surface of the earth. @Any sudden change in the mo-tion1 of the earth through space would produce instantand very dramatic effects. The other forces acting uponobjects on the earth's surface would become immediate-ly obvious. | 第三课牛顿运动定律 你接触到的一切都在运动中。这个飞机在运动，它经过空中，越过地面。它在运动，对于地面上的观察者来说，这是很明显的。然而，对于飞机内部的乘客来说，他们向前的运动是不太明显的。乘客靠感受到作用在他们身上的力，可觉察到飞机随气流变化而上升和下降，他们在座椅上，上下颠簸。当你坐在室内看这个节目度量。质量和重量的术语常常被交换。要记住：地球表面上的物体自已的轴转动。当你在太空运动时，存在着起作用的力，这些力并地球对其邻近物体的吸引力的结果。所有物体都有对其他物体的到运动，大概只是略微想到重力使你保持在地球表面上。地球在太空运动的任何突然变化都将会产生急剧的、非常惊人的影响。作用在地球表面上的物体上面的其他力，将会立即可见。
Next, we'll consider the parallelogram,a four sidedplane figure , whose opposite sides are parallel and equalin length,but whose sides are not at right angles to eachother. Calculation of the area of the parallelogram is acombination of the calculation of the area of the rectan-glee and triangle. Again, we use the base and altitudemeasurements.of the triangle,where the base is equal tothe one of the sides,and the altitude is the length of linedrawn perpendicular to the base line,extending to theopposite side of the parallelogram. The formula for cal-culating the area of the parallelogram is simply the basemultiplied by the altitude. By separating the triangularportion of a parallelogram from the remainder ,and mov-ing it to fill in the space of the opposite end,our figurebecomes a rectangle with the s same width and lengthmeasurements as the base and the altitude of the paral-lelogram. The same amount of area or spaces is occupiedby a (shape has changed. For example,a parallelogram has abase measurement of 7.75 inches and an altitude of 2. 35inches. Multiply the base,times the altitude ,our product1s: 25. 1875 square inches. | 下面我们将考虑平行四边形。平行四边形是两对边平行且长度相等的四边形平面图形，但是它的邻边并不互相垂直。平行四边形面积的计算是矩形和三角形面积计算的综合。我们再次利用这个三角形的底和高的尺寸。这里该底等于一个边，而高是该底边垂线延伸到平行四边形的对边的这个垂线长度。平行四边形面积计算公式简单地就是底乘高。将平行四边形的这个三角形部分，从剩下的这部分中切下来，搬到对边填入这个空内，我们的图形就变成了一个矩形，它的长和宽的尺寸与平行四边形的底和高相同。被改型的平行四边形和矩形占据了相同的面积或空间，只是形状变化了。例如，平行四边形底边尺寸7.75英寸，高为2.35英寸。底乘430 高，乘积是18.2125平方英寸。
Upto this point, we” ve learned·to identify rivets byhead styles and head markings. But to completely identi-: rivet sizeThe last two setss of numbers in our sampled part lum-ber tell us the diameter and the length of the rivet. The5 in the part number indicates that the diameter of therivet shank is 55/32 of an inch. Diameterof the irivetshank is always measured in thirty ssecond of an inch.The diameter of the rivet must not be less than the combined thickness of the 1parts to be riveted. @ The 1mostcommonly used rivet diameters are 3/32,4/32 or 1/8 5/32.6/32 or 3/16 of an inch, :and 88/32 or 1/4 inch. The last number in our example indicates the length of the rivetin sixteenth of an inch. Our -6 rivet is 6/16 or 3/8 of aninch long. Countersunk rivets are measured from the top are measured along the length of the rivet shankrivets aonly. The length of a rivet shankK protruding through thematerial to be joined before driving should be at least and one half times the rivet diameter. ?Thus in (oneourexample, the a amount of rivet shank protruding throughthe material must be at least 1/4 of an inch, rounding tothe 1 nearest sixteenth. | 到此，我们已学习了如何用铆钉头的类型和铆钉头的标记来识别铆钉。但是，要真正识别铆钉还必须知道如何测量铆钉尺寸。在我们给出的铆钉实例中，零件号的最后两组数字告诉我们铆钉的直径和长度。零件号中的5指示铆钉杆的直径为5/32，铆钉杆的直径总是以1/32英寸为单位来测量的。铆钉的直径不得小于被铆接零件的总厚度。最常用的铆钉直径为3/32、4/32即1/8英寸、5/32、6/32即3/16英寸，以及8/32即1/4英寸。例子中的最后-组数字，指示铆钉的长度，它以1/16英寸为单位来进行测量。在实例中的-6，指示该铆钉的长度为6/16或3/8英寸。埋头铆钉头的长度应从铆钉头的顶部一直量到铆钉杆的底部。普通头铆钉，仅测量铆钉杆的长度。在将铆钉打入连接材料的孔中之前铆钉杆伸出被连接材料的长度应至少是铆钉直径的1.5倍，因此，在我们的实例中，伸出被连接材料的铆钉杆长度按1/16为单位取整后，至少应为1/4英寸。
The ball peen hammer is perhaps the most commonpounding tool used by 1 mechanics. Ball peen hammersrange in weight from aabout one ounce to about threepounds. ②The face of a ball l peen hammer isground flatand designed for pounding on hard steel. The ball peen isdesigned to peen over rivets in commercial sheet metalwork. This process is not used in aircraft sheet 1 metalwork. The flat face of ball peen hammer does not lend it-self well to hammeringg nails. However, the rounded facethe job. The soft faced hammer, or mallet, is used forforming and shaping soft aluminum. The rolled,rawhide??e replaceable tips and shouldnever be used to drive nails or punches. The plastic headwould be ruined in a short time. The body hammer, orplanishing hammer, is also used for sheet 1metal work.The large smooth facee of the planishing 1hammer dis making it ideal for forming and shaping sheet metal to ?asmooth flat finish. @When using any hammer or mallet.always take advantage of all the mechanical force aavail.able to you, Swing the hammer from the elbow, not thewrist, and hold the hammer as far out on the end of thehandle as possible while maintaining a firm grip. | 圆头锤是机械员使用的最普通的敲击工具，圆头锤的重量范围从1蛊司到3磅。圆头锤的锤头磨成平面，用来敲击硬质钢。圆头锤可用来在民用金属板材的工件上铆合铆钉，而不适合用在飞机板材上铆合铆钉。圆头锤平的锤头，不适合敲钉子。然而，拨钉锤的锤头面是圆的。这个圆面提供了正确敲击钉子所需要的锤面。软面锤或木锤用于对软的铝材进行成型加工。皮锤已被塑料锤所替代，对材料进行成型加工。塑料锤有一个可更换的锤头，决不能用塑料锤敲钉子，否则塑料锤头很快就会毁坏。敲平锤也是用来加工金属材料的。它的又大又光滑的锤面把锤头的敲击力均匀分布在一个较大面积上。敲平锤是把金属板材加工成光滑平面的理想工具。当你使用任何锤子时，要施加合适的机械力，挥动锤子要用肘臂，不要用手腕，牢牢地并尽可能地握在离锤头较远的锤把的端头。
To the casual observer,drawings are simply lines onpaper, butt to the trained eye, each line on that paper hasdifferent weights ; heavy, medium, and light. The overallshape of an object is shown by a medium weight, solidline called the visible outline. The edges of the part aareshown by a visible outline except when an edge is hiddenfrom view. @Then, the draftsman uses a medium weightshort-dash line called a hidden line. The middle of a symmetrical part or the center of a hole are both shown bylight weight line (of alternatingand longdashesshort acalled a center line. The e exact center of a hole is pin-pointed bythe intersectionof two short dashesofcrossed center lines. Extension lines aare light weight solid lines that extend from 1the points on the drawingfrom which dimensions are taken. Extension lines should10tt touch the visible outline,but should begin about 1/16of an inch from it. Nor should extension lines cross anyother lines on the drawing. @Between extension lines aaredrawn the dimension lines , light weight, solid lines witharrow heads at each end. Dimension lines are usuallybroken in the middle to insert the dimension of the partfrom arrow point to arrow point. | 对于外行的人来说，图纸仅仅是在纸上的一些线条，但在经过培训的人的眼中，纸上的每一条线都有确切的含义。图纸是由一些粗细轻重不同的线条组成的，包括粗线、中粗线和细线。物体形状的总体外形，用被称为外形轮廓线的中粗实线来表示。零件的所有边缘都用外形轮廓线来表示。但是，看不到的边缘则不包括在内。对这些边缘，绘图员用虚线加以表示，称为不可见轮廓线。对称零件的中线或孔的中心均用细的点划线进行表示，这种线叫做中心线。而孔的中心则表示为两条短的相交中心线的交点。尺寸界线为细实线，从图纸上量取尺寸的两点上引出。尺寸界线应从距外形轮廓线约1/16英寸处开始划起，而不应接触到外形轮廓线。尺寸界线也不能与其他任何线条相交。尺寸线位于尺寸界线之间，是一条在每端都带有箭头的细实线。尺寸线通常在中间断开，可以将零件上箭头所指两点间的尺寸写入其中。
All matter in the universe has mass,mass is a mea-sure of the （quantity ( of matter in a body. The terms4'mass" and “weight" are ofteninterchanged. Keep inmind, however, that an (object on the surface of theearth has bboth mass and weight;an object in space hasmass butt no weight. Weight is the productt of gravitational pull of the earth upon nearby objects. All objectshave an attractive force for other objects. The gravita-tional or attractive force between two objects varies di-rectly with the mass of the objects,and inversely,as thesquare of the distance between them. Two large objectsrelatively close together will have a stronger gravitation-al force betweenthem than ttwo s smallerobjects, thesamee distance from each other. The gravitational forcebetween any two objects decreases as those two objectsare moved farther apart. If the distance between the twoobjects is doubled,the gravitational force is decreased to1/4 of the original force. The English physicist ,Sir IssacNewton,described the relationship between the mass ofthe body in motion and forces which are acting upon it.This relationship is explained by three natural laws thathave been adopted Newton's Laws of Motion. | 上升和下降，他们在座椅上，上下颠簸。当你坐在室内看这个节目度量。质量和重量的术语常常被交换。要记住：地球表面上的物体既有质量又有重量。在太空中的物体只有质量但没有重量。重量是地球对其邻近物体的吸引力的结果。所有物体都有对其他物体的吸引力。两物体之间的引力（或吸引力）与两物体的质量成正比，与它们之间的距离成反比。两个比较大的物体相对靠近，在它们之间的引力要比两个较小的物体相距同样的距离时，它们间的引力更大一些。任何两个物体，随着它们距离的拉开，物体间的引力减小。如果物体间的距离加大到原来的2倍，则引力减小到原来的1/4。英国物理学家依萨科·牛顿揭示了运动中物体的质量与作用到它上面的力之间的关系。这种关系用三大自然定律来解释，这三大定律已正式公认为牛顿运动定律。
Next start the APU, reference chapter 49 of theBoeing maintenance manual foroperating procedures:warnings and cautions. With the APU started and RUNlight illuminated, press the APU bleed valve sivitch lightin. Note the in-transit indication. Check for duct pres.sure on both needles.This is indication that the bleedvalve has opened. Next close the APU bleed valve. Notethe in-transit indication. Check that the duct pressurehas dropped to zero. Now reopen the APU bleed valveand close the isolation valve. Check for no APU in-tran-sit indication. Press the right engine switch light to theON position.This action should nott affect the APUbleed valve Openposition.1 the isolationvalve,thenshould close the APU bleed valve. Note the in-transit in-dication. Now close the right engine bleed valve. TheAPU bleed valve should reopen. Next cycle the bleedvalve open, then closed for the left engine. The APUswitch light should confirm correct bleed valve opera-tion. With the operational check complete,secure the air-plane by closing the APU bleed valve.sShutting (downboth engines. the engines in case of tailpipe fires. Shutting down theAPU. Monitor the system during the cool down cycleremove electrical power if no longer required. | 接着起动APU，查阅波音维护手册49章中有关APU的操作程序、警告和告诫。在APU起动好后，并且运行灯亮的情况下，压下APU引气活门灯。注意过渡过程中的状况，检查两根指针上的导管压力。这个指示表明引气活门已打开。接着关闭APU引气活门检查导管压力已下降到零。现在重新打开APU引气活门并关闭隔离活门。检查无APU处于过渡状态的指示，将右发电门灯压到ON（接通）位置，这个动作将不影响APU引气活门的位置。打开隔离活门，随后应关闭APU引气活门，注意过渡状态指示。现在关闭右发引气活门，APU引气活门应重新打开。接着循环引气活门打开，然后关闭左发。APU电门灯应证实引气活门工作正常。在使用检查完成后，关闭APU引气活门，使飞机处于安全状态。使双发停车，记住在尾喷管失火的情况下，APU空气能用于冷却发动机。使APU停车，在冷却循环期间，监视该系统，如果不冉需要电源，则关断电源。
Air Conditioning The Boeing 757 uses two air conditioning packs and atemperature control system to provide conditioned air to thepassenger compartment and flight compartment. The opera-tional check includes a BITE test of the zone temperaturecontroller,the automatic temperature controller and stand-by temperature controller. In addition, we will demonstratethe check of the flow control and shut-off valve as well asthe special verify test procedure on the automatic pack tem-perature controller. The controllers on which we will be per-forming BITE test are located in the aft cargo compart-ment on the E6 rack. Depending upon the customer,the E6rack will either be located just aft of the aft cargo door orjust aft of the optional bulk cargo door. The rack containsthee zone temperature controller, two air-conditioning au-topack controllers and a stand-by? pack controller. Locatedforward of the wheel wells are the two air-conditioningpacks. Located in the flight compartment are the EICASdisplay,the air conditioning panel,the pneumatic panel andthe P11 circuit breaker panel. The operational checks andBITE test should be accomplished in accordance with theprocedures described in the 757 fault isolation manual andmaintenance manual. | 第十六课空调 波音757飞机使用两个空调组件和一个温度控制系统，向客舱和驾驶舱提供空调空气。使用检查包括区域温度控制器的BITE试验，自动温度控制器和备用温度控制器的BITE试验。我们除了示范流量控制和关断活门的检查程序外，还将对自动空调组件温度控制器示范一种专用的验证试验程序。我们将要进行BITE试验的控制器位于后货舱内的E6设备架上。随用户而定，E6设备架或是刚好位于后货舱的后部或刚好位于选装的散装货舱门的后部。该设备架装有区域温度控制器，两个自动空调组件控制器，以及备用空调组件控制器。位于货舱前面的是两个空调组件，位于驾驶舱内的是EICAS显示器、空调面板、气源面板以及P11电路跳开关面板。应按照757故障隔离手册和维护手册中的程序进行使用检查和BITE试验。
The screw driver is perhaps the most abused aandmiss used tool in the mechanics’ tool box. Although its114 shape lends itself to used as a pry bar,a punch ,or a chis-el, the screw driver is designed for one purpose: Turningscrews. The two most common types of screw driversare the plainA or the slotted blade and the cross 1point.When choosing a screw driver for a slotted screw, theblade should fill it at least 75% of the slot. The mostcommon of the cross point screw drivers is the phillipshead. The slot in the phillips head screw is cut with adouble taper and the bottomn of the slot is nearly flat.The phillips head screw driver is designed with a bluntpoint to fill the screw slot for maximum turning force.The reed and prince screw slot is cut with a single taper.The size of the slot are nearlyI parallel and form aa nearperfect cross. The bottom of the slot in the reed andprince screw comes to a fairly sharp point. The screwdriver is designed to match this point. Interchangingscrew drivers between reed and prince, and phillips headscrews could damage both the screw aand the screw driv.er. Screw drivers are available in several different type:1and sizes. The technician should always match the screwdriver to the job being done. | 改锥也许是机械员工具箱里最被乱用的工具，虽然改锥的形状使得它用作为一根杠杆，或一把凿子。但是，改锥只有一个用途，拧螺钉。最常用的两种改锥是一字改锥和十字改锥。拧-字槽头型螺钉，选择改锥的刀刃至少能插入开槽的75%。最普通的十字改锥是Philips 改锥，Philips 螺钉上的槽是双锥形的，槽底几乎是平的。Philips改锥有一个钝头能插入螺钉的槽里提供最大的拧螺钉的力。Reed 和 Prince 型螺钉头上的槽呈单锥型，槽的两侧边几乎是平直地形成一个完全的十字。Reed和Prince型螺钉的底部是相当尖的头，Reed和Prince型改锥被设计成适合这个尖头。在Reed和Prince型的螺钉和 Philips 型螺钉上交换使用它们的改锥，会寸。用铰刀将孔铰到精确的尺寸。铰刀上有精密磨削加工成的刀应该用适当的改锥来进行他所做的工作
area. The prick punch has a sharp point, and is used tomark dimensions and locations on sheet metal. The cen-tre punch also has a sharp point, is usually more massivethan the prick punch and is ground to a much shallowerangle. The centre punch is used to make an indentationin sheet metal as aan a alignment mark for start a drill.Care must be taken when using a centre punch, that thehammer b blow is not hard enough to distort the metal,but is enough to make an indentation that will preventthe drill bit from wandering. The automatic centre punchhas a point that telescopes inside a handle. The handlespringhas aaloaded impact mechanism1 inside that istripped when the correct amount of pushing force is ap-plied. The trip mechanism may be adjusted for the de-sired force. Pointed punches should never beused todrive out fasteners such as rivets. ? They will only en-large the end of the fastener and make it more difficult remove. The starting punch has a blunt tip and ato1一 tapered shank. This punch is used for starting fastenersfrom their holes. When the holes are nearly filled by thestarting punch, a peen punch is used to finish the job.When using a peen punch to drive a rivet from thin sheetmetal, the metal must be supported from behind to pre.vent distortion. | 冲子是配合锤子一起使用的。冲子把锤子的敲击力集中在一个很小的区域。冲针有一个尖锐的冲头，用来在金属板材上作尺寸标记。中心冲也有一个尖锐的冲头。通常中心冲比冲针要粗重一些。中心冲冲头磨成的角度要比冲针要钝些。中心冲用来在金属板材上冲一个压坑，作为开始钻孔时对准的标记。使用中心冲时要小心，敲击力不要太大，太大会损坏金属材料，但敲击力需要足够大，在金属板材上产生一个压坑，这个压坑能防止钻头打滑。自动中心冲上有一个能在手柄内部伸缩的冲头。自动中心冲的把手上456有一个由弹簧加载的撞击机构。释放撞击机构时，它对冲头施加了一个精确的冲击力。调节释放机构就可以得到你所希望的冲击力。不要用尖头的冲子来冲紧固件，例如铆钉。因为尖头的冲子只能使紧固件的端部扩大，使得紧固件更难拆下。起始冲有一个钝的冲头和一个锥形的冲柄，起始冲用于把孔里的紧固件冲出来的最初的冲击。当起始冲被孔塞住了，再用销冲把紧固件冲出来。当用销冲来冲击薄的金属板材上的铆钉时，必须在金属板材的背面垫上支撑，防止把金属板材冲坏。
Now we will proceed to the alternate gear extensionsystem. @ The alternatee gear extension system unlocksthe door actuators. The up-locks are subsequently actu-ated to a allow the landinggear to free ffall to 1the (downand locked position. Located in the right wheel well areDC motor operated hydraulic pump provides pressuretohydraulic actuators. Hydraulic actuators for the 1nostgear and each main gear sequentially actuate the linkage:to unlock the 1three gear door actuator locks. The uup-lock hooks for the main gear are hydraulic released along170 with the (over-center lock :for the nose gear. Weight ofthe gear structure and air loads together lock the landinggear in the down position. The alternate extension ssys-tem is used to ( open the landing gear doors for groundmaintenance. The alternate extension power pack is acti-vated by two momentary switches on the P722 panel. Hy-draulic pressure from the power pack pressurizes the al-ternate extend1system aallowing 1releasee of the doors forfree fall. Door safety valves are open to port door actua--of theswitchesare aactuated. A geardoor inter-lock actuator aandground safetypin eensurethat the doors remain ( open. Red door unsafe lights pro-vide indication to warn personnel of unsafe conditions inthe wheel wells. | 我们现在来看起落架的备用放下系统。起落架的备用放下系统使舱门作动简开锁，上位锁随后开锁，从而允许起落架自由下落并锁在放下位置。位于右轮舱内的是直流（DC）马达，它由液压泵控制，向液压作动筒供压。前起落架和每个主起落架的液压作动简，按顺序致动连杆，以使3个起落架舱门作动简锁开锁。主起落架的上位锁钩，与前起落架的过中位锁定装置一起，由液压动力松开。起落架结构本身的重量，连同气动载荷一起，使起落架锁定在放下位置。起落架备用放下系统用于在地面维护时打开起落架舱门。起落架备用放下动力组件由P72板上的二个瞬间电门致动。来自该动力组件的液压压力，给备用放下系统增压，从而松开舱门而使起落架自由放下。打开的舱门安全活门，将舱门作动筒液压油引导到回油路上，并防止在舱门关闭电门被致动之前舱门关闭。起落架舱门联琐作动筒和地面安全销，确保舱门保持在打开位置红色舱门不安全指示灯警告人们，在轮舱内存在着不安全状况
The rearward CG check uses the aft CG limit as atheaircraftisto be loaded with tthe maximum legal weight behind the aft CG limit and theminimum weight required for flight ahead of the aft lim-it. Using the same aircraft,we again must carry full oilfor safe flight. Fuel is ahead of the aft CG limit ,so againwe use only a minimum amount of fuel required for 0. 5hour of flight at maximum continuous power. Both frontseats are ahead of the aft CG limit,so only the pilot isnecessary for flight. Both rear seatss are behind the aftCG limit,so here we load the maximum legal weight,two passengers at 170 pounds each, for a ttotal of 340pounds. The baggage compartment is even further aft,we load the legal baggagelimit 1200 pounds. This timewe' ve attempted to make the aircraft as tail heavy aspossible and remain within legal loading limit. Dividingthe total moment by the total weight,we find our centerof gravity in this condition is at 56. 23 inches which iswell ahead of the aft CG limit. Again the aircraft is with-in safe and legal limits for flight. The most common mis-takes in performing the adverse loading checks are fail-the wrong center of gravity limit as a reference point.Remember the forward limit is used for the forwardcheck and the aft limit is used for the rearward check. | 后极限重心检查，使用后重心极限作为基准。在这种检查中，后重心极限之后，使用合法的最大载荷装载，而后重心极限之前，使用最小的合法载荷装载。利用同架飞机，为安全飞行，我们再次使用满载滑油，因为燃油箱位于后极限重心之前，所以，我们再次使用最小燃油量，即以最大连续马力飞行0.5小时所需的燃油量。两个前座椅位于后重心极限之前，所以仅使用为飞行而必需的驾驶员的重量。两个后座椅位于后重心极限之后，所以使用最大的法定重量，即两个旅客的重量。每位旅客重量为170磅。两位旅客的总重量为340磅。行李舱位于远离后重心极限的地方，我们使用法定行李极限，即120磅装载。到此，我们已按法定的载荷限制，尽可能使飞机保持前轻后重的承载条件。将算出的总力矩除以算出的总重量，得出重心位置。我们发现，在这种承载条件下的飞机重心是在56.23英寸处，刚好落在后重心极限之前。同样，在该承载条件下，飞机是法定适于安全飞行的。在进行极限载重检查时，最经常出现的差错是没有将以夸脱计量的滑油量转成以加仑计量的滑油量，以及使用有错误的重心极限作为基准。要记住，前重心极限检查，要使用前重心极限，而后重心极限检查，要使用后重心极限。
At any instant of time the flux shown in the diagramsis the resultant flux produced by o currents flowing in bothcoils. When the P phase angle is o°, only/ coil A carries (current,and the flux is directed upward along the axis of coil310 Figure 5 Rotating Field in Two-Phase Induction Motor. A. At 90°,only coil B carries current,and the flux is directedto the right. At 180°,the flux is directed downward becausecoil A carries current in the negative direction. The patternsin the top row show that the flux r rotates one revolution foreach1 cycle of the supply current. Flux patterns obtained aatintermediate values of phase angle, when ( current flows i1nboth coils,are given in the second row of Fig. 5. Because theurnss of the stator coilsare distributed in the slots in such a1way that the airgap flux density varies sinusoidally with an-throughout its rotation, and the speed of rotation is constant. For example,at a pphase angle of 45° coil A carries current whose magnitude is 0. 707 of maximum producingaflux in the upward direction which is 0. 707 of maximumvalue. Coil B also carries a current whose magnitude is o. 707S0. 707 of maximum. The yvectorcomponents at right angles to each other falls at an angle of45° and has a a magnitude equal to the maximum magnitudeof either individual components. | 图中所示的任何时刻的瞬时磁通，是流过两个线圈电流产生的合成磁通。相位角为零度时仅A线圈有电流，磁通方向沿A线圈轴线向上。90时，仅B线圈有电流，磁通方向向右。180°时，由于A线圈电流在负值方向上，所以磁通方向向下。顶行图示说明了供电电流每个周期内，磁通旋转一周的变化。图5中第二行给出了两个线圈都有电流时，相位角为中间值的磁通状态。由于定子线圈的每匝都分布在槽内，这种方式使气隙磁通密度随转子的角度呈正弦规律变化，磁通在整个旋转过程中保持恒定幅值。例如，在45°相位角，流过A线圈的电流幅值是最大值的0.707倍，这个电流产生向上的磁通也是最大值的0.707倍。B线圈也流过幅值为最大值0.707倍的电流，产生最大值的0.707倍的向右的磁通。两个成直角的磁通线圈，其合成相量转到45°方向，幅值等于每个单个线圈的最大幅值。
(1) Disconnect connector D13824 from the High-Flow Valve DP Sensor, M02564.;(2) Do the 16 VDC check that follows in the related wiring of the DP Sensor: DP SNSR DP SNSR D13824 D13824 pin 1 . . . . . . . . . . . . . . . . . . . pin 5;(3) Disconnect connector D13804 from the NGS Controller, M02559.;ECCN9E991BOEINGPROPRIETARY-Seetitlepage for details;Oct15/2024;D633A103-SHZ;Page 216;865,866,871-874P0STSB737-47-1003;901-999;SHZ002,009-699,706,721-799,860-863,;SHZ801-825,827-847,850-852,855-859,876-899,;EFFECTIVITY;SHZ801-825,827-847,850-852,855-859,876-899,;737-600/700/800/900;(4) Do the continuity check that follows in the related wiring between the DP Sensor and the NGS Controller: DP SNSR NGS CONTROLLER D13824 D13804 pin 3 . . . . . . . . . . . . . . . . . . . pin 23 (a) If you find problems in the wiring, repair as necessary. 1) Re-connect connector D13824 to the DP Sensor. 2) Re-connect connector D13804 to the NGS Controller. 3) Do the Repair Confirmation at the end of this task. (b) If the wiring is OK, then continue.;(5) Replace the high-flow valve DP sensor, M02564. These are the tasks: • High Flow Valve Differential Pressure Sensor Removal, AMM TASK 47-42-02-020-801 • High Flow Valve Differential Pressure Sensor Installation, AMM TASK 47-42-02-400-801 (a) Do the Repair Confirmation below. | (1) 断开连接器D13824与高流量阀DP传感器M02564的连接；(2) 对DP传感器的相关线路进行16 VDC检查：DP SNSR DP SNSR D13824 D13824引脚1……引脚5；(3) 断开连接器D13804与NGS控制器M02559的连接；ECCN9E991波音专有信息-查看标题页以获取详细信息；2024年10月15日；D633A103-SHZ；第216页；865,866,871-874P0STSB737-47-1003；901-999；SHZ002,009-699,706,721-799,860-863,；SHZ801-825,827-847,850-852,855-859,876-899,；适用性；SHZ801-825,827-847,850-852,855-859,876-899,；737-600/700/800/900；(4) 对DP传感器与NGS控制器之间的相关线路进行连续性检查：DP SNSR NGS CONTROLLER D13824 D13804引脚3……引脚23 (a) 如果发现线路有问题，需要进行修复。1) 重新连接连接器D13824与DP传感器。2) 重新连接连接器D13804与NGS控制器。3) 在此任务结束时进行修复确认。 (b) 如果线路正常，继续进行；(5) 更换高流量阀DP传感器M02564。以下是任务：• 高流量阀差压传感器拆除，AMM TASK47-42-02-020-801 • 高流量阀差压传感器安装，AMM TASK47-42-02-400-801 (a) 进行下面的修复确认。
Two1pumps service tthe primary pressure source, anEngine Driven Pump or EDP,and an Alternating CurrentMotor Pump or ACMP,together they provide pressuretothe user sub-systems. The ACMPs also pressurize the sys-tems during ground operations when the engines are not op-erating. In addition to these p pumps on the left and right sys-ems, the left system hass third pump is part of PowerTransfer Unit or PTU. This Ipump iss used for emergencyoperation to provide power for the landing gear,lift devicesand nose wheel steering. Hydraulic fluid is supplied to theEDP and ACMP from pressurized reservoir. Case drain flowcools and lubricates the pumps and passes through a heat352 exchanger before returning to the reservoir. The flow ffromthese twopumpss providespressure for the user: sub-systems. In the reservoir,the EDP and ACMP draw fluid fromstand pipe. In the event of system component failure causingloss of hydraulic fluid,there will still be some fluid left inthe reservoir below the stand pipe. ? The PTU consists of ahydraulic motor and a hydraulic pump mechanical link tto.gether. Fluid from 1thee right hydraulic s system powerss themotor. Fluid from the bottom of the reservoir is 2vailable tothe PTU pump. * The left system fluid provides s pressure tothe lift devices,landing gear and nose wheel steering. | 两个液压泵提供主要的液压源，一个发动机传动泵，即EDP而另一个是交流马达泵即ACMP，它们一起向用户子系统提供压力。交流马达泵在飞机位于地面，发动机不工作时，也为地面操作时给系统增压。除了在左和右系统上的这些液压泵之外，左系统还有第3个泵，它是动力转换组件，即PTU的组成部件，这个泵用于应急操作，即在应急情况下向起落架、增升装置，和前轮转弯机构提供液压动力。供给发动机传动泵和交流马达泵的液压油，来自于增压的液压油箱，从机匣放出的液压油冷却并润滑这些泵，并在回到液压油箱之前，通过热交换器。从这个油泵流出的液压油，向用户子系统提供液压压力。在液压油箱中，发动机传动泵和交流马达从竖管抽取液压油。在万一系统部件失效而引起液压油流失的情况下，将仍有某些液压油留在竖管以下的液压油箱中。动力转换组件由液压马达和液压泵组成，它们由机械装置连在一起。来自右液压系统的液压油，向马达提供动力。从液压油箱底部流出的液压油，可用于动力转换组件泵。左系统向增升装置、起落架和前轮转弯机构提供液压压力。
In order for you to most effectively perform mainte-nance on aircraft ,it is necessary that you will be able to rec-ognize the signs of corrosion. Well,corrosion is basically thesame, there are several types you should be familiar with.All of them categorized as either surface or internal. Oxida-tion ,sometime is called dry corrosion,occurs on the surface.+and it's most familiar to us as rust. In this condition, theoxygen in the air reacts with iron in ferrous metals,form ina red crusty poor scale. If an oxidation is not stopped ,it willprogress until the metal is completelyeaten away. Alu-aluminum,forming a dense film known as uniform surfacecorrosion ,then this film protects the surface of the metal byslowing down further chemical action. But ,if the surface isstretched or the action becomes concentrated,the metal willpit,and this pitting is another form of surface corrosion. Aswe can see, this type of surfacee corrosion is a gradualprogress of deterioration. Let' s do) an check, we will soondiscover how this type of corrosion will lead to more seriousdamage. When surface corrosion reaches the pitting stage,pockets begin to form in the surface where the metal hasbeen eaten away and unless these pockets are cleaned outwhich stops the corrosion,they will let surface passages foreven more serious internal corrosion. | 为了使你最有效地进行飞机维修，能识别腐蚀的征兆这是十分必要的。腐蚀基本上是一样的，有各种类型的腐蚀，应该熟悉所有腐蚀的类型，无论是表面的，还是内部的。氧化有时也叫干腐蚀，它发生在表面上，对我们来说最熟悉的就是生锈。在这种情况下，空气中的氧与黑色金属中的铁发生反应，生成红色的鳞片状铁锈。如果氧化作用不停止，它将继续发展，直到金属完全被吃掉为止，而铝的氧化发生在氧与铝作用的地方，形成一层密实的氧化膜，称为均匀表面腐蚀。这层氧化膜能减缓进一步的化学反应，从而保护金属表面。但是，如果表面被划伤或者反应集中，则金属将发生点状腐蚀，这种点状腐蚀是表面腐蚀的另一种形式。我们可以看到，很快发现这类腐蚀将如何造成严重损伤。当表面腐蚀发展到点状腐蚀阶段时，在表面之下开始形成蚀坑，这些地方金属已被腐蚀掉。除非这些蚀坑已被清除，腐蚀被控制，否则这些蚀坑将与表面相通而造成比较严重的内部腐蚀。
Findingof a trapezoid is s somewhat morethe area (complicated, butI relating can bemademuch ssimpler by into the figure with which we are already familiar. Atrapezoid is a four sided plane figure,having only twoparallel sides. If we add another trapezoid the same sizeto our original figure ,only inverted,we have construct aparallelogram that twice the area of the original trape-zoid. The length of the base of the new ffigure becomesthe sum of the base measurements,Bl and B2;the alti-tude remains the same as in the original figure. We nowcan find the area of the parallelogram by multiplying thesum of the two base measurements by the altitude. Sincewe can construct the parallelogram from two trapezoidof equal size, we can now f find the area of one of thetrapezoids by dividing the area of the parallelogram by2. The formula them for the area of the trapezoid be-comes :the sum of two base measurements multiplied bythe altitude, that product divided by 2. For example,atrapezoid measures 6 inches along its longer of majorbasee and 2. 5 inches along its shorter or minor base,itsaltitude is 1. 5 inches. Substituting in our formula, wefind that 2. 5 inches plus 6 inches is 8. 5 inches. Multiply8. 5 inches by 1. 5 inches to get 12. 75 square inches. Di-vide the product by 2 2,we have the area of the trapezoidwhich is 6. 375 square inches. | 求梯形面积稍微复杂一点，但和我们已经熟悉的这些图形联系起来，便可使计算简化多了。梯形是仅有两个边平行的四边形平面图形。如果把一个与我们这个梯形同尺寸的另一个梯形倒过来拼接到原来这个梯形上，我们就构造了一个平行四边形，它的面积是原梯形面积的两倍，这个新图形底边长度是梯形两底边尺寸B1和B2的和，而高仍与原图形中的高一样。现在，我们把两个底的尺寸加起来乘以高，就可以求出平行四边形的面积。因为我们可以用两个同尺寸的梯形构造这个平行四边形，所以现在我们可以将此平行四边形面积被2除，求出一个梯形的面积。那么，梯形面积公式变成两底边尺寸之和乘以高，再将结果被2除。例如，梯形尺寸为：较长的边（大底边）边长6英寸，较短的边（小底边）边长为2.5英寸，高为1.5英寸，把它们代入公式，我们求出2.5英寸加6英寸是8.5英寸，8.5英寸乘以1.5英寸得到12.75平方英寸。将这个结果除以2，我们得出梯形面积是6.375平方英寸。
Most aircraft bolts have a grip length that should beno longer tthan the thickness 0 of the parts being joined.Too long a grip length will cause the nut to reach thebottom of threaded area before aactually contactingthea loose fit. Usingthe proper thicknesspart causingwasher mayy provide the necessary bearing area withoutallowing tthe nut to bottom at theof the threads.end Sometimes cotter pin holes will not line up with the slotsin castle nuts when properly torqued. Replacing the reg-ular AN 960 washer with the thinner version may allowenough travel of the nut to allow the hole and slot to lineup without over torquing the nut. Washers may also beused as shims to adjust the thread protrusion of the boltthrough the nut, at least one thread and no more thannut when it isthree threads 1mustprotrudepass the 1properly tightened on the bolt. Sometimes you may beable to adjust for insufficient protrusion by replacing thebolt with a longer bolt and adding t the right number ofthe proper thickness washers. If more than three threads148 protruded through the nut, remove the nut aand addpart onwhich we are working.SSome specificationsWashers maynumber of washers that may be used to make this typeof adjustment. The AN 970 large surface washer is used0 and boltheads and the parts being joined,and to prevent crushingof wooden structural material. | 大多数飞机螺栓都有一个栓接长度，此长度应不大于所联接零件的厚度。太大的栓接长度将使得螺母在实际接触零件前就到达螺纹底部从而造成松散装配。使用适当厚度的垫片可以形成必要的容差范围而不致于使螺母抵达螺纹底部。有时开口销的孔，如适中地拧紧槽形螺母，将和螺母的槽对不齐，此时可用较簿的垫圈替代常规的AN960垫圈，使螺母再拧进一些从而在不致于过紧拧紧螺母的情况下使孔和槽对齐。垫圈也可以用作调整垫以调节螺栓穿过螺母的螺纹数。当螺母适当地拧紧在螺栓上时，至少1个最多3个螺纹必须露在螺母外面。如果露出的太少，你可以通过把螺栓换成长一点的而加上正确数量的适当厚度的垫圈的办法来调整。如果露在螺母外面的螺纹大于3个，应拆下螺母，再加些垫圈。一定要查看我们工作着的零件手册，有些规程限制用作此类调整的垫圈个数。AN970大面垫圈用以保证螺母和螺栓头和所联接零件间的大容差范围，防止压碎木质结构材料。
Do a check of the last 5000 FH entries of the aircraft logbook related to the replac ement of the ASM: (a) If there is no entry related to the replacement of the ASM, replace the AIR S EPARATION MODULE, IGGS ( 1YM ) Ref. AMM 47-10-43-000-801 and Ref. AM M 47-10-43-400-801 . (b) If there is an entry related to the replacement of the ASM, do a check of the entries of the aircraft logbook for the replacement of the O2 sensor after th e replacement of the ASM: 1 If there is no entry related to the replacement of the O2 sensor after the replacement of the ASM, replace the SENSOR-OXY MONITORING, IGGS ASM ( 4YA ) Ref. AMM 47-41-15-000-001 and Ref. AMM 47-41- 15-400-002 . 2 If there is an entry related to the replacement of the O2 sensor after the replacement of the ASM, do a check of the entries of the aircraft l ogbook related to the replacement of the ICU after the replacement o f the O2 sensor: a If there is no entry related to the replacement of the ICU after the replacement of the O2 sensor, replace the IGGS CTL UNIT ( 1YA ) Ref. AMM 47-31-34-000-001 and Ref. AMM 47-31-34-400 -001 and replace the SENSOR-PRESS MONITORING, IGGS AS M ( 5YA ) Ref. AMM 47-41-13-000-001 and Ref. AMM 47-41-13-4 00-001 . b If there is an entry related to the replacement of the ICU after the replacement of the O2 sensor, contact to Customer Suppor t | 程序说明：同时进行以下两个步骤。需要两个人来完成这些步骤。 (1) 将检测介质-泄漏检测-氧气系统（材料参考号14CCB6）涂抹在ASM与DFSOV之间的所有组件和管道上，传感器管道连接到O2传感器。 (2) 使用引气进行IGGS的BITE测试，参考AMM 47-31-34-740-001，并在BITE测试期间检查ASM与DFSOV之间的所有管道和连接处是否有空气泄漏，传感器管道连接到O2传感器。注意：BITE测试是为了给系统增压。尽管故障信息消失，如果故障仍然存在，则继续执行故障排除程序的其余步骤。 (3) 如果有泄漏：(a) 更换有缺陷的连接。(b) 转到步骤(2)。 (4) 如果没有泄漏：(a) 如果在此故障排除程序中更换了有缺陷的连接：1 转到段落。关闭。(b) 如果没有发现有缺陷的连接，转到步骤(5)。 (5) 检查与更换ASM相关的飞机日志簿中最后5000飞行小时的记录：(a) 如果没有与更换ASM相关的记录，更换空气分离模块，IGGS（1YM）参考AMM 47-10-43-000-801 和参考AMM 47-10-43-400-801。(b) 如果有与更换ASM相关的记录，检查更换ASM后更换O2传感器的飞机日志簿记录：1 如果更换ASM后没有与更换O2传感器相关的记录，更换SENSOR-OXY监测，IGGS ASM（4YA）参考AMM 47-41-15-000-001 和参考AMM 47-41-15-400-002。2 如果更换ASM后有与更换O2传感器相关的记录，检查更换O2传感器后更换ICU的飞机日志簿记录：a 如果更换O2传感器后没有与更换ICU相关的记录，更换IGGS控制单元（1YA）参考AMM 47-31-34-000-001 和参考AMM 47-31-34-400-001，并更换SENSOR-PRESS监测，IGGS ASM（5YA）参考AMM 47-41-13-000-001 和参考AMM 47-41-13-400-001。b 如果更换O2传感器后有与更换ICU相关的记录，联系客户支持。
Chisels are the most common and simplest of thecutting tools. They are usually made of high grade toolsteel and are heat treated and tempered for maximumperformance on a variety of materials. The cold chisel isused for cutting metal and has its cutting edge ground toan angle of about 7o. ①The chisel is ground slightly con-vex.With this design, most of the force of the hammerblow is directed to the centre of the cutting edge. Thisonvex shapealso holds the (corners of thee chisel awayfrom1 the work. This helps prevent nicking the 1teeth cut at angles to each other, and is designed to cutnear the actual cutting point. The cape chisel has a muchnarrower cutting edge than the cold chisel and is used tocut channels or key ways. The cape chisel is also the pre-ferred tool for cutting the heads of rivets. The narrowcutting area helpsS prevent extraneouss metal damagetothe area around the rivet. Diagonal cutters, or diags asthey often called, have a handle design similar to that of are used primarily for cuttingpliers.They aelectricalwiring. They should not be used to cut hard steel such as1. 1 0 nails or bolts. Damage to the cutting edges will result. Aflush cutter similar in. design to the diagonal cutter?isused to t trim the shanks of some blind rivets. Here, youcan see the difference in blade design between the flushcutter and the diagonal cutter. | 凿子是最普通和最简单的切割工具，它们通常是用高级工具钢制成，并经过热处理和回火处理，获得材料的最好的性能。平头凿用来切割金属，它的切刃磨成70°角，并稍有凸起，这样的设计使得锤子敲击力的绝大部分集中在切刃的中心。凿子凸起的形状能使得凿子的刃角离开工件。这也有助于防止在金属的切割处附近留下刻痕。斜刃凿有一个比平头凿更窄的切刃，用来凿削凹槽或键槽。斜刃凿也是凿掉铆钉头的适当工具。它的凿削面积窄有助于防止损伤铆钉周围其他的金属。对角凿，经常被作diags（对角凿），对角凿的手柄类似于钳子的手柄，它们主要是用来切割电气导线的。它们不应该用于切割硬质钢。例如，钉子或螺检。切割硬质钢会损坏它的切刃。齐平凿的形状类似于对角凿，用来修理某些铆钉的铆钉杆。这里你能看到齐平凿和对角凿的切刃设计的不同之处。
edgeable electrical energy ,this knowledge can be a little of use.. ? The Coulomb help us start our name in process. OneCoulomb is equal to 6. 28 billion electrons and that is quite anumber ,isn't it? When one Coulomb moves past a point inone second, one ampere is flowing. Electrical pressure ismeasured in volts,one volt of pressure' will force one ampereof flow through one ohm of resistance or opposition. Severalterms may be used to discribe electrical pressure. Electromo-tive force EMF is considered to be generated by some formof electro-magnetic generator, potential or potential differ-ence is voltage by static or chemical means,and IR or IR pressure difference caused bydrop is current flowingthrough a resistor. Some of the voltage is dropped across theresistor. Opposition to current flow is measured in ohms,one ohm is the resistance that will generate an electricalpressure of onee volt for each ampere of current flowingthrough it. The opposition or resistance of the flow of elec-trons by conductor is determined by its length,its cross sec-tional area,the material from which it is made and its tem-perature and it is expressed in ohms. Basic units are oftentoo larger or too small for handy use,so metric prefixes areused. A micro unit is 1 millionth of the basic unit. A milli u-nit is 1 thousandth the unit and prefix kilo means 1 thou-sand units and mega 1 million. | 直到我们能赋予名称和数量给我们神通广大的电能，这些知识才有了一些用处。库仑帮助我们开始了命名过程，一库仑电量等于6.28×10i个电子。那是个相当大的数目，对不对？当一库仑电量在一秒钟内通过某一点时，就有一安培的电流通过。电压以伏特来测量，-伏特电压将使一安培电流通过一欧姆的电阻或阻抗。不少的术语可用于描述电压。电动势EMF被认为是由某些形式的电磁发生器产生的，电势或电势差是由静电或化学反应产生的电512压。IR或IR降是由于电流通过电阻所造成的电压差，一些电压降落在电阻上。阻碍电流的流动用欧姆来测量，-欧姆就是在电阻上流过每安培电流而产生一伏特电压的电阻。导线对电子流动的阻抗或电阻由它的长度，横截面积，所用材料和温度来决定。用欧姆来表示。基本单位经常是太大或太小不方便使用，所以，使用不同等级的度量单位。微单位等于基本单位的一-百万分之-，毫单位等于基本单位的一千分之一，而干单位是基本单位的一千倍，兆单位是基本单位的一百万倍。
You'll recall that Newton's First Law of Motionstated thata body in motion willl continue in 1uniformmotion in a straight line until acted upon by an outside force. Two of these (outside forces become :apparentwhen we begin to consider circular motion. A spacecraftin an orbit above the earth follows a circular path,theforce that would pull the spacecraft to earth is balancedby a force acting in an equal and opposite direction,theforce that tends to pull the craft away from the earth iscalled centrifugal force ,it's balanced by an equal and op-posite force called centripetal force. Swing a weight onthe end of a string,you can feel centrifugal force tryingto pull the weight from your hand,you exert an equaland opposite force on the string to keep the weight fol-lowing its circular path,you are providing the centripetalforce. If you let go off the string, centrifugal and cen-tripetal forces no longer are acting on the weight,inertiatends to keep the ball moving in a straight line from thepoint at which the weight was released.Grinding wheelsare rated for operation up to a maximum speed,the ad-hesive materials which hold the particles of the wheel to-gether are not strong enough to overcome the centrifugalforce at speeds above the maximum rated speed. Exceed-ing the rated speed of the wheel,it's extremely danger-ous because the wheel could disintegrate causing damageand severe injury. | 你将回想起牛顿第一运动定律，它阐述说：在物体受到外力作用之前，运动的物体将继续作匀速直线运动。当我们着手考虑圆周运动时，这两个外力是显而易见的。地球上方轨道中的航天器沿环形路径运动，将航天器拉向地球的这个力被一个大小相等，方向相反的作用力平衡。试图将航天器从地球上拉开的力称作离心力，它由一个大小与它相等，方向相反，称作向心力的力来平衡。在绳子的端点上一个重物，手拿着绳子的另一端进行摆动，你会感觉到离心力，这个力试图把重物从你手中拉开。你对绳子加一个与离心力大小相等，方向相反的力，以保持重物沿它的圆形轨迹运动，你提供了向心力。如果让绳子断开，则离心力和向心力不再作用到重物上，惯性使球从松开重物的这点沿一条直线继续运动。砂轮被限定在最大额定转速以下使用。若超过最大额定转速工作，则把砂轮的砂粒粘在一起的粘接材料的强度不足以克服离心力。超过砂轮额定速度，这是极其危险的，因为砂轮可能碎裂，导致伤人或损坏设备。
The common handsaw, tthey also come in handy,since s some aircraft, especially old models, are either all1or partially constructed of wood. The two basic designsof wood cutting saws are the cross cutt and the rib ssawThey are similar in appearance, however, their design isquite different. The teeth of the c cross-cut saw are shapedlike tiny knifes that cut through the fibers of the 1woodgrain. The teeth of the rib saw are shaped like chisels.These chisel teeth digg and lift the wood fibers (out of thesaw cut. Saw teeth are set alternately to one side of theblade and the other. This makes the saw cut,called kerf,wider than the flat blade, and helps1prevent the blade112 pointfrombendingas1t goes deeper into the wood. Thehacksaw is the standard metal cutting saw used by most1technicians. Hacksaws usually have replaceable bladesany where from 18 toevery inch ofwith a32teeth for eblade length. This is called blade pitch. Normally, theharder the material to be cut, the higher the pitch of theblade. The sheet stock, or thin wall tubing, should becutt with a blade which allows aat least two teeth to (conactg slow cuts with athe blade to skip or break. Make long8hacksaw, and use the full length of the blade. Cutting so pressuretakes Iplaceonlyon thee forward stroke,sshould be eased as the blade is drawn backward. Main-taining the pressure onn the back stroke will dull theblade and may (cause it to break. | 普通的手锯迟早会有用，因为某些老型号的飞机或者全部是或者部分是木结构的。有两种基本类型的木锯、横锯和纵锯。它们的外形类似，但是它们的设计完全不同。横锯的锯齿形状像小刀，它们切断木纹的纤维。纵锯的锯齿形状像凿子，这些凿子状的锯齿凿开木纤维，并将木纤维从锯刃处除去。锯齿在锯条两侧交错排列。这样使得锯子锯出的锯口比平锯条要宽。当锯条深入木板时，这们有助于防止锯条弯曲。弓形锯是大多数机械员使用的标准的切割金属的锯，弓形锯有可更换的锯条，锯条的锯齿数从每英寸18齿到32齿。每英寸的齿数称为锯条的齿节，通常切割的金属越硬，锯条的齿节越高。锯薄板或薄壁管的时候，所用的锯条应该使得在任何时候至少有两个锯齿和工件接触。这样有助于防止被锯的材料在锯条的两个锯齿之间晃动，造成锯条跳动或断裂。用弓形锯锯的时候行程要长而慢，并且要用锯条的全长。只有锯向前的时候进行切割，当锯条往回拉时候，用力不要太大。回程时仍然用大的压力会使锯条变钝以及可能造成锯条断裂。·
change the location of existing equipment. If accuraterecords have been kept,the weight and arm of the alter-nation may be computed. Without accurate records ,how-ever,the aircraft must be re-weighted. In this example,we are to remove a radio and its power supply and installa rotating beacon and a new radio. Assuming that all theother equipment has been accounted for on the weightand balance forms, we may proceed with our calcula.tions. The empty weight of the aircraft is 2,024 poundsand the empty weight center of gravity is at station 52. 5.The radio weighs 16 pounds and it's to be removed fromstation 49. The power supply weights 12 pounds and is tobe removed from station 86. In both cases ,we are remov--ing or subtracting weight from a positive arm,be awareof the signed numbers. We add the weight of the new ra-dio 9 pounds at station 49,this radio requires no separatebeacon 4 pounds at station 127. Now compute the mo-ments ,you notice that sum of positive and sum of nega-tive. Add all of the positive moments together,then addall of the negative moments together. Subtract the small-er number from the larger and give the result the sign ofthe large number for thee total moment. Perform thesame calculations with the weightstoarrive at totalweight. In this example,the center of gravity of the air-craft remain within the CG limits. It is possible that equipment :alternations may move fhe center ofgravityoutside of limits | 在机上安装新设备，或拆卸，或更换现存设备位置时，尤为重要的是，要精确记录好安装在机上的设备。如果已保存了精确的记录，则可计算出重量和力臂的变化。但是，如果没有精确的记录，则飞机必须重新称重。在这个实例中，我们拆下一台无线电设备及其电源，并安装了一台旋转式信标和一台新的无线电设备。假定在载重和平衡表中，已计算出了所有的其他设备，那么，我们可进行新安装的和拆下旧设备后的计算。该机的空机重量是2024磅，而空机重心是在站位52.5处。拆下的无线电设备的重量是16磅，站位49处。拆下的电源设备，其重量为12磅，站位86处。在这两种情况下，要知道正负号的使用。从机上拆下设备，重量为负，机上安装设备，重量为正，重量力臂在基准之前为负，在基准之后为正。我们在站位49处，安装了重量为9磅的新无线电设备，这个无线电设备，不需分开的电源设备。另外在站位127处，安装了重量为4磅的旋转式信标。现在，我们进行力矩的计算。你要注意，正值相加之和和负值相加之和，将所有正的力矩加在一起，然后将所有负的力矩加在一起。从大的正力矩和中减去小的负力矩和，而得到一正的总力矩数。用同样的方法计算重量，得到总重。在这个实例中，飞机重心保持在重心限制范围之内。
Some time,it' s difficult to show the shape of an ob.of the part is taken out and turned to show aa clear view.The point at which this section is taken is marked with a8cuttingg plane line, a heavy weight'or medium weightdash line with a arrows on the ends, indicating the direc-tion which the o observer would face t to view the section.Cuttingg plane lines are usually identified with letters ateach end. Movable parts may be shown in different posi-tionsonLthe ssame (drawingusing phantom lines, lightweight lines made up of long dashes alternating with twoshort dashes. Phantom lines may1 also be used to showpartss adjacent to the part in the drawing. This is some-the part in relation to anothertimess helpful in locating 1part. It is sometimes impractical to show the full lengthof a part (on the drawingbecause of space limitations.Long break lines, medium weight lines with a saw-tooth126 pattern in the middle extending beyond the visible out-line may be used on large parts where no details will beomitted. Long break lines may also be used where a longpart hass important details on bothends. Short breaklines are usually drawn freee hand and aarethesameweight as the visible outline, and are often used with aapictorial representation of the shape of objects suchIaspipes, tubes, or rods. Section lines may be used to indi-cate different types of materials from which some ppartsare made. Here is a list of several different materials and | 有时，很难在一张视图中描述物体的形状。为了解决这一问题，可以想象将零件的一部分取出并加以转动，这样就能显示清楚了。进行部视的位置用剖视符号加以表示，部视线为粗的或中粗宽度的短线，并带有箭头，指示出看剖面图时的方向。剖视符号通常在每一端上标有字母，用以进行识别。利用假想线可以在同一图纸上表示出移动部件的不同位置。假想线为细双点划线，也可以用来表示在图纸上与一个零件相近的其他零件。这样，有时可以帮助确定零件的相互位置关系。有时，由于受到纸面的限制，不可能表示出零件的全长。对于很长，且没有更多细节需要表示的零件，可以用断开线加以表示。长断开线是一条中间带有锯齿形状，且伸出外形轮廓线的中粗实线，它也可以被用来表示两端的细节部分较为重要的长部件，短的断开线通常可以按外形轮廓线的宽度随手画出。短断开线一般不伸出外形轮廓线，常常是用来表示诸如软，硬导管和杆类零件的形状。剖面线可以用来表示组成零件的不同材料。这里列出了几种不同材料及其在图纸中所对应的常用剖面线表示方法。
The nose gear system includes two wheels on a sin-gle axle. A retract actuator is mounted to a support beamattached to the ceiling of the wheel well. Left hydraulicpower is used to retract the nose gear. During extension ,+co the nose gear free falls to the down position. Additionalsystem components include a tow lever that allows fortowing the airplane without depressurizing the hydraulicsystem, two steering actuators, and a two fitting. Thereare four nose gear doors. Two aft, and two' fwd. The aftdoors aare ( operated by a mechanical linkage. The fwddoorss arehydraulically operated and normally closedwhen the gear extended or retracted. When the gear se-lector is placed in the up position, hydraulic pressure tothe retract actuator is momentarily inhibited, as the lockactuator removes the over center lock condition of thelock link. Left system hydranlic pressure opens the nosegear fwd doors. After the nose gear has sufficiently re-tracted, the nose gear fwd doors are sequenced closed.The same over-center lockingg that locks the nose gearextended locks the gear in the retracted position. ② Theextension : sequence is essentially the reverse of the re-traction.Gear selection to the downposition provideshydraulic pressure to unlock the lock link and sequencethe doors open. The nose gear free falls to the down andlocked position. Extension of the nose gear causes a se-quence valve to put hydraulic fluid to close the fwd nosegear doors. | 前起落架系统，包括装在一根轴上的两个机轮。一个收起作动简安装在支架梁上。而该支架梁连接到机轮舱的顶板上。左液压动力用于收起前起落架。在起落架放下时，前起落架自由下落至放下位置。系统的其他部件包括一根拖杆。在不给液压系统减压的情况下，可用此拖杆来拖飞机。两个转向作动筒，以及一个拖杆接头。共有4个前起落架舱门，两个在后，两个在前。后舱门由机械联杆操纵，前轮门由液压操纵，并且通常在起落架放下或收起时是关闭的。当起落架选择器放置在收上位置时，收到上作动筒的液压压力，受到暂时性的抑制。当锁定作动筒使锁定连杆脱离了过中位锁定状况时，左系统液压压力打开前起落架前舱门。在前起落架完全收起之后，前起落架前舱门按顺序关闭。将前起落架锁在放下位置的同～个过中位锁定装置，将前起落架锁定在收上位置。前起落架的放下顺序实际上与收起顺序相反。当起落架选择器放置于放下位置时，它所提供的液压压力，使锁定连杆开锁，并按顺序打开舱门。前起落架自由落下并锁定在放下位置。前起落架的放下，使得顺序活门引导液压压力关闭前起落架舱门。
The third hydraulic system on the airplane is the cen-system. Two ACMPs provide primary pressure sourceter sfor the s system. These pumpss are of the same type of thoseforthe left and right systems and are completely iinterchangeable. The two ACMPs provide pressure to the primay and secondary flight control actuators as well as the ?autopilot servos. A third pump in the center system is theram-air turbine or RAT. The function of the RAT is toprovide emergency hydraulic pressure to the flight controlsatthe simplified flow diagram of the system ,supply fluid fromthe reservoir is pressurized by two ACMP pumps ,case drainfluid cools and lubricatespump and: throughthepasses1 heat exchanger before returning to the 1reservoir. Pressurethe ACMPs is provided for Iromprimary and secondaryflight controls. The RAT provides the emergency associatepower for the system ,fluid from t the same reservoir suppliesthe RAT. The hydraulic fluid is then 1return to thee reservoirg through the heat exchanger. Componentswithout passing°for the center Ssystem1 are located on the left aft body fair-ing,access iser s system hydraulic reservoir. On the reservoir, quantitytransmitter, temperature transmitter, located tothe rearwheel compartment, two ACMPs. Two pump switches lo-ated on 1 the P5 overhead panel supply electric power to theACMPs. Forward of the pumps,a dual pressure case drainfilter module ,the return filter module,pressure ground con-nection,the return ground connection.? | 飞机上的第三个液压系统是中央系统，两个交流马达泵为该系统提供主要的压力源，这些压力泵与左右系统所用的那些压力泵是相同的型号，而且完全可以互换。这两个交流马达泵向主要的辅助的飞行操纵作动筒以及自动驾驶伺服机构提供液压压力。在中央系统中的第3个泵是冲压空气涡轮即RAT，RAT的功用是在双发不能工作的情况下，向飞行操作装置提供应急液压压力。让我们看看该系统的简化流程图，来自液压油箱的供油，由交流马达泵增压，壳体放泄油流动冷却并润滑该泵，然后在回到液压油箱之前，通过热交换器。交流马达泵为主要的和辅助的飞行操纵装置提供液压压力。RAT（冲压空气涡轮）为该系统提供应急的液压动力。向RAT供给的液压油来自于同一液压油箱。然后，液压油不通过热交换器而直接进入该液压油箱。中央系统的部件位于左后机身整流罩上，打开检查盖板，可接近中央系统液压油箱。在该液压油箱上，有油量传感器、温度传感器。位于后轮舱内的是两个交流马达泵，两个电门位于5顶板上，通过这两个电门，向交流马达泵提供电源。泵的前面，有一个复式压力壳体放泄油滤组件，回油滤组件，地面压力连接接头，地面压力回油连接头。
If we plot the value of voltage against the angle thatthe conductor has rotated,it will form what is called a sinecurve or 5 sine wave. If you have used an oscilloscope,you' veprobably seen a trace of a cycle of sine wave AC. The sub-ject of alternating ocurrent e electricity is dealt with terms allof its own. Now these a few of them :Peak value of volt-age or current is the maximum value measured from 2zeroThere are negative values which are exactly the same as theamount of energyy with the polarity reversed. Peak to peak valueis the maximum difference between peak positive and peaknegative values. The importance of peak to peak values liesin determining the wiring insulation requirements. The av.eragee value of sine wave alternating current is 0. 637 timespeak value,but we are more concerned with the effective orroot mean S square value which is (0.707 timess peak. It pro-duces the same heating effect as that amount of direct cur.rent. Most AC voltmeters read RMS voitage. Sine wave ACconstantly changes. It periodically reverses and in cycles re-f these variations is one cycle of AC. Now one half of the cycle either positive Or alternation. The number of cyclesnegative is called an 8 ofAC in one second is the frequency and it is expressed in Hz. period is the time 1One Hz is one cycle per second. The prequired for one cycle of event to takee place,and finally phaseor phase angle as it is commonly called is the number of de-the time e voltagegreesofgeneratorr rotation between 1thepasses through zero and the time the current passes through same direction | 如果我们作出电压值与导线转动角度之间的关系曲线，它将会形成我们所说的正弦曲线或正弦波。如果你使用过示波器，你会看到一个循环的交流正弦波轨迹。交流电的讨论对象都和它自身的术语相关。这些只是它们之中的一小部分。峰值电压或电流，就是所测量的从零到最大之间的值。负值与正值丝毫不差地相等，只是极性相反。峰一蜂值是正峰值与负峰值之间最大的差值。峰一峰值的重要性在于它决定了导线的绝缘要求。交流电正弦波的平均值是峰值的0.637倍，但是我们更关心的是有效值或均方根值。它是峰值的0.707倍。它与同值的直流电所产生的热效率相等。大多数的伏特表测量均方根电压。正弦交流电不断地变化，它周期性地翻转方向并循环性地重复其值。一整套的这些变化是交流电的一个循环。现在，循环的一半不论是正还是负都称为一个交变，交流电在一秒钟内的循环数称为频率，它用赫兹表示。一赫兹是每秒钟一个循环。周期是事件发生一个循环所需要的时间。最后，相位或通常所说的相位角，它是在同一方向，电压与电流分别通过零时的时间间隔内发电机转动的度数。
With the engine started, a and stabilized at idle,setto isolate those systems and controlscontrollers and high stage valves. Advance the left en-thrust lever sgine slowlyuntil the leftpneumatic (duct pressure reading is between 40 and 50 pounds per squareuntil the left duct reading drops below 35 psig. 7Thispressure drop0 confirms that the high stage valve hasclosed. Advance the thrust lever further until the pres-sure reading restabilizes between 40 to 550 psig.Thispressure regulation is being provided by the pressureregulatingg and shut off valve. Now retract the thrustlever and monitor the pressure readings. They should bethe same but in reverse order. Perform the same test onthe No. 2 engine. The duct pressure readings on the rightneedle of the pressure gauge should be the same as forthe left. The next check will monitor the action of thereverse flow controllers. Again starting from idle, ad-vance both the left and right thrust levers to obtain a 5psig increase in pressure. I Now advance the left thrustlever to increase the pressure another 5 psig.On thepneumatic control panel, ( open the isolation valve andwatch for the right engine bleed air off light to illumi-nate. This confirms the reverse controller operation.Next slowly retract the left thrust lever to idle. 1Repeatthe procedure for the other engine. With the engine stillat idle, press the left and right bleed air valve switchlights on the pneumatic control panel to off. Press theauxiliary power unit or APU switch light to off. Checkthat all three bleed valve switch lights show the valves192‘ are closed. | 在发动机起动好，并稳定在慢车的情况下，调置气源控制板上的下列电门：将左右发动机引气电门压下置于“ON”（接通）位置。选择左右空调组件于自动位。现在，我们正准备检查高压级控制器和高压级活门。慢慢地前推左发油门杆，直至左气源导管的压力读数是在40和50磅/英寸表压或PSIG之间为止。继续前推该油门杆，直至左气源导管的压力读数下降到35磅/英寸以下为止。这个压力下降，证实了高压级活门已关闭。进一步再前推油门杆，直至压力读数重新稳定在40到50磅/英寸之间为止。这个压力调节是由压力调节和关断活门来进行的。现在，后拉油门杆，并监视压力读数，它们的读数应与上面相同，但顺序相反。对2号发动机进行同样的试验，在右发压力表上的导管压力读数应与左发相同。下面的检查，将是监视反流控制器的工作。再次从慢车开始，前推左右发油门杆，以获得5磅/英寸的压力增量。现在前推左右发油门杆，使其压力再增加5磅/英寸。在气源控制板上，打开隔离活门，并观察右发引气关断灯发亮，这就证实了反流控制器的工作。接着慢慢地后拉左发油门杆至慢车位置，为另一台发动机重复上述程序。在发动机仍处于慢车状态下，将气源控制板上的左右引气活门电门灯压下到关断位置，将APU电门灯压下到关断位置，检查所有的三个引气活门电门灯显示活门已关闭。
The most common method of ssafety locking aairframe nuts is the low temperature self-locking nut whichses1 a fiber or plastic insert in part of the threaded hole.The nut may be turned down by hand until theend of must bethe boltcontacts tthe insert, then a wrenchused, as the end of the bolt enters the insert a consider-146 ablee amount of friction forceis6 created between thethreads and the insert, this friction locks the nut i1nplace. The bolt does not actually cut threads into the re-silient locking material, so the nut maybe re-used severaltimes, in time, however, the material will lose its re-siliency. If the nut can be turned all the way on to thebolt by hand ,a new lock nut should be used. The AN 365low temperature lock nut should not be used in areaswhere temperatures are likely to exceed 250F , here thehigh temperature lock nut is used. The AN 363 high tem-perature self-locking nut has slots cut in one end of thenut , the end is squeezed together to form a smaller diam-eter opening than the rest of the nut. The smaller diame-ter grips the bolt with enough friction force to lock it in-place when properly torqued. Anchor nuts are used tosecure inspection plates and access doors. Some anchornuts are rigid assemblies that are riveted to the airframewhile others are free floating in a nut plate or channel.The free floating feature makes alignment of the nut and assemblyeasier. @ TinnermanboltCnutsareused tomount instruments and the secure cowlings and inspec-tion plates where frequent removal of selftapping sheetmetal screws could otherwise damage the aircraft skin. | 保险锁紧飞机螺母的最常见的方法是低温自锁螺母，这一螺母在螺纹孔的一部分上加入纤维或塑料衬套。在螺栓末端接触到衬套前，螺母可以用手拧进，然后，必须改用扳手。随着螺栓末端旋入衬套，在螺纹和衬套间将产生相当大的摩擦力，这个摩擦力将螺母锁紧到位。实际上螺栓并不在有弹性的锁紧材料上切削螺纹，所以螺母可以重新使用几次，但到时候材料会失去其弹性。如果螺母可以用手一直旋转到螺栓上，应该使用一个新的锁紧螺母，AN365低温锁紧螺母不应该用在温度有可能超过250F的区域，在这些区域可用高温锁紧螺母。AN363高温自锁螺母在某一端上切有槽，这一端被挤到一起以形成一个比螺母另一端直径小的开口。如装配合适，较小的直径以足够大的摩擦力夹紧螺栓以锁定螺母。地脚螺母用来保险检查板和检修门。有些地脚螺母属刚性部件而铆接到机体上，而其他的在螺母导轨或槽中自由活动。自由活动的特性使螺母和螺栓组件对准起来容易些。Tinnerman螺母用来固定仪表和整流罩及检查板，否则这些地方频繁拆卸板金自攻螺钉将损坏飞机蒙皮。
approximately g90seconds, while the LRUs are being checked. If faults are de-tected during this test,the appropriate red indicator lightswill illuminate. If no faultsdetected, thegreenwere (1 GOlamp would illuminate. Maintenance should be performed ascequired and verify test repeated. The reset button mustthen be pressed while both the verify lamp and GO lamp areilluminated. The rest lamp will illuminate for approximately seconds while the BIT and 1 previous flight memoryKarecleared. An assurance check may be done to ensure that thememories have been cleared. Press the BIT button and pre-vious flight button a after the reset light has extinguished.The GO lamp should illuminate indicating tthat the memoryhas been cleared. The next test will electrically test the packstand-by controller ,the No. 2 pack temperature sensor ,andthe NO. 2 compressorsensor. In the flightOutlet 213 compartment ,place both the left and right control selectorsto the stand-by normal position. We may now proceed withthe BITE test of the pack stand-by controller. Perform thethe lamp does not illuminate relamp and perform the test aa-gain. If the lamp still fails to illuminate,the controller mustbe removed and replaced. Rotate the testt switch knob to theposition 1 and presss the knob. Check tosee thatt the （GOlamp illuminates forr the both left and right packs. Repeathiss procedure for each of the remaining test positions. Ifthe “NO GO"lamp illuminates for any of the positions,notethe fault unit and replace it. When any fault units are re-completion of the test,return the test switch to the No. 1position. | 在检查航线可更换组件（LRU）时，验证指示灯将亮约90秒钟。如果在这个试验期间，探测到了故障，则相应的红色指示器灯将变亮。如果无故障被探测到，则绿色GO（运行）灯将变亮。按需要进行修理，并重复验证试验。在两个验证灯和绿色GO（运行）灯保持发亮的同时，随后压下复位电门。在BIT和存储的先前飞行中的故障被清除的同时，复位灯将亮约8秒钟。可作确信检查，来证实已清除了所有存储的故障。要作这个验证试验，可在复位灯熄灭之后，压下BIT和先前飞行灯按钮电门。绿色GO（运行）灯亮，表明已清除了先前存储的故障。接着的试验，将是对空调组件的备用控制器、2号空调组件温度传感器和2号压缩器出口传感器进行通电检查。在驾驶舱内，将两个左右控制选择器放置于备用（正常）位置。现在，我们可进行空调组件备用控制器的BITE试验。压下绿色和红色指示器按钮，完成灯泡试验。如果灯泡不发亮，则更换灯泡，并再次进行这个试验。如果灯泡仍然不亮，则拆下控制器并更换控制器。转动试验电门旋钮到位置1，并压下该旋钮。检查左右空调组件的绿色GO（运行）灯亮。对剩下的每个试验位置，重复这个试验程序。如果任一位置上的“NOGO”（不运行）灯亮，则记下发生故障的组件，并将其更换。在更换了故障组件后，要重复该试验，以确信系统的完好性。当该试验完成时，将试验电门放到1号位置。
The APU draws the fuel from the tanks through arshrouded line 1routed alongthe floor of thepassengercompartment. The rigid aluminum tube shroud will con-the APU fuel line. This leakageain1any leaks fromflows from the shroud through a mast on APU eexhaustcone. A drain valve,aft of the hydraulic bay on the leftwingroot fairing, mayshroud. The primary fuel source for the APU is the leftengine cross-feed manifold. The left forward boost pump1will operate automatically when AC ground service pow-er iss available,and the APU is operating. The right engine ( cross feed manifold may p provide fuel for the APU when the cross feed valve is open. When the AC pumpsare not operating,a DC fuel pump automatically feedsfuel from the left main tank to tthe APU. The APU DCfuel pump is located on left rear spar in the wheel well.AI pressure switch mounted on the pump can pro-vide an EICAS message of pump operation under select-adjacent to left aaft boost pump on the rare spar. Theswitch senses fuel pressure in the left cross feed mani-fold to control the operation on the DC fuel pump. TheAPU fuel shut off valve is located on the left rear spar inthe wheel well. The amber APU fault light illuminateswhen the ( command and actual valve positions disagree.the fueling station. Tank to tank transfer is possible onlyon the ground by use of defueling valves and appropriatepumps. Motor-actuated defueling valves for leftandtion 2oo in both wheel wells. An airborne fuel jettisonsystem is not required on t the 757. If necessary,the air-plane may be landed at any dispatch weight. However.overweight landings require inspection procedure. | APU通过一条铺设在客舱地板下面的带套管的管线吸取油箱中的燃油。刚性的铝套管将容纳任何从APU燃油管路中泄漏的燃油。泄漏的燃油通过APU排气尾锥上的一个竖管排出套管。在液压设备舱后面，左机翼翼根整流罩处的一个放泄活门可以打开，以检查套管中的燃油。APU燃油的基本来源是左发动机交输供油总管。当使用地面勤务交流电源时且APU在工作时，左前增压泵将自动工作。当打开交输供油活门时，右发动机交输供油总管可为APU提供燃油。当交流泵不能工作时，一台直流燃油泵自动从左主油箱向APU供油。APU直流燃油泵位于轮舱内的左后翼梁上。安装在泵上的压力电门可以在选定的状态下提供泵工作的EICAS信息。泵系统的压力电门紧靠后翼梁上的左后增压泵处，电门感受左交输供油总管中的燃油压力，以控制直流燃油泵的工作，APU燃油关断活门位于轮舱内的左后翼梁上。当指令与实际的活门位置不一致时，琥珀色的APU故障灯亮。燃油传输和放油操作可在加油点进行控制，只有在地面使用放油活门和相应的泵时，才能进行油箱与油箱之间的燃油传输。用于左右主油箱的马达驱动放油活门位于机翼站位200处，两个轮舱内的后翼梁上。在757飞机上，不需要紧急放油系统，如果需要，飞机可以在任何放行重量下着陆。然而，超重着陆要求进行特殊检查程序。
Another simple experiment uses a piece of paper,a spool. First,push thestraightt pin and a simple sewing spin through the paper and insert it in the hole in tthespool,the pin simply keep tthe paper from cdroppingtothe floor. Now,blow through the other end of the spool,a low pressure area is created as the velocityI of the aa11increases between the spool and paper. The higher atmo-spheric pressure on the back of the paper holds the paper spool. These experiments illus-close'to theof theend (ratee the fact that when the velocity of the fluid increas-es,the pressure decreases. Conversely,when the velocitydecreases,the 1 pressure increases.How does this aapply to aviation? Let's place ?a re-g air in this wind tunnel.striction in thepath of movingSmoke injected into the air s stream indicates the path theair takes aaround and through the restriction. The restric-called a venturi,ation is (Lgiven volume of air travelsthrough aand around the venturi in a given period oftime. The entire volume must pass all points in the sys.tem. Let' s consider 3 molecules of air to be our given3 moleculesvolume, all 3mustt pass around and throughthe venturi and meet at the other end at the same ttime.2Notice that themoleculepassing through the Iventurlnust follow a longer curved path,traveling :atgreaterdistance in the same period of time as the molecule thatfollows a straight1 path. That means the molecules trav-eling through the venturi must travel faster. Accordingto Bernoulli's principle,as the vvelocity increases, pres-sure decreases,this causes a reduced pressure in the cen-ter of the venturi,while pressure remains the same at ei-ther end. | 另一个简单试验是使用一张纸、一个直插针和一个缝纫机线轴。首先推插针扎透纸，进入线轴的孔内，插针只是避免纸掉到地上。现在，通过线轴的另一端吹气，随着线轴与纸之间气流速度的增加，产生一个低压区，纸背面较高的大气压使纸紧贴到线轴的端面上。这些试验说明了这样一个事实：当流体速度增加时，压力减小；反过来，当速度减小时，压力增加。 这如何应用于航空呢？让我们把一个节气门放在这个风洞中气流流过的路径上，喷人气流中的烟指示出绕过和穿过节气门的气流轨迹。这个节气门叫做文氏管。规定体积的气体，在规定的时间内，通过和绕过该文氏管。整个体积的气体必须经过该系统中各处。让我们设想有三个气体分子在我们规定的体积内，这三个分子同时绕过和穿过文氏管，并在另一端相遇。注意到，穿过文氏管的分子必须沿着较长的曲线路径运动，和沿直线路径运动的分子相比，在相同的时间内走过了更远的路程。这意味着，穿过文氏管的分子必须走得更快一些。根据贝努利原理，当速度增加时，压力减小，这致使文氏管的中间有减小的压力，而在端部压力仍相同。
t withlines and columes for all of the information,and fill inthe known information. The nose wheel is 34 inches afterof the datum. The main wheels are 139 inches after of thedatum. The weight on the left main is 617 pounds,on thepounds. Again,add the weights to find thee total weightand add the 1moments to1find the total moment, dividethe 1total moment by tthe total weight to find thecenterofgravity,127 inches 2after of the datum. In this eexam-ple,our aircraft has ?a center of gravity range of 61.22 to5062 inches. The datum is located at the propeller spinner. Suppose we want to add an electrical system withabattery weighting50 poundss and an alternator whichweights 8 pounds. Let's locate the battery at station 85,85 inches to the right of the datum,and the alternator atstation 26. The information1 on the aircraft documents isfilled in on the chart. The empty weight of the aircraft is609 pounds and the empty weight center of gravity is atstation 61. 2. Multiplying we find the empty weight mo-ment is 37,270. 8 pound-inches,the moment of the alter-nator is 208 pound-inches ,and the moment of the batteryis 4,250 pound-inches. Adding all of the weights,we haveAtotal of 6677 pounds,the total moment is41,728. 8pound-inches. Divide themomenttotalbythetotalweight ,the new center off gravity is at station 62. 56,thisis more than half an inch behind the acceptable CG rangeof the aircraft. To bring the center of gravity back to anacceptable location,we would either have to relocate thebattery and/or the alternator,or install a certain amountof weight at a given point as ballast. The subject of bal-lastwillcovered in “ aircraftbethe :programon | 另外，要用横线和竖线（行和列）编制--个重量与平衡计算表格，表内容纳该信息数据的全部内容，并把已知的信息数据填入。前轮在基准面后34英寸处，主轮在基准面后139英寸处。左主轮上的重量是617磅，右主轮上是614磅。前轮上是152磅。把这些重量加起来求出总重量，再把力矩加起来求出总力矩，由重量去除总力矩，求出重心，它在基准面后127英寸。在这个例子中，飞机重心范围是61.2到62英寸，基准面定位在螺旋桨桨毂盖尖端。假设我们想给电气系统加装-个重50磅的电瓶和一个重8磅的交流发电机。我们把电瓶定位在站位85处，基准面右边85英寸的地方，交流发电机在站位26处。把飞机文件中的这些信息数据填入该表内。飞机空重是609磅，空重重心在站位61.2处。重量和重心位置两数相乘，求出空重力矩是37270.8磅英寸。交流发电机的力矩是208磅英寸，电瓶的力矩是4250磅英寸，将所有重量相加，得到总重量667磅，总力矩是41728.8磅英寸。总力矩除以总重量，得到新的重心位置，它在站位62.56处。这个数比允许的飞机重心范围后限大半英寸。为使重心位置回到允许的位置，我们将不得不重新定位电瓶和/或发电机，或者在给定点上安装一一定重量作为压舱物。有关压舱物将在飞机加载中介绍。
Bolts and screws are often of similar design, butthere are significant differences between these two typesof fasteners.AA screw is usually threaded the entire ormost of the length of the shank, but a blot normally hasa specific unthreaded grip length and short threaded por-tion. A screw may either fit into a special receptacle orscrew directly into the material being joined, while a boltis nearly always found in combination with a nut. Screwsare alwayss turned by their heads either by a wrench orscrewdriver. Bolts may also be turned by their heads butmost often the nut is turned onto the bolt, in fact, somebolts have no provision for accepting a wrench. The mostcommon bolts used in airframe construction are identi-fied by AN standard numbers 3 through 20, these boltsall have fine threads and class three fit, they are avail-able in cadmium plated corrosion-resistant steel, unplat-ed corrosion-resistant steel and in 2024 aluminum alloy.Let' s examine one of these bolts and its part number,this is an AN3-7 bolt, the 3 in the part number indicatesthe diameter of the bolt shank in 1/16 of an inch, -7 indi-cates the length of the shank in 1/8 of an inch, this trueup through -7, -1o indicates that the bolt is one inch andno eighths in length. -14 is one and four eighths or 1. 5inches long. Markings on the heads of the bolts help toidentify the material of which they are made. A raised cross or asterisk means that this is an AN standard steelbolt which may be cadmium or zinc plated. A raised dash一means corrosion-resistant steel : and two raised dashesmeans 2024 alloy a aluminum. There are also head mark-ings for other types of blots with which you' ll becomefamiliar in time. | 螺栓和螺钉属类似设计，但这两种紧固件间有一重要差别：一个螺钉其螺杆体的全部或大部分上都套有螺纹，但螺栓通常只有较短的部分，螺栓体套有螺纹而有一定长度的螺栓体部分是没套星号表明这是一个AN标准的钢质螺栓，可能镀上了镉或锌。一个而螺栓几乎总是和螺母配合。螺钉总是用扳手或螺丝刀拧螺钉头来拧进。螺栓也可以通过拧螺栓头的办法来拧进但通常是往螺栓上拧螺母。实际上有些螺栓无法用扳手来拧。飞机结构中常用到的螺栓可根据AN标准号3至20来辨别。它们都是细螺纹，三级配合，可以用镀镉不锈钢、无镀不锈钢和2024铝合金来制造。我们来检查一个螺栓及其零件号。这是一个AN3-7螺栓。这里零件号中的3表示螺栓体的直径，单位是1/16英寸，-7表示螺栓体的长度，单位是1/8英寸，直至-7这种表示一直是正确的，-10表8螺栓头上的标记有助于我们辨别其制造材料。一个隆起的十字或星号表明这是一个AN标准的钢质螺栓，可能镀上了镉或锌。一个隆起的波折号表示不锈钢而两个隆起的波折号表示2024铝合金。还有表示其他类型的螺栓头标记，至到时你们会熟悉的。
gram representation of a two-pole two-phase induction mo-tor. Stator and rotor are built of sheet steel laminations. Thestator has two similar windings,coil A and coil B,arrangedso their magnetic fields will be at right angles to each other.The rotor may carry either a short-circuited winding of wire squirrel-cage winding. The squirrel-cage winding con-asor : of (conducting the rotor slots the bars beingsistsbars in short-circuited at each end of the rotor by conducting rings.The stator coilss are usually supplied with alternatingcur-rents equal in magnitude but 90 degrees apart in phase. Suchcurrents may be obtained directly from a two-phase powersystem,or they may be obtained from a single-phase sourceby means of a phase shifting circuit such as that shown inFig. 4(d). As indicated in the vector diagram of Fig. 4(e),the current Ig in coil B lags the applied voltage E because ofthe inductance of the winding. The current IA in coil A leadsthe applied voltage E because the capacitor C has a reac-tancee greater than the inductive reactance of coil A. Byproper choice of capacitor size the phase of Ia with respectto E can be varied so that the phase relationship between IAand Ip closely approximates 90 degrees. As a result of thecurrents flowing in both coils,the total flux through the rotor core is constant in magnitude and rotates about the axisof the motor at a speed determined by the frequency of thestator currents. The diagram of Fig. 5 shows how the rotat-ing flux is produced. This diagram shows the direction ofthe flux at various intervals in the current cycle. The toprow of drawings in the figure shows the resultant flux fieldfrom the stators at 9o° intervals in the current cycle. | 图4给出了表示双极、双相感应电动机的转子、剖面和电路图。定子和转子都是由薄钢片叠加构成的。定子有两个相同的线圈：A线圈和B线圈。如此排列可使两个线圈的磁场相互垂直。转子可采用线绕式短路绕组或鼠笼式绕组。鼠笼绕组由转子槽内的导电条组成。这些导电条由转子两端的导电环短接。定子线圈通常供给幅值相等、相位相差90°的交流电。这种交流电可直接从两相电源系统得到，或从单相电源利用移相电路的方式获得如图4（d）所示。正如图4（e）的相量图所示，B线圈电流I：因线圈的感抗而滞后于外加电压E。A线圈电流IA因电容C的容抗大于A线圈的感抗而使电流超前于外加电压E。适当选择电容值的大小，可改变1A相对E的相位，使IA和IB的相位差接近90°。由于电流流过两个线圈，通过转子铁芯的总磁通的幅值是常量，并由定子电流的频率确定磁场沿电动机轴转动的速度。图5表明了旋转磁场是如何产生的。图中标明了在电流的一个周期内各段区间磁通的方向。图中顶行描述了一个电流周期内每隔90°时，定子合成磁场的状态。
With these in mind,let' s discuss the first requirementfor corrosion,that of the electrode potential difference. This provided by the dissimilar matals in an aircraft structure.s 257 It also exists in the various elements of the light weight al-loys from which most of our aircraft structure are manufac-tured. Metals such as magnesium, zinc, and aluminum areanodic ,meaning they will corrode more easily than cathodicmetals such1 as cadmium, copper and nickel. When metalsare combined into an alloy ,the alloying elements themselvesproduce the anodic and cathodic areas. A lithia ether are souniformly arranged that once corrosion begins, it spreadsthroughout the metal. Here we see some major alloying ele-ments of various aluminum alloys. A more complete list canbe found in the AMFI's,Aviation Maintenance Handbook.The second requirement for corrosion is that of a conductivepath1 way between the areas of potential difference. And thisis most often found within alloy itself or in the case of askin lap joint by tightly fitting rivets. The last requirementfor the formation of corrosion is form an electrolyte to coverthe area between potential differences. VWater or even con--taminated air act as an effective electrolytes by allowingcharged atoms to join with those remaining in the anodicmetals to form the familiar poor source of corrosion. We cannow understand that corrosion1 control consists of eliminat-ing one or more of the requirements, the potential differ--ence,the conductive path way,or the electrolyte. Althoughtoday' s aircraft are more designed to minimize corrosion,itis still the responsibility of you, the aviation technician,tokeep them in the condition where they can best fight off258 thisenemy | 要记住这一点。让我们讨论腐蚀的第一个条件，这就是电位差，这种电位差是由飞机结构中不同金属提供的，这种电位差同样存在于制作大多数飞机结构的轻型合金的各种元素中。像镁、锌和铝这样的金属是阳极金属，意味着它们将比镉、铜和镍这样的阴极金属更容易腐蚀。当金属被固定成合金时，合金元素本身就会产生阳极区和阴极区。锂盐的两种元素如此均匀地分布，以至于腐蚀一旦开始，便被散在整个金属中。这里，我们看到各种铝合金中的一些重要合金元素更加详细情况可在AMFI的维修手册中查到。腐蚀的第二个条件是在有电位差的部位间有导电通路，铝合金自身就常常存在这种导电通路，在用铆钉铆接的蒙皮搭接处也有导电通路。腐蚀的最后一个条件是有电解液覆盖在有电位差的区域。通过使带电的原子与留在阴极金属中的元素结合，生成常见的腐蚀源，水或被污染的空气便可起有效电解液的作用。我们现在可以理解，腐蚀控制就在于消除电位差导电通路或电解液这三个腐蚀条件中的一个或几个。虽然当今飞机大多设计得使腐蚀达到最低程度，但是使飞机始终保持能很好地抵御腐蚀威胁的状态，这仍是航空维修技术人员的职责。
We' ll now move to the vertical stabilizer and take a2look at additional rudder system components. The cableloop from the forward—quadrants terminates at the aftquadrant, this cable loop transmits manual input ccommands from the rudderpedals to the rudder s surface.Rudder autopilot input which is available only during theautoland mode is through three autopilott servo :actua-tors, these are connected by control rods to the aft quad-rant torque tube. The trim a actuator which is controlledby the rudder trim switch on the center control stand isattached to the cam and spring roller feeling and center-ingg unit. The rudder ratio changer receives the outputfrom the aft quadrant torque tube. It then provides vary-ing outputs to the primary and secondary control pathsbased upon command signals from the rudder ratio mod-ules. Located on the ratio changer mechanism is the ra-tio changer IVDT, this sends feedback signals to the ratio changer module. A pull-go rod is installed in the sec-ondary control path. This removes backlash and loss92 motion from the secondary control path. ?Output fromthe rudder ratio modules is combined withn yaw damperinput at the yaw damper summing mechanism. A center-ing and bias : spring takes backlash out of the s4summingYraw input linkage. Mounted on the :aft spar of the verti-cal fin are two yaw (input commands t to eliminate unwanted jyawinputssaswell as to provide rudder displacement for turnn coordina-tion. There are three rudder PCUs. These receive inputsfrom the primary and secondary control paths and movethe rudder either right or left. A position transmitter islocated below 1 the PCUs. This providess the necessarysignal from rudder position indication on the EICAS dis-1play. | 现在我们移动到垂直安定面，并观察附加的方向舵系统组件。起始于前扇形轮的钢索环路终止于后扇形轮。这个钢索回路，将来自方向舵脚蹬的人工输入指令，传递到方向舵舵面上。仅在自动着陆方式操纵期间，可用方向舵自动驾驶输入信号。该输入信号通过三个自动驾驶伺服作动器来操纵舵面，这些作动器由操纵杆连接到后扇形轮扭力管上。由中央操纵台上的方向舵配平电门控制的配平作动器连接到凸轮和弹性滚棒感力和定中组件上。方向舵比例变换器接收来自后扇形轮扭力管的输出信号。随后，根据来自方向舱比率组件的指令信号，向主要的和辅助的操纵通路提供输出变化信号。位于比例变换器机构上的比例线性可变差动传感器，它感应到比例变换器组件的反馈信号。拉动杆安装在第二个操纵通道内。这可消除辅助操纵通道上的无效行程和不利移动。来自方向舱比例组件的输出信号联合偏航阻尼器求和机构处的偏航阻尼器 输入信号。-个定中和偏移弹簧除去求和偏航阻尼器连杆中的元效行程。固定在垂直安定面后梁上的是二个偏航阻尼器伺服机构·它们提供方向舵输入指令，用以消除不需要的偏航输入信号，并使方向舵偏转以使转动协调-致。有三个方向舵动力控制组件（PCU），它们接收来自主和辅助操纵通道的输入信号，并向左或向右移动方向舵。位置传感器位于PCU下面，它为EICAS显示提供必要的方向舵位置指示信号。
We' ll now look at the last tail control surface, therudder. The rudder is located on the trailing edge of thevertical stabilizer and provides directional control of theairplane about the yaw axis. The rudder is controlled bypilot input commands on the rudder pedals. It is alsocontrolled by the autopilot control system during au-toland only and by the electrical trim actuator. Locatedon the aft section of the center control stand are the rud-der trim knob and trim indicator. The amber rudder ratiolight and two yaw damper control switches are locatedon the P5 overhead panel. Messages relevant to the rud-der will appear on the EICAS display. The rudder paneladjustment cranks which are used for forward and aftadjustment of the rudder pedals are situated just belowthe main instrument panel for both the captain and thefirst officer. Located beneath the flight compartment andaccessed through the forward equipment bay access doorare the rudder pedalpush rods and forward quadrants. Asingle cable circuit runs aft from forward quadrants tothe vertical stabilizer.? The rudder system electroniccomponents are located in the main1 equipment center.Positioned on the E3 and E4 racks are the rudder ratiochanger modules, stabilizer trim and elevator asymmetrymodules and yaw damper modules. Located on the E2rack are the air data computers. A motor operated shut-off valve is installed iin thee pressure line of each of the three hydraulic systems. This valve is for manually iso-lating the rudder, horizontal stabilizer and elevators forground maintenance. Mounted on the aft bulkhead of theeftt wheel welll are ithe leftsystem isolationvalveandcenter system isolation valve. Mounted on the aft bulk.head of the right wheel well is the right system isolationvalve. | 现在，我们观察尾部操纵舵面的最后部分——方向舵。方向舵 位于垂直安定面的后缘。并为飞机提供沿偏转轴的方向控制。方向舵由方向舵脚蹬上的驾驶员输入指令所控制。仅在自动着陆期间，方向舵由自动驾驶操纵系统和电气配平作动器控制。位于中央操纵台后部的是方向舵配平旋扭和配平指示器，琥珀色方向舵传动比指示灯和二个偏航阻尼器控制电门位于P5舱顶板上。与方向舵脚蹬有关的信息将显示在EICAS显示器上。用于方向舵脚蹬前后调整的方向舵板调节手柄，刚好位于机长和副驾驶员的仪表板下面。位于驾驶舱下面，并可通过前设备舱检查舱门接近的是方向舱脚蹬推杆的前扇形轮。单钢索环路从前扇形轮向后延伸到垂直安定面。方向舵系统电子组件位于主设备中心。装在E3和E4设备架上的是方向舵传动比转换器组件，安定面配平和升降舵不对称组件，以及偏航阻尼器组件。位于E2设备架上的是大气数据计算机。马达操纵的切断活门装在三个液压系统中的每个压力管路上。这个活门用于地面维护时，人工隔离方向舵和水平安定面。固定在左轮舱后隔框上的是左系统隔离活门，和中央系统隔离活门。固定在右轮舱后隔框的是右系统隔离活门。
Often, it is necessary to make notes on a drawing toexplain certain details about a part or operation. These are connected to the part on the drawing by leadernotes alines. These are light weight lines I with arrow headspointing to the drawing. Leader lines usually extendfrom the middle of the first letter or from the middle ofthe last letter of the note. The draftsman must plan theplacementt of the notes, so that leader lines will not crossdimension lines or other leader lines. Lettering of thes all other lettering is usually done fnotess as wellasfreehand using single stroke, upper case, Gothic characters.Verylightguide lines aaredrawn first, aand letters :aredrawn so that tthere is about the ssame amountt of whitespace between them. Letters with adjacent vertical lineswill aspaced further aapartthan letters withactually be open ends or angles between them. This spacing makesthe letters appear uniform and attractive. Words are usu- separated by aally s?aspace equal to that occupied by theletter O or M. All necessary dimension should appear onall drawings , but extraneous dimensions should be omit-ted. A simple method of placing dimensions is to mea-sure from a single edge or datum. For example, placingthe dimensions for ttwo e elements of the drawing, aandthen1 adding tthe ( overall dimension, eliminates the needfor the dimension for the third element. Notice that theshorter dimensions are laid out first. Progressivelylonger dimensions 2 are added outside the shorter dimension lines. For clarity, dimensions on most aircraft draw-ings aaree parallel to the bottom of the page rather thanconforming to the direction of the dimension lines. Thisway, all dimensions are readable from one position with-out having to turn the drawing or move to a different po- | 在图纸中常常要做一些注释，以说明某一零件的细节或工作情况，这些注释靠引出线将其与图中的零件连接起来。引出线为带箭头的细线，通常从注释第一个字母或最后一个字母的中间开始，引向图中的零件。绘图员必须安排好注释的位置，使得引出线不会与尺寸线或其他引出线相交。注释中以及所有其他项目中的字母，通常采用徒手写的单线黑体大写字母。首先应画出很细的底线，然后再写字母，以保证字母之间留有大致相同的空白间隔。带有相邻竖直笔画的字母，实际上要比开口或斜笔画相邻字母分得远一点，这样的间隔使字母看上去更为匀称、醒目。单字词之间通常要保留出相当于字母O或M所占的空间。在所有的图纸中，都应当包含有全部必要的尺寸。但是，多余尺寸应该略去。标注尺寸的一个简单方法是从一个边缘或基准位开始量起。例如，在图中标出两个部位的尺寸，然后再标出整体的尺寸。这样，就不需要再标第三个部位的尺寸了。要注意：先标出较小的尺寸，然后依次向外标出较大的尺寸。为了清楚起见，大多数飞机图纸中的尺寸均与底边平行，而不是与尺寸线方向一致。这样，从一个位置就能够看到所有的尺寸，而不至于必须转动图纸或换到不同的位置进行看图。
For demonstration purposes,the operational check willonly be performed on the left cooling pack system. Testingof the right pack is identical. We will begin with the BITEcheck of the auto-pack controller. Then continue the BITEcheck of the stand-by controller. Prerequisites to performingthe BITE check include closing the following circuit break-ers on the P11 panel :the left pack flow control,left pack au-tomatic power,left pack automatic control,left pack stand-rected the faults. If the GO light illuminates during the veri--both the main AC and DC buses must be energized. EnsurePlace the left pack selector to the AUTO position. Thiscompletes the flight compartment prerequisites. Instructionsfor the BlTE test are located on the face of the controller.Ensure that the controller fault lamp is not illuminated,andilluminated light indicates that a critical fault has Oc-an curred and the controller must be replaced. Perform a lampand previous flight memory are cleared. An assurance checkfail to illuminate,replace the controller and repeat the test.Press the BIT button, the BIT lamp will illuminate for ap-proximately 30 seconds. Any faults detected during the lastflight will be annunciated by red indicator lamps. No faultswill be indicated by illumination of the green GO lamp.Once any faults are noted,the test may continue. Press the212 previous flights button,the previous flights light will illuminate for a approximately 30 seconds. The red indicator lampswill illuminate to indicate any faults detected during the pre-vious nine flights. All previous flight faults will be displayedat the same time. These faults should then be noted. If thereiree no faults stored, the green GO lamp will illuminate.Press the verify button ,this procedure will electrically checkthe line replaceable units. | 为了进行示范，只对左冷却组件系统进行使用检查，右组件的试验与之相同。现在，我们开始自动空调组件控制器的BITE检查。然后进行备用控制器的检查。进行BITE检查的准备工作，包括闭合P11面板上的下列电路跳开关：左空调组件流量控制器、左空调组件自动电源、左空调组件自动控制器、左空调组件备用电源以及左空调组件备用控制器。另外，两个主交流（AC）和直流（DC）汇流条必须通电。确保没有向该冷却空调组件提供气源，将该左空调组件选择器放置于AUTO（自动）位置，这就完成了驾驶舱中的准备工作。BITE试验的说明位于该控制器的前表面上确信该控制器的故障灯没亮，如该灯亮，则表明该控制器已出现了较严重的故障，而必须更换该控制器。压下press test（压下测试）按钮，进行灯泡试验。如果有一个或多个灯泡没亮，则要更换控制器并重复这个试验。压下BIT（自测试）按钮，BIT按钮灯将发亮约30秒钟，在最后一次飞行探测到的任何故障，将由红色指示器灯发出指示。绿色GO（运行）灯亮，表明无故障。将故障记下后，试验可继续进行。压下“先前的飞行”按钮，“先前的飞行”灯将亮约30秒钟。红色指示灯变亮，表明在最后一次飞行以前的9次飞行期间，已探测到故障。所有先前飞行中探测到的故障，将同时被显示出来。随后将这些故障记录下来。如果没存储有故障，则绿色GO（运行）灯将变亮。压下验证按钮，这个程序将对航线可更换组件（LRU）进行通电检查。
Cabin Pressurization the controlled passenger environment during all flight con-ditions without exceeding the structural limits of the air-plane. Pressurization is accomplished by the engine bleed airsupplied and distributedby the air： conditioning Ssystem.Power for the system is supplied through the circuit break-ers located on the P11 panel in the flight compartment. Lo-catedi on tthe P2 panel, the Engine Indication and CrewC.ingss and cautions,plus status and maintenance messages as-sociated with the pressurization system. The levels of thepressurization in the airplane is regulated by the cabin pres-sure control system. It consists of a selector panel,two automatic pressure controllers, an1 out-flow valve, two positivepressure relief valves and two negative pressure relief ventdoors. The selector panel is located in the flight compart-ment. It is mounted on the lower right area of the P5 panel.The controls consist of a mode select switch,auto-fail inop-erative light, auto rate control, manual control, valve posi-tion indicator, landingaltitude selector, threepressuregages:cabin rate,cabin altitude,and cabin differential,and acabin altitude warning light. Cabin pressure is regulated by controllingthe 1rateof cabin aair discharged to : ambientthrough the outflow valve. This is normally accomplishedby either of the two a auto-controllers. @The auto-controllersreceive inputs from the selector panel,the left and right airdata computers,air/ground sensing, and thrust lever a anglesensing. The auto-controllers are located in the main equip-fwd cargo compartment immediately fwd of the cargo door.Located on tthe E51 shelf,the auto 1 pressure controller,theautocontroller contains Built-In Test Equipment or BITE formonitoring the pressurization s system. Faults are stored andmay be recalled. | 第十五课座舱增压 座舱增压系统是设计用来在所有飞行条件下，在不超过飞机结构强度限制的条件下，向旅客提供受控制的环境。由发动机引气进行增压，并由空调系统进行增压空气的分配。由驾驶舱内的P11板上的电路跳开关，向系统供电。位于P2板上的是发动机指示和机组报警系统或EICAS，该系统指示与增压系统有关的所有的警告和告诫，以及状态和维护信息。飞机内的增压程度，由座舱压力控制系统调节。它包括选择器面板、两个自动压力控制器、一个排气活门、两个正压释放活门和两个负压释放通气口。选择器面板位于驾驶舱内，它固定在P5板的下右区域上。控制装置由方式选择电门、自动失效不工作灯、自动速率控制装置、人工控制装置、活门位置指示器、着陆高度选择器、3个压力表、座舱速率、座舱高度和座舱压差，以及座舱高度警告灯组成。座舱压力，通过控制座舱空气通过外流活门释放到大气中的速率来进行控制。这通常有两个自动控制器中的任一个来完成座舱压力的控制工作。自动控制器接收来自选择器板、左右大气数据计算机、空/地传感装置，以及油门杆角度传感装置的信号。自动控制器位于E5设备架上的主设备中心内。通过紧挨前舱门的前货舱，可接近该控制器。位于E51架上的是自动1压力控制器。自动2压力控制器位于E52架上。每个自动控制器包含有用于监视增压系统的自测试设备或BITE，能储存故障并可将故障调出。
As with all weight and balance problems,the firststep is to organize your information, this can best bedone with a simple chart. The forward adverse loadingcheck is to determine if the center of gravity can beshifted ahead of the loaded center of gravity limit enterthe center of gravity limit on the chart. In this example,the forward limit is at station 52 and the aft limit is atstation 58. The empty weight of the aircraft has been cal-culated to be 2,024 pounds at station 52.5.Oil is at sta-tion 30 and fuel is at station 57. There are two front seatsat station 53 and two rear sgage compartment is located at station 86. The maximumallowable baggage is 120 pounds. The maximum grossweight of the aircraft is 3,1500 pounds and the maximumcontinuous horse-power iss 230. We must consider thatthe minimum oil necessary for safe flight is full oil underany condition. The weight of oil as 7. 5 pounds per gallonis 22. 5 pounds. Notice that the amount must first be con-verted from quarts to gallons. Since the fuel is locatedbehind1 thee forward limit, we′ ll1 loadtheminimumamount of fuel. FAA regulations specify that minimumfuel for the purpose of adverse loading checks is theamount required for 0.5 hour of flight at maximum con-tinuous horsepower. This figure may be calculated from the manufacturer's fuel consumption data,if it's avail.able. Although not entirely accurate, an acceptablemethod isto divide themaximum ( continuous horseel in pounds. In our example,the maximum continuoushorse-power is 230,which means the weight of minimumfuel is 115 pounds. The frontseatsare behind the for-ward limit, so we' ll place only the necessary weight1here. The pilot who weights 170 pounds ,since the objectis to keep the weight aft of the forward limit at a mini-mum,we won't need to load any rear seat passenger orbaggage. | 像所有载重与平衡计算一样，第一步是要安排好您所取得的数据，为此，最好用一张简单的载重平衡表来作好这项工作。前极限载重检查，用于确定飞机重心是否移至载荷重心极限之前。将重心极限填入该表格中。在该实例中，前极限是在站位52处，而后极限是站位58处。已计算出空机重量为2024磅，其空机重心位于站位52.5处。滑油箱位于站位30处，而燃油箱位于站位57处。两个前座椅位于站位53处，两个后座椅位于站位71处。行李舱位于站位86处，最大允许的行李重量是120磅，飞机最大全重是3150磅，而最大连续马力是230。在任何装载条件下，安全飞行所需的最小滑油量是装满滑油的重量，按每加仑滑油为7.5磅计算，该滑油的重量为22.5磅。注意：进行这种计算时，首先要将每夸脱单位转为每加仑单位的滑油重量。因为燃油箱位于前极限之后，所以，必须装载最小的燃油量。FAA条例规定，用于极限载重重心检查的最小燃油量是以最大连续马力，飞行0.5小时所需的燃油量。如果工厂提供的燃油消耗数据可用，则可算出该架飞机的最小燃油量。虽然这种算法算出的结果不太精确，但可以接受。以磅计的最小燃油量由最大连续马力除以2得出。在我们的实例中，最大连续马力230，这就意味着该机的最小燃油量是230/2=115磅。两个前座椅在前极限之后，所以，在此位置，仅放置必须的重量，即称重为170磅的驾驶员的重量。因为前极限重心检查是要保持前极限之后的重量为最小，所以，在前极限重心之后，不再放置行李，也不安置旅客。
It is impossible to do quality sheet metal work with-out the aid of a file. This cutting tool has rows of teethshaped like tiny chisels cut diagonally across its face. Afile with all of its teeth cut in the same direction is a sin-gle cut file ,and is used to produce a smooth finish on thematerial being cut. The double cut file has two sets ofteeth cut at angles to each other, and is designed to cutmore metal with each path than the single cut file. Filesaree classified aastocoarseness (of cut，1ranging 1fromcoarse, to dead smooth. @Different types of file are de- Be sure yousigned for differentt jobs. 1 select the properfile for the work at hand. When using the file, pressure6should be applied on the forwards stroke only, drawingthe file backward while maintaining pressure will dull or the teeth.? Each stroke should use the fulldamagelength of the file, and the ppressureeshould beeventhroughout the stroke. Each stroke should be smoothand slow. The material should be held firmly in a vise orclamp0 to prevent it from chattering. Files should becleaned often during use.1Metal chips left in the teethcan score and damage the work. A wire brush called? file card and a metal pick : are designed for the job. Filess them fairlyare1 made of high carbon steel which makesbrittle. Theyy should be covered and stored where theywill not come in (contactwitheach other ( or with othermetal ttools. This will help prevent breakage of tthe always store them dry and in a dryteeth. Never oil files, aplace. The high carbon steel makes file susceptible tocust. A rusty file is worthless aas cutting t tool. The avia-tion maintenance technician will occasionally/ fabricateaviation snips （ designed with serrated bladesand com-pound leverage make s such work fairly simple. Aviationsnips are designed to make straight cuts for cutting tothe right a and cutting to the left. | 如果没有锉刀就不能制造优质金属板工件，这种切割工具上有许多排锉牙，这些锉牙形状像细小的凿子，这些锉牙条纹是以十字交错状刻在锉刀面上。有一种锉刀，它的锉牙条纹刻成同一个方向，是单刃锉刀，这种锉刀在被锉的材料上能锉出光滑的面。双刃锉刀刻有两组相互成角度的锉牙，用双刃锉刀，每锉一下比单刃锉能锉下更多的金属。锉刀按锉刃的粗细分类。从很粗的到非常细的各种类型，不同类型的锉刀用来做不同的工作。要确保你所选用的锉刀适合你手头的工作。当使用锉刀时，只在向前锉的时候用力，如果往回拉的时候仍然用力的话，锉牙会变钝或损坏。每锉一下要用锉刀的全长，使的力要均匀。每锉一下都应该平稳、缓慢，被锉的材料应该牢固地夹在台钳或夹子上，防止工件颤动。在使用的时候，锉刀应该干净。留在锉刃上的金属屑会划伤或损坏工件称作锉刀刷的铁丝刷和剔金属的小镐是用来清洁锉刀的。锉刀用高碳钢制成，用高碳钢制成的锉刀相当脆，应该有套。存放时，不要相互接触，或与其他金属工具接触。这样将有助于防止锉刀断裂。不要在锉刀上加油，而且要放在干燥的地方。高碳钢制成的锉刀容易生锈，生锈的锉刀不适合切割金属。航空维修工作偶尔要加工板材的金属部件，需要进行切割和修齐。带有锯齿形刀刃和力臂构件的专用的航空剪刀使得这样的工作变得相当简单。航空剪刀有直剪、右剪和左剪。
The most important tool to aany one who does ianyamount of sheet 1 metal work on a an aircraft is tthe twistdrill. The t twist drill is inserted into 1 the chuck of a drillmotor and secured with a chuck key. The chuck grips thedrill by the shank. The body of the drill is cut with spiralflutes that help ( carry metal chips away from thepointand allow lubrication 1to reach thepoint. The land be-tween1 the f flutes is ground so that only a small portioncalled the margin is actually in contact with the side ofthe hole during the drilling operation. @The remainder of the land is smaller than the hole to help prevent the drillfrom bending. For drilling most aircraft aluminum, thepointt of the drill is ground to 59? on1 either side of thecentre line for an included angle of 118. The lip relief orheel angle is ground back from the cutting edge by about12°—- 15°. Too flat an angle here would not allow the cut-ting edge to cut. It would act the samee as a knife bladeplaced flat on the surface to be cut. No cutting can takeplace until the blade is given some angle and allow to diginto the material.Always wearr eye protection whendrilling, and check the recommended drill speed for thematerial being cut. Higher speeds aarerequired fordrilling soft materialsS while the lower speeds are usedfor hard metals such as stainless steel. Cutting oil shouldbe used,when drilling steel while no lubrication is gener-ally required for drilling aluminum. Where tolerances arecritical, holes are drilled slightly smaller than the fasten-er’: s being used, then1 are finished to exact dimensionswith a reamer. The reamer has precision ground cuttingblades that remove small amount of metal as it is turnedinto the hole. Reamers are always turned in the cutting and leaving the hole. Once thedirection both enteringhole has been reamed to exact dimensions ,the fastener ispressed or tapped into position. | 对于一个要加工大量的飞机金属板工件的人来说最重要的工具是麻花钻头，麻花钻头插入钻床的卡盘里，用卡盘键卡紧。卡盘卡在钻头的柄上。钻体上有螺旋槽，这螺旋槽有助于将钻屑从钻刃头部排出，并能让润滑液流到钻刃头部。两个螺旋槽之间的刃带被磨削成只有一个小的部分，所谓的钻锋在钻孔的时候与孔的周边相接触，刃带的剩余部分比孔小，有助于防止钻头弯曲。为了能钻大多数飞机的铝材，钻头的刃尖被磨成每条刀刃与中心线成59角，两条刀刃的夹角为118°，刀刃的跟角从刃口向后磨成约12°～15°。这个角太平，刀刃就不能进行切削。这和一把刀片一样，用平口的刀来切割，什么东西都不能切下，刀口磨成某个角度，就能切入材料中。在钻孔时，要带防护眼镜，检查所推荐的钻速是否适合被钻削的材料。钻削软的材料用高速，而钻硬的材料，例如不锈钢用低转速。钻钢材时要用冷却油，钻铝材一般不要求用冷却和Prince型的螺钉和 Philips 型螺钉上交换使用它们的改锥，会寸。用铰刀将孔铰到精确的尺寸。铰刀上有精密磨削加工成的刀刃，当铰刀铰入孔里，铰下少量的金属。铰刀在铰入孔时和离开孔时，都要以切削方向旋转，一旦所铰的孔达到了精确的尺寸，紧固件是被压入或轻轻敲入孔里的。
Electric energy exists in two forms:Current and static. If an insulator is rubbed by another non-conductive materi-al,electrons will transfer from one to the other and condi-tional change will exist. This may be neutralized by contactwith material having an opposite polarity or by connectionthrough a conductor to the oppositely charged material orby a spark jumping the gap between the materials. Themost familiar form of neutralization is the good ZAP we getwhen we slide across the car seat and touch the door han-dle. Static electricity must buildup to a voltage ·higher e-nough to pass off through one of the three neutralizationmethods. Large and smooth control surfaces will store hugequantities of electrons. So static discharges having sharppoints may be used to dissipate the charge into the air be-fore it can cause radio interference. Flexible conchictivebounding braids connectt control surfaces with the mainstructure to neutralize the static charge that builds up as airflows over the surface. While static electricity is essentiallybothersome, current electricity work for us and study ofelectricity is basically the study of its flow. Throughout thispresentation we will consider the actual flow of electrons asgoing from negative to positive in this circuit outside thepower source. This direction, incidentally,is against the ar-rows in semi-conductor symbols. @Electrical energy may beobtained by converting other forms of energy into electrici-ty. Forms such as friction, pressure,heat, light,magnetismand chemical energy. Static electricity results from friction.272 as when sandpaper is rubbed over a wing or air flows overthe airplane and electrical pressure differences thus built upbetween the airplane and ground. To1 prevent unwantedsparks,a ground cable must be connected between the air-olanee and ground to allow electrons to flow and neutralizethe pressure difference. | 电能以两种形式存在，电流和静电。如果一个绝缘体被另一个非导电物质摩擦，电子将从一个物体转移到另一个物体上，并且存在着有条件的充电。这种电可由接触另一个带有相反极性的物质，或通过导线连接于充有相反极性电的物质中和掉，或用电花跳跃于物质之间。最熟悉的中和形式是当我们在汽车座椅上滑过并接触门把手时，我们所感受到的情况。静电必须累积达到足够的电压才能通过三种中和方式中的一种来放掉。巨大平滑的操纵表面能储存大量的电子，因此具有锋利尖端的静电放电装置可用来将其所带的电消散到空中，避免引起对无线电的干扰。柔韧的搭地线连接着操纵面和结构，用以中和空气流过操纵面所积累起来的静电。静电基本上来说是令人讨厌的，而电流却为我们工作，对电的研究从根本上来说是对其流动的研究。在本节中，我们将认为在电源外部电路中，电子的实际流向是从负极到正极。顺便说一句，这个方向与半导体符号中的箭头方向相反。电能可由其他形式的能量转化而成，形成诸如摩擦能、压能、热能、光能、磁能及化学能。静电就是摩擦的结果，如当砂纸在机翼上打磨或空气流过飞机时，电压差就会在飞机与地面之间形成。为了防止不希望出现的火花，必须在飞机与地之间连接一根接地线以使电子流动以中和电压差。
Depressurize hydraulic system, pressurize the left hydraulic system andplace the rotary selector to the “brake test 1"position,acti-vate the “test"switches and observe the message in the dis-play window reading the selected position. The selected lat-eral pair of brakes release and reapply. In the case, brakeNo. 1 and No. 2. The auto-brake application test providesthe check of the module auto-brake function. This test caus-es the module to apply and release brakee pressure. To per- are checked, theform thee test, ensure that the wheelsbrakes are released,the pressure gauges are installed, andthe right hydraulic system is pressurized. Arm the auto-brake by selecting position"1"on the rotary switch on theauto-brake panel. On the control module,position the rotaryswitch to the “AB"position. Push the"enable verify"switchand hold. Push the “verify"switch and release both"enableverify" and “ verify” switches. Selected auto-brake setting"brake AB 1"is displayed. The control unit causes the brakepressure to be applied for 10 seconds. Pressure returns to ap-proximately 300 psi for 5 seconds. The auto-brakes disarm.At a given setting,pressure applied to the brake should be,setting one,1,500 psi; tw0,1,750; three,2,000;four,2,400;max. auto, 3, 000; optional RTU, 3, 000. The faulty indica-tion may be deactivated for one wheel by placing the rotaryswitch in the"disable"position. This removes selected wheelfrom the fault annunciation circuitry to the amber anti-skidlight and the EICAS display. This function is used whenta250 single normal anti-skid valve system has malfunctioned. Aflight dispatch plug is inserted in the shuttle valve module toblock the faulty valve output and hydraulically disable thebrake. Faults occurring on other wheels willl continue to bedisplayed whenever the rotary switch is in the “disable"po-sition. The anti-skid/auto-brake message will appear on theEICAS maintenance page. | 蹬住刹车脚蹬或打开P6板上的停留刹车电路跳开关，以及刹住停留刹车。将控制组件上的转动选择器放置于“braketest1”（刹车试验l）位置，压下“enableverify”（使证实）和“verify”（证实）电门，然后将它们松开。检查1号刹车的释放和再次刹住观察刹车磨损指示器的移动或在刹车放泄口上安装一个刹车压力表，并观察该压力的变化。如果安装了刹车压力表，则在松开刹车时，刹车压力表上的读数不能超过100磅/英寸。而在施加刹车时，刹车压力表上的读数不能超过2900土200磅/英寸。注意：这个试验将能确定防拖胎系统中交叉的管路的情况。用类似的方法，检查备用的防拖胎活门。给右液压系统释压，给左液压系统增压，并将旋转式选择器置于“braketest1”（刹车试验1）位置，启动“test”（试验）电门，并观察指示所选位置的显示窗口中的信息。松开和再次施加刹车于所选择的一对横向排列的刹车，本例中为1号和2号刹车。自动刹车使用试验将对组件自动刹车功能进行检查。这个试验将使组件供给和释放刹车压力。为完成该试验，证实已挡好轮挡，松开刹车，安装了压力表，并已给右刹车系统增压选择自动刹车板上的转动电门于“1”（位置1)，从而使自动刹车预位。在该控制组件上，将旋转电门置于“AB”位置，压下并握住enableverify”（使证实）电门，压下“verify”（证实）电门，然后松开这两个电门，即“enableverify”和“verify”电门。显示所选择的自动刹车位置“AB1”。该控制组件使得刹车压力供压10秒钟，压力在5秒钟内回到约300磅/英寸。给自动刹车解除预位，在一个给定的位置，所施加的刹车压力应该是：位置1为1500磅/英寸，位置2为1750磅/英寸，位置3为2000磅/英寸，位置4为2400磅/英寸，最大自动为3000磅/英寸，选装的RTU为3000磅/英寸。将转动电门置于“disable”（不工作）位置，可使一个机轮的故障指示无效。这可从故障信号电路到琥珀色防拖胎灯以及EICAS显示上，去掉所选的机轮位置。当单个正常的防拖胎活门系统失效时，可使用这个功能。在往复式活门组件内，插入飞行放行堵塞，以阻塞该故障的活门出口，并且不能进行液压刹车。出现在其他机轮上的故障，无论何时，在转动电门位于“disable”（不工作）位置时，将继续显示。防拖胎/自动刹车信息，将显示在EICAS维护页面上。
Circuit breakers located on tthe P11 1 panel, power theanti-skid/auto-brake control unit. The controls and fault in-dications for a anti-skid and auto-brake are in the flight compartment. The auto-brake ( control allows sselection of decel-eration rate,RTU : and provides an amber fault light show-ing the disarm condition. The anti-skid control switch is op- power from the anti-tional. When s selected OFF ,it removes1skidssystemand provides aanaamber OFF light in theswitch. The anti-skid amber light on the P5 panel identifiesthe faults within the anti-skid s system. Whereas EICASmessages provide levels of detection within the two ssystems. Fault identification iss performed by 1use of the BITswicth, which has a memory recall function and a fault电246 isolation menu. Prior to interrogation of the BIT memory.+perform the display test. Place the “press test BIT" toggleswitch in the press test position. All eight LED segmentsdisplay. In the flight compartment , verify that the anti-skidand auto-brake lights are illuminated. On EICAS, the fol-lowing messages appear when the optional anti-skid switchis installed. When the optional anti-skid switch is not in-stalled ,different messages appear. When the anti-skid/auto-brake system is powered,the BITE card in the control unitof the aft equipment center conducts a continuous faultmonitoring. Monitoring will identify faultyy LRUs in thenon-volatile memory. Moving the toggle switch to the BITposition will recall and display faults stored during continu-ous monitoring of the anti-skid/auto-brake system. Succes-sive faults are displayed by pressing the BIT toggle switchdown repeatedlyuntil the messagee “TEST END" isdisplayed. Each message is displayed for 45 seconds or untilthe BIT switch is pressed again. Faults are recalled on thefirst in/first out bases. ? And anti-skid fault is reported bythe flight crew. The anti-skid light and messages appear onthe EICAS. | 位于P11面板上的电路跳开关，向防拖胎/自动刹车控制组件供电。防拖胎和自动刹车控制装置和故障指示装置，位于驾驶舱内。自动刹车控制装置允许选择减速率，RTU和提供一个显示解除预位状况的琥珀色故障灯。防拖胎控制电门是选装的。当选择（OFF（断开）位置时，从防拖胎系统上断开电源，而使电门中的琥珀色（OFF（断开）灯亮。在P5板上的防拖胎琥珀色灯可指示防拖胎系统中的故障。同时，EICAS信息提供这两个系统内的探测级别。使用BIT（自测试）电门来进行故障的识别，该BIT电门有-一个记忆调出功能和一个故障隔离菜单。在询问BIT（自测试）记忆之前，先进行显示测试。将“press test bit”（压下测试自测试）板钮电门，放到“压下测试”位置。所有8个LED（发光二极管）段显示。在驾驶舱内，证实防拖胎和自动刹车灯已变亮。在EICAS上，如装有选装的防拖胎电门，有下列信息出现。当没有安装选装的防拖胎电门时，会出现不同的信息。当给防拖胎/自动刹车系统供电时，在后设备中心上的控制组件内的BITE（自测试设备）板，实施连续的故障监视。监视时，将识别在非易失存储器中的有故障的LRU（航线可更换组件）。将板钮电门移到BIT（自测试）位置，将调出并显示被存储的故障，这些故障是在连续监视防拖胎和自动刹车系统中所发现和存储的故障。重复压下BIT（自测试）板钮电门，将连续显示故障，直到显示“TESTEND”（测试结束）信息为止。每个信息显示45秒或直到BIT电门再次压下为止。被调出的故障显示是以先进/先出为原则的。防拖胎故障由机组报告，防拖胎灯和信息出现在EICAS上。
the test format display the same value with either computer selected,replace the left computer. If the fault 1remains,replace the right computer. If the fault still re-mains,remove both computer units. Locate the display disagree code in table 101 in the FIM manual. Check andrepaired the circuit between the indicated pins of the leftand right computer units then re-install the computer u-nits. In addition1 to performing BITE,using the relatedadvisory status and maintenance messages. An opera-tional test using visual checks can be performed. First,examine the display on the upper and lower display u-nits. If the display is blank intermittently,use the com-puter select switch to see if the alternate computer cor-rects the fault. If the display units show other faults,such as being blank,out of focus , wrong colors or distor-tion,again check if the alternate computer corrects thefaults. This type problems may be corrected by replacinga computer unit ,a display unit,a display switching mod-ule or by cleaning the displayed unit inlet air screen. Ifthe displays are normal in all respects, make sure thesecondary engine and status formats are selected by theengine and status switches on the display select panel. Ifswitching is abnormal,replacing the display select panelshould eliminate the problem. Make sure the brightnesscontrol on the select panel adjust the brightness on theCRTs. If the brightness can not be adjusted ,the problemmay be a faulty display select panel,otherwise,the prob-lem may in one of the display units. Next ,make sure thethrust reference switches on the display select panel con-trol the reference cursor. If they do not,replace the dis386 play select panel. Finally,press the maximum indicationesett switch on the display select panel. Make sure theoverlimite readouts reset. If they do not,replace the dis-1play select panel. The visual indication'ss operational testprovidess a fast and accurate indication of the sstatusofthe EICAS. | 当检查不一致代码时，如果对于所选的任一计算机，来自测试图形的代码显示是相同值，则更换左计算机。如果故障仍然存在，则更换右计算机。如果故障还存在，则拆下两个计算机组件 在故障隔离手册表101中查找显示不一致代码，检查并修理左右计算机组件中被指示的脚码之间的电路，然后重新安装计算机组件。除了利用相关的通告，状态与维修信息进行机内自测试外，还可利用目视检查进行使用测试。首先．检查上、下显示屏上的显示，如果该显示器断续地空白，利用计算机选择电门，看是否另一个计算机能排除该故障，如果显示器显示其他故障，如无图像，不聚焦，颜色不对或失真等，如再次检查，看另一个计算机是否能排除这些故障。更换计算机组件，显示组件，显示转换组件，或通过清洁显示器空气进口防尘网，可以消除这类故障，如果显示在各个方面都正常，则确认辅助发动机和状态格式是由显示选择板上的发动机和状态电门来选择的。如果电门开关异常，更换显示选择板将会消除该问题，确认在选择板上的亮度控制可调节CRT（阴极射线管）的亮度。如果亮度不能调节，问题可能是显示选择板故障，否则问题可能在某个显示器上。其次，确认显示选择板上的推力参考电门能控制参考指示光标，如果不能实现控制，则更换显示选择板。最后，按下显示选择板上的最大指示复位电门，确认超限读数复位。如果不复位，则更换显示选择板。目视的使用检查提供了EICAS状态的最快而精确的指示。
[n any case,loading the aircraft above the maximumgross weight limit is prohibited regardless of the locationof the center of g gravity. When loading : an aircraft,certainstandard weights may be used to c calculate weight a andbalance figures. This eliminates need for weightingthe 11 passenger,the fuel and the oil. The standard weighteach pilots and passengers pounds each. FuelforSIS1170Jweights 6 pounds per gallon. Oil weights 7.5 poundspers to oil in gallonsconvert oil in (quarts before calculations are made. Unless most of the passen-gers are abnormally heavy, only baggage need beweighted. Some aircraft have an empty weight center ofgravity range shown in the certification documents. Ifthe empty weightt center of gravity falls within thisrange,then normal legal loading of the aircraft will notcause the center of gravity to fall outside the loaded cen-ter of gravity range. Extra heavy passengers more thanallowable or baggage stowed in spaces not designed forcargo) would constitute abnormal loading conditionswhich could, cause the center of gravity of the loadedaircraft to fall outside the allowable range. @Adding ad-ditional fixed equipments to the aircraft will change theempty weight and the empty weight center of gravity,this could cause the empty weight CG to fall outside theempty weight CG range which could in turn cause theloaded CG to exceed safe limits for flight. If the emptyweight center of gravity is found to be outside the emptyweight center of gravity range ,an adverse loading checkmust be made. There two parts to the adverse loadingcheck,the forward and thee rearward checks. To accom-plish the check,we'll on paper load the aircraft with themaximum amount of weight that can legally be loaded onone side of limit and minimum amount necessary for safeflight on the opposite side of the same limit. Which limitis used depends upon whether the empty weight center62 of gravity is forward or aft of the empty weight center ofgravity range. | 在任何情况下，要限制飞机载重超过其最大全重限制，而不考虑其重心位置。在给飞机载重时，可使用某些标准重量，来计算飞机的载重与平衡。这就消除了对每个旅客，对燃油、滑油称重的必要。驾驶员和旅客的标准重量是170磅。燃油是每加仑6磅，滑油是每加仑7.5磅。在计算之前，一定要将以夸脱计量的滑油量转成以加仑计量的滑油量，除非大多数旅客都异常胖，否则仅需称重行李。某些飞机，在其合格证书文件中，有空机重心范围。如果空机重心是在这个范围内，则正常的飞机载重将不会使飞机重心落在重心范围之外。超过旅客规定重量特别胖的旅客，或放行李处的行李重量超过规定允许的重量，将会形成不正常的载重布局，而导致飞机载重重心超出允许的重心范围。给飞机加装附加的固定设备，将会引起空重和空机重心的变化，这将会引起空机重心落在空机重心范围之处，进而将会使载重重心超过安全飞行的限制范围。如果发现空机重心落在飞机空机重心范围之外，则必须作极限载重检查。极限载重检查包括两方面内容，即前极限和后极限载重检查。为了完成这项检查，我们将在重心极限值一侧装载安全飞机的合法载重所允许的最大重量，而在该极限值另一侧装载安全飞行合法载重所允许的最小重量。使用的该重心极限值，取决于使用的空机重心值，是空机重心范围的前极限还是后极限值。
Hydraulic System The main function of the 757 hydraulic system is toprovide power control for the operation of primary and sec-ondary flight controls, landing gear, brakes, nose wheelsteering and thrust reversers. Common components :areused forever possible to allow exchangeability. Tubing runsare located so that no one major malfunction incapacitatesmore than one system. Corrosion is reduced through theuse of BMS 3-11 type 4 fluid?. The 757 have 3 independenthydraulic systems. For system identification, the 3 differ-ent systems are color coded: red for the left system, bluefor the center system and green for the right system. Eachsystem provides 3,0oo PSI. All 3 systems provide pressureto the primary and secondary flightt control actuators andthe auto-pilot servos. These provide triple redundancy forthe flight controls and auto pilot system. The right systemprovides normal and reserve brakes and left system providesalternate brakes.: Single power S services are:1 the enginethrust reversers on both left and right systems and leadingedge slats, trailing-edge flaps, landing gear and steering allon the left system. A Power Transfer Unit or PTU is asso-ciated with both the left and right systems for back up sup.port. The controls and indicators for hydraulic system are located in the flight compartment. The main hydraulic panelis located on the left side of P5 overhead panel. The left.center and right s systems are arranged vertically on this pan-el. Starting at the top of the panel: system low pressurelights, reservoir lights, pump control switches, pump lowOressure lights and pump overheat lights. Located on theP2 panel, the Engine Indication and Crew Alerting Systemcommonly known as EICAS. The upper EICAS display indicates caution or advisory messages. The lower display in-draulic system is provided through circuit breakers locatedon the Pl1 panel and the main power circuit breakers locat-ed on the P6 panel. The left and right hydraulic systems aresimilar. | 第二十六课液压系统 757液压系统的主要功用是为主要和辅助飞行操纵装置的操作，起落架、刹车、前轮转弯和反推装置的操作，提供液压动力。使用的通用部件，通常允许互换。管路走向应如此分布，使得一个主要的功能故障，不能超过一个系统。通过使用BMS（波音材料规格）3-11四型液压油，可减少腐蚀。757有三套独立的液压系统，为识别三套不同的系统，使用了不同的颜色代码，红色用于左系统，蓝色用于中央系统，绿色用于右系统。每个系统能提供3000磅/平方英寸的压力。所有三套系统都向主要的和辅助的飞行操纵作动筒和自动驾驶伺服机构提供液压压力。这为飞行操纵和自动驾驶系统提供三个余度。右系统提供正常和备用刹车，而左系统提供备用刹车，单液压动力操纵的部件是：左、右系统上的发动机反推装置和所有在左系统上的前缘缝翼、后缘缝翼、起落架和转弯机构。与左右系统备用保障有关的是动力转换组件。液压系统的操纵装置和指示器位于驾驶舱内。主液压面板位于P5顶板的左侧，左、中央和右系统竖直地分布在这块面板上。从该面板的顶端开始，依次安排有系统低压指示灯，液压油箱指示灯，油泵控制电门，油泵低压指示灯和油泵过热指示灯。位于P2板上的是发动机指示和机组警报系统，通常叫做EICAS，EICAS上显示屏指示告诫或劝告信息，EICAS下显示屏指示状态或维护信息。液压系统的电源，由位于P11面板上的电路跳开关以及位于P6面板上的主电源电路跳开关提供。左、右液压系统是类似的。
The next figure we'll consider is the triangle. A tri-angle is a three sided plane figure,the sum of the threeangles in a triangle always e equals 180 degrees. As ssomeinteresting comparisons between the triangle and rectan-gle,that may helpO you better understand the method ofcalculatingthe a area of the triangle. You notice that therectangle has four angles that vwhen added togetherequalss 360 degrees. The sum of three angles of triangle14 add up to 18o degrees or half of the angular measurementof the rectangle. The area of the triangle is equal to halfof the area of rectangle that would enclose it. Here ishow that works,the three sides of triangle are the base,indicated by the letter B,the altitude,shown here in theletter A,and hypotenuse. For calculating the area,onlythe base and altitude measurements are necessary. If wewill do a enclosure of our triangles into a rectangle,wewould see that the base and altitude measurements areequivalentt to the length1 and width1 measurements ofrectangle. @However ,the area of the triangle would.onlybe half the area of the rectangle. Using the formula forcalculating the area of rectangle and substituting thebase and altitude notations for the length and width ofrectangle. We see that the area of the triangle is the basemultiplied by the altitude,that product divided by two,this formula will work for the calculations of all trian-gles. We've just used an isosceles triangle for our exam-ple,and isosceles triangle is one in which two of the an-gles are equal. An obtuse triangle is one in which one ofthe angles is greater than 90 degrees. A triangle in whichall of the sides are equal and all of the angles are equal iscalled an equilateral or equiangular triangle. An acutetriangle is one in which all of angles are less than 9o de-grees. Let' s calculate the area of our obtuse trianglewhose base measures 10. 5 inches and whose altitude is2. 2 inches. Multiply 10. 5 by 2. 2,our product is 23. 1,nowdivide 23. 1 by 22,a result is 11. 55 square inches. | 下-一个图形我们将考虑三角形。三角形是有三个边的平面图形。三角形中三个内角之和总是等于180°。因为三角形与矩形有某些有意思的类比，这些类比可以帮助你比较好地理解三角形面积的计算方法。你会注意到矩形有四个内角，它们加起来等于360°三角形三个内角加起来是180°，即为矩形角度度量值的一半。三角形的面积等于包围它的这个矩形面积的一半。这里让我们讲述怎样计算面积。三角形的这三个边是底边，用字母B表示；高用字母A表示和斜边。为了计算面积，只需要底和高的尺寸。如果我们做一个包围这个三角形的矩形，我们将会看到底和高的尺寸恰好相当于矩形长和宽的尺寸，而三角形的面积只是矩形面积的一半.利用矩形面积的计算公式，用底和高的字母来代替矩形的长和宽，我们看到：三角形的面积是底和高的乘积被2除。这个公式对所有三角形面积的计算都适用。我们恰好用一个等腰三角形做我们的例子。等腰三角形是有两个角相等的三角形。钝角三角形是有一个角大于90°的三角形。所有三个边都相等，所有三个角也都相等的三角形，称做等边或等角三角形。锐角三角形是所有这三个角都小于90°的三角形。让我们来计算这个钝角三角形的面积，它的底尺寸为10.5英寸，它的高尺寸为2.2英寸，10.5乘以2.2乘积为23.1。现在把23.1被2除，结果是11.55平方英寸。
Pliers are perhaps the most familiar of the holdingtools, used in the home and industry. The six inch slipjoint pliers are probably the most popular of the holdingtools. The pivot point between the jaws may be movedinto one of two different holes in one of the jaws. Thisprovides a wide range of grip sizes. Interlocking joint pli-ers are also adjustable for various grip sizes. Here, (onejaw may be slipped from one channel to another in theopposite jaw. Sometimes called water pump pliers, theyare also known by the trade name, channel locks. @ An-other familiar trade name iss given to a special set of highleveragepliers called visegrips. The vise grip is ad-justable and may be locked into place by a specially de-signed toggle in the handles. A small lever on one of thehandle is used to unlock the vise grip. These tools maybe used for g gripping pipe, bending metal, pinching tub.ing, or clamping metal for welding. Duckbill pliers arevaluable ttoolsthe aviation maintenance technician.toThe long handles a and flat jaws are well suited for twist.wires. @ The Singsafetythe jaws serrationsins of the duckbills are not as deep or sharp as in many other pli-ers. This feature helps prevent nicking and weakening ofthe safety wire as it being installed. Long nose or needlenosee pliers are a specially useful in tight quarters. Theyare also helpful in gripping small parts and are ideal forelectrical soldering work. These versatile tools are foundn s several different styles to perform a variety of jobs.Special safety wire pliers have been designed sspecificallyfor the aviation industry. The jaws are flat with slightserrations. The handles are equippedwith twistingmechanism. The safetyI wire is passed through the fas-tener,in this case,aa bolt head. The two ends are broughtthe proper length with thetogether and trimmed 1tobuilt-in cutter. @ The jaws are locked in place over theends of the wire. Pulling tthe handle creates a twistingmotion that wraps theother.When the handles are unlocked ,the safety wiring is com-pleted, and the endss may be trimmed. | 钳子是大家在家里和工业生产上使用的最熟悉的夹持工具。6英寸的鱼口钳是最常用的夹持工具。它的一个钳爪上有两个销孔，钳爪的轴销可以在两个孔之间从一个孔移动到另一个孔里，这样就能大大地扩大了钳子夹持尺寸的范围。内锁支点钳也可以调节到各种夹持尺寸，它的一个钳爪可以沿着滑槽向另一个相对的钳爪移动，有时称它为水管钳，也用它的商业名称槽锁钳来称呼，另一种大家熟悉的钳叫做虎钳，虎钳是一组专用的大的力臂比的钳子。虎钳可调节。通过在手柄上的一个专用的肘节来将其锁定在某一个位置。在它的一-个手柄上有一根小的扳杆用来松开虎钳。这些工具可以用来夹持管子，弯曲板材，夹持软管，或者焊接时夹持金属工件。鸭嘴钳，在航空维修中是一种有用的工具。鸭嘴钳的长的手柄，平的钳爪很适合拧保险丝。鸭嘴钳的钳爪上的牙没有其他钳子那样深，那样尖锐，鸭嘴钳上的这些特点，有助于打保险丝时防止在保险丝上留下刻痕和使保险丝强度下降。长嘴钳或尖嘴钳，对成直角夹紧工件特别有用。它们夹小的零件也很有用，是电气焊接工作的理想工具。这些多用途的工具有几种不同的形状，适合作各种不同的工作。专用的打保险丝的钳子是为航空工业专门设计的。它的钳爪是平的，带有浅浅的细牙，手柄上有一个拧结头的机构。保险丝穿过紧固件，例如，螺栓头后，保险丝的两端头要并在一起，在保险丝的适当长度处用钳子上的切刃切断，钳子夹在保险丝的端头处，握住钳子手柄拉紧并拧保险丝，使得两根保险丝缠绕在一起。松开钳子，就完成了打保险丝的工作。可以把保险丝的端头修齐。
The Fuel Quantity Indicating System (FQIS) pro-vides a digital display of fuel weight in two locations.The Fuel Quantity Indication Module is located in flightcompartment on the P5 panel. There are displays for370 each of the three tanks,and total fuel display. Fuel tem--perature in the right main tank is also displayed. The in-dicator test toggle switch is located on the right sidepanel. A fuel temperature sensor is located on the rightrear spar below the spar valve. Weight in each tank is al-so shown by three load select indicators on the P28 panelat the fueling station. The FQIS load select control al-lows6 preselection of fueling shutdown (quantities. TheFQIS processor unit is located in main equipment cen-ter,on the E3-4 rack. The FQIS microprocessor has ex-tensive fault isolation for detection and Built-In-Test ca-pabilities. Stored faults can be recalled and displayed onthe face on the processor unit. The microprocessor sens-es and receives signal from tank units,compensators anddensitometers. 33 tank units are located inside main andcenter tanks. 12units in each main1 and 9 in the centertank. Tank unit as a function of the capacitance varies afuel level in the tank. @Access to tank units is throughappropriate door on the lower wingg surface. Defueling isrequired. FQIS compensators are located in both maintanks and in the rightsection of the center tank. Thecompensators provide reference capacitance signal to al-the fuel dielectric con-low the processor to determinestant. The dielectric constant and tank capacitance areused to calculate fuel volume. Hi Z and Lo Z electricalconnectorss are located on the frontt spar for each main tank and each side of center tank. 9Removing the con-nector provides access to individual tank unit pins. ThreeFQIS densitometers, onefor each tank,are located onthe rear spar in the wheel well. The center tank densito-meter is located on the right side. The densitometer mea-uress fuel density. This densitometer includesradio ac-tive emitter unit that requires special handling proce-dures and defueling for removal. | 燃油量指示系统可在两个位置给出燃油重量的数字显示，燃油量指示组件位于驾驶舱的P5面板上。对三个油箱燃油重量和总燃油重量都有显示。并且还显示右主油箱中的燃油温度。指示器的试验拨钮电门位于右侧板上。燃油温度传感器位于右后翼梁上翼梁活门下面。每个油箱中的燃油重量可在三个载荷选择指示器中显示，该指示器位于加油点处的P28面板上。FQIS的载荷选择控制装置可以预先选定加油关断油量。FQIS处理器组件位于主设备中心，在E3-E4设备架上。FQIS的微处理器具有的故障隔离功能，用以进行探测故障，并具有机内自测试的功能，贮存起来的故障信息可以调出来并在处理器组件的面板上显示。微处理器感受并接收来自油箱组件、补偿器和比重计的信号。33个油箱组件位于主油箱和中央油箱内。每个主油箱内有12个组件，中央油箱内有9个。油箱组件的电容与油箱中燃油液面的变化成函数关系。通过位于机翼下表面上的相应的口盖可以接近油箱组件，但必须放掉燃油。燃油量指示系统补偿器位于两个主油箱内。也位于中央油箱内的右侧区域。补偿器提供基准电容信号，以使处理器确定燃油的介电常数。介电常数和油箱电容用于计算燃油的体积。对于每个主油箱来说高Z型和低乙型电接头位于前翼梁上，而对于中央油箱位于每一侧。拆下接头可以接近每个油箱组件插钉。有三个FQIS比重计，每个油箱一个，它们都位于轮舱的后翼梁上，中央油箱比重计位于右侧。比重计测量燃油的密度，这个比重计包括一个放射性发射组件，它需要特殊的维护程序，并且必须在放油后才能拆卸。
(1) If the Maintenance Message does not show in a selector position, but does show in other selector positions, then do these steps: (a) Replace the Autobrake Selector Switch, S4. (b) Do the Antiskid/Autobrake Control Unit (AACU) BITE Procedure, 32-42 TASK 801. 1) If the Maintenance Message does not show, then you corrected the problem. 2) If the Maintenance Message shows, then continue.;(2) Do this check of the Wiring (WDM 32-42-11): (a) Remove the AACU. This is the task: Antiskid/Autobrake Control Unit Removal, AMM TASK 32-42-21-000-801. (b) Disconnect connector D333 from the P2-2 panel. (c) Do a Wiring Check between these pins of Connector D1040B at E1-3 shelf and Connector D333 at the Autobrake Selector Switch, S4. D1040B D333 pin D7 . . . . . . . . . . . . . . . . . . pin 32 pin D8 . . . . . . . . . . . . . . . . . . pin 33 pin D12 . . . . . . . . . . . . . . . . . pin 36 pin D9 . . . . . . . . . . . . . . . . . . pin 34 pin D10 . . . . . . . . . . . . . . . . . pin 35 pin C10 . . . . . . . . . . . . . . . . . pin 37 D333 pin 38 . . . . . . . . . . . . . . . . . . . GD201B-DC (d) If you find a problem with the Wiring, then do these steps: 1) Repair the Wiring. 2) Re-connect Connector D333. 3) Re-install the AACU, M162. This is the task: Antiskid/Autobrake Control Unit Installation, AMM TASK 32-42-21-400-801. 4) Do the Antiskid/Autobrake Control Unit (AACU) BITE Procedure, 32-42 TASK 801. a) If the Maintenance Message does not show, then you corrected the problem. (e) If you do not find a problem with the Wiring, then continue.;ECCN9E991BOEINGPROPRIETARY-Seetitlepage for details;ECCN9E991BOEINGPROPRIETARY-Seetitlepage for details;D633A103-SHZ;D633A103-SHZ;SHZALL;EFFECTIVITY;FAULTISOLATIONMANUAL;LEWC;LEWC;1) Re-connect Connector D333.;(3) Install a new AACU, M162. This is the task: Antiskid/Autobrake Control Unit Installation, AMM TASK 32-42-21-400-801. (a) Do the Antiskid/Autobrake Control Unit Operational Test, AMM TASK 32-42-00-720-801. 1) If the Maintenance Message does not show during the Antiskid/Autobrake Operational Test, then you corrected the problem. | 作为民航维修领域的专业翻译员，以下是上述内容的中文翻译： (1) 如果维修信息在选择器的某个位置没有显示，但在其他位置显示，则执行以下步骤： (a) 更换自动刹车选择开关，S4。 (b) 执行防滑/自动刹车控制单元（AACU）自检程序，32-42 任务 801。 1) 如果维修信息没有显示，那么你已经解决了问题。 2) 如果维修信息显示，那么继续操作。 (2) 检查布线（WDM 32-42-11）： (a) 拆除AACU。这是任务：防滑/自动刹车控制单元拆除，AMM 任务 32-42-21-000-801。 (b) 断开P2-2面板上的D333连接器。 (c) 在E1-3架上的连接器D1040B和自动刹车选择开关S4上的D333连接器之间进行布线检查。 D1040B D333 针脚 D7 ........................ 针脚 32 针脚 D8 ........................ 针脚 33 针脚 D12 ...................... 针脚 36 针脚 D9 ........................ 针脚 34 针脚 D10 ...................... 针脚 35 针脚 C10 ...................... 针脚 37 D333 针脚 38 ................ GD201B-DC (d) 如果你发现布线有问题，那么执行以下步骤： 1) 修复布线。 2) 重新连接D333连接器。 3) 重新安装AACU，M162。这是任务：防滑/自动刹车控制单元安装，AMM 任务 32-42-21-400-801。 4) 执行防滑/自动刹车控制单元（AACU）自检程序，32-42 任务 801。 a) 如果维修信息没有显示，那么你已经解决了问题。 (e) 如果你没有发现布线问题，那么继续操作。 ECCN9E991BOEINGPROPRIETARY-请参阅标题页了解详情； ECCN9E991BOEINGPROPRIETARY-请参阅标题页了解详情； D633A103-SHZ； D633A103-SHZ； SHZALL； 适用性； 故障隔离手册； LEWC； LEWC； 1) 重新连接D333连接器。 (3) 安装新的AACU，M162。这是任务：防滑/自动刹车控制单元安装，AMM 任务 32-42-21-400-801。 (a) 执行防滑/自动刹车控制单元操作测试，AMM 任务 32-42-00-720-801。 1) 如果在防滑/自动刹车操作测试期间维修信息没有显示，那么你已经解决了问题。
Lesson Five Aircraft Loading Understanding the principles of aircraft weight andbalance is the first step in building a base of knowledgeabout this vital subject. Application of these principles isoften 1 made unnecessarily （ complicated. The subject ofaircraft loading ? although very detailed can be made lesscomplicated by a logical step by step approach and prop-er(organization（of iinformation. Aircraft are designedwith limits,placed on the range through which the cen-ter of gravity may s shift. The location of the most for-ward and most rearward limits of the center of gravitydocu-ange may be found in thee aircraftt certification ments,type certificate data sheet,aircraft specificationsor aircraft listings. These limits may varywith1 theaircraft is being operated. The figure shown here may beplotted on a graph. Here the aircraft weight is shown onthe left hand side of the graph and station 1 numbers ininches are shown across the bottom. The words"straightline variation between I points given"indicate tthat thepoints may be join with a straight line. The result is thecenter of gravity envelope which may often be found inthe certification documents and in the flight manuals for many aircraft. In this example,the 1 maximum grossweigit of the aircraft being operated in the normal cate-gory is 2,4(0 pounds. The forward center of gravity limitmay (change with the loaded weight of the aircraft above rearward or aft CG limitacertain point. In this case,the 1remainss the ssame regardlessof the weight of the :air.craft. Any loading condition thatplaces the center (ofgravity within the CG envelope is considered safe. Anyplaces gravity outside thecondition which Athe center ofenvelope is not only unsafe but illegal according to FAAcegulations. For example, this aircraft operated in thenormal category weighting 1,800 pounds with its 0centerof gravity located at station number 110,that 110 inchesaft of the datum is considered safe a and legal for flight.But loading the aircraft to 2 2,200 pounds with tthe centerof gravity in the same location results in an unsafe condi-tion. | 第五课飞机载重 要了解飞机载重的基础知识，其第一步是懂得飞机的载重与平衡的基本原理。应用这些原理并不复杂。只要步步采用逻辑计算和合理地使用资料，即使很仔细的飞机的载重工作也不复杂。每架飞机都规定有重心范围，飞机的前极限和后极限重心范围位置，都可在飞机合格证文件、型号合格数据单、飞机技术规范或飞机清单中找到。这些限制会随飞机的重量和类型而变化，飞机的重心只有在其规定的重心范围内，飞机才能使用。这里所示出的图，可以绘制在曲线图上。这里，曲线图的左侧竖线显示飞机的重量，底线显示以英寸计的站位数。该图上与底线相交的两条竖线，以及一条斜线和一条水平线与底线形成一个重心包络线。这个包络线，可在许多飞机的合格文件和飞行手册中找到。在这个实例中，飞机可使用的正常范围的最大重量是2400磅，飞机的前重心极限，可随包络线中斜线上的飞机载重而变化，而后重心极限，在包络线中水平线以下，不随飞机载重而变化。任何载重情况下，飞机重心都应位于重心包络线之内，在这种情况下，飞行才是安全的。重心不在重心包络线内的载重情况其飞行都是不安全的，而且是违法的，不符合FAA条例。例如，属正常类的这架飞机，载重为1800磅，其重心位于站位110，即在基准线后110英寸位置，可认为是适于安是每加仑7.5磅。在计算之前，一定要将以夸脱计量的滑油量转成在同样的站位，但它是不适于安全飞行的，因为重心不在包络线之内。
Now let's turn our attention to another figure,thecircle. A circle is a planee closed figure with every point1 the line formingthe edged circle and equal distanceon from a point within the circle which is the centre. Thecircumference of the circle is the distance surround theedge of the circle from a point on the edge back to thesame point. The diameter of the circle is the length ofthe straight line drawnfrom one side of the circlethrough the centre point to the opposite side of the cir-cle. The radius of a circle is the length of a line drawnfrom the centre point of the circle to the edge of the cir-cle. The circumference of a circle has a definite relation-ship to the diameter,this relationship is expressed by theGreek letter π,and is noted by this symbol, π repre-sents the2 number 3. 1416. This relationship will remainconstant for all circles regardless of size,and this is ex-pressed by the formula :C=πXD,where C is the circum-ference and D is the diameter. In other words,the cir-cumference of a circle will always be 3. 1416 times its di-ameter. The area of a circle may be found by multiplyingthe constant π by the square of the radius. For example, circle has a radius of 3 inches,and you need to knowathe area of the circle. First,square the radius measure-ment,then multiply the product by the constant 3.1416,the area of the circle with 3 inches radius is 28. 2744square inches. So far, we've considered the area mea-surement only in square units. However ,it is often moreuseful to consider area in terms of circular units. Thecross sectional area of a piece of wire,for example,is18 measured in circular mills. A 1 mill is one thousandthan inch. The formula fortimes agiven measurement in afinding the aareaa of the circle in circular mills is simplyfind the cross sectional area of a wire 1/4 inch diameter.We firstt convertt the fraction 1/44 into the decimal 0. 25.Multiply 0. 25 by one thousand,the diameter becomes 2501mills. Using our formula,the area iss equal to the diameter? in1 mills squared,the cross sectional aarea of wirewith diameter of 250 mills is 62,500) circular mills | 现在让我们看看另一个图形—圆。圆是一个平面封闭图形，形成该圆边界的这条线上每个点距圆内一点的距离都相等，这个点就是圆心。圆的周长是从圆的边界上一点出发，沿该边界走一圈，再回到该点的距离。从圆的一边穿过圆心点画一直线，交至圆的另一边，这个直线段的长度即是圆的直径。圆的半径是从圆心至圆的边界所画直线段的长度。圆的周长与直径有确定的关系，这个关系用希腊字母π来表示，它表示的数字是3.1416。对于所有圆来说，不论尺寸如何，这个关系总是不变的。这可以用公式C=πXD表示。式中C是周长，D是直径。换句话说，圆的周长将总是其直径的3.1416倍。常数π乘以半径的平方，可以求出圆的面积例如，圆的半径为3英寸，你想知道圆的面积。首先，计算半径的平方，然后将结果乘以常数π（3.1416）。半径3英寸的圆的面积为28.2744平方英寸。至此，我们考虑面积的大小只是以平方单位来度量的。然而，以圆单位计算面积，这也是比较常用的。例如：一 根导线的横截面面积是以圆密耳来度量的。一密耳是一英寸的干分之一。以圆密耳为单位计算圆的面积，其计算公式简化为面积等于以密耳表示的直径的平方。让我们计算1/4英寸直径的导线横截面面积。我们首先把这个分数1/4转换成十进制数0.25，将0.25乘以1000，得到直径250密耳；再利用我们的公式，面积等于以密耳表示的直径的平方，那么，直径250密耳的导线，横截面面积是62 500圆密耳。
Here are several examples of aluminum alloys andrivet code letters that identify them. Each alloy is identi-fied on the rivet head with a particular identifying mark. with no markings. It'’ s a commercially pure aluminumrivet, and be used mostly for non-structural parts suchas map-cases where strength is not a major factor. ?The1100H14 aluminum alloy rivet is identified in the rivetpart numberI with the code letter A. 'The 2117T4 aluminum alloy rivet is commonly called the field rivets.It' s used in most areas of the aircraft and need no spe-cial processing. The 2117T4 rivet is identified by a dimplein the head and by the letters AD in the part number.The 5056 aluminum alloy rivet has magnesium as itsmain alloying element , and is generally used when rivet-ing magnesium parts. It requires no special treatmentand is identified by a raised cross on the head and by theletter B in the part number. There are two special pur-are the 2024T4 aluminum alloy rivets,2017T4 and commonlycalled icebox rivets because of the special process theymust go through before they may be installed on the air-craft. Temper is an important factor in riveting with alu- can be hardened and annealedminum alloy rivets.Theyor softened in the same manner as sheet aluminum. Therivet must be relatively soft before a good shop head canbe formed. The 2017 and 2024T4 rivets are annealed be-fore being driven and begin to edge harden within a fewminutesafterbeingexposed to room temperature.Therefore, they must be used immediately after quench-160 ing, or be placed in cold storage. The most commonfrigerator below 32F , or 0C , hence the name icebox riv-weeks in cold storage. After that time, they must be re-heat treated. The heat treating process may be repeatedseveral times if done properly. Of the two icebox rivets.the2 2024T4 rivet has thegreatest bearingand shearstrength. ? It' s identified by two ways dashes on the riv-et head a and by the letters DD in thepart number. The2017T4 icebox rivet is identified by aa raised teat on thehead and bythe letter D in thepart number. The twoicebox rivets a are used in aareass of the aircraft where more | 这里举出几种铝合金铆钉，以及它们的标识代码。利用铆钉头上的特种识别标记，可识别出每种铝合金。1100H14铝合金铆钉，头部平滑没有标记。它是由商业用纯铝制成的铆钉，大多用于非结构零件中，如固定对强度要求不高的图架。1100H14铝合金铆钉，铆钉零件号中带有字母A。2117T4铝合金铆钉通常叫做外场铆钉。它可用于飞机的大多数区域，而且不需作特种处理。2117T4铆钉可用头上的凹坑以及零件号中的字母AD来加以识别。5056铝合金铆钉中含有镁，作为其主要的合金元素，一般用于铆接镁合金零件。它不需作特种处理，而且可用头上的凸起的十字叉和零件号中的字母B来识别。在当今的飞机中有两种特种用途的铆钉。它们是2017T4和2024T4铝合金铆钉，通常叫做冰箱铆钉，因为在将它们装到飞机上之前要对它们进行特种处理。在用铝合金铆钉铆接时，调整好硬度是一个重要的因素。可用处理铝板的同样方法，对铝铆钉进行淬火硬化和退火软化处理。在成形好的铆接头前，铆钉必须是软的。2017T4和2024T4铆钉，必须在打入之前进行退火，当暴露在室温下几分钟之后，它的边缘即开始硬化了。因此，必须在淬火后立即使用，否则，应将其放入冰箱中。储存热处理过的铆钉的最常用的方法是将铆钉放在30下或0C的电冰箱中，故而将其称为冰箱铆钉。储存在冰箱中的这些铆钉，最多可在两周内使用。过了这个期限则必须重新对它们进行热处理。如果操作正确，则可对铝铆钉进行多次热处理。在这两种冰箱铆钉中，2024T4铆钉的挤压和剪切强度最大。用铆钉头上的两条刻线和零件号中的字母DD对这种铆钉加以识别。2017T4冰箱铆钉的铆钉头带有凸起，其零件号中带有字母D。这两种冰箱铆钉用于飞机上强度要求较高的区域。
The following operational checks are described, anti-skid/auto-brake control test ,normal auti-skid brake test,al-ternate auti-skid brake test ,auto-brake application test. Pri-or to beginning tests ,the aircraft should be properly config-ured, chuck wheels, release parking brake, pressurize leftand right hydraulic s systems, IRS and NAV mode, thrustlevers and idle position ,spoilers stowed and the e optional an-ti-skid switch on. The control test provides a complete elec- anti-skid/auto-brake system by checkingtrical check of theall inputs to the control unit, in addition to checkingthecontrol unit itself. In the flight compartment,place the auto-brake selector switch on the P1-3 panel to position 1. Withthe rotary brake test switch on the control unit at normal,presspress: the248 “WAIT"while the test is running. The fault indicationshould be on display. Continue to press and release the"veri-fy"switch until"TEST END"is displayed. Refer to table 101for corrective action. A failed LRU will be stored in memo-ry. The associated auti-skid/auto-brake maintenance 1mes-sage will appear on EICAS,until the reset switch on thecontrol unitt at the aft equipment center is pressed. Correc-tive action on faults not stored in the memory will clear theauti-skid/auto-brake message withoutactivation of the re- switch. Thisverifiesthe normal auti-skid valvesettestfunction by releasing and reapplying brakes. Brake pressuremust be applied using the right hydraulic pressure and heldfor the duration of the test. Either hold the brake pedals oropen the parking brake circuit breaker on the P6 panel,andset the parking brakes. Place the rotary selector on the con-trol unit to the “brake test 1"position. Press"enable verify"and "verify”switches, then release. Check the brake No. 1releases andd reapplies. Watch the brake wear iindicatormovement,or install a brake pressure gauge on the brakebleed port ,and observe the pressure change. If installed,thebrake pressuree gauges would read nott more than 100ps1when the brake is released,and 2,900± 200 psi when thebrake is applied. Note that this test will detect crossed linesin the anti-skid system. The alternate anti-skid valves arechecked in the similarthe right manner. | 我们将介绍以下几种使用检查：防拖胎/自动刹车控制试验，正常的防拖胎刹车试验，备用防拖胎刹车试验，自动刹车使用试验。在开始试验之前，使飞机处于正确的形态，挡好轮挡，松开停留刹车，给左右液压系统增压，选择IRS（惯性基准系统）和NAV（导航）方式，油门杆置于慢车位置，收回扰流板，将选装的防拖胎电门置于（)N（接通）位置。控制装置试验，通过检查所有到该控制装置组件的输入信号，而对防拖胎/自动刹车系统进行全面的电路检查，此外，也对该控制组件本身进行检查。在驾驶舱内，将P1-13面板上的自动刹车选择电门放到1（位置1），而将控制组件上的旋转式刹车试验电门保持在NORMAL（正常）位置，压下并保持住“ENABLE VERIFY"（使证实）电门，然后压下“VERIFY”（证实）电门，并随后松开这两个电门。在试验进行的同时，显示装置将闪烁“WAIT”（等待）字样，在显示装置上指示出故障。继续压下并松开“VERIFY”（证实）电门，直到显示“TESTEND”（试验结束）为止.查阅101，以找出故障的排故程序。失效的LRU（航线可更换组件）信息，将存储在存储器内，有关的防拖胎/自动刹车维护信息将显示在EICAS上，直至压下在后设备中心上的控制组件上的复位（reset）电门为止。在没有启动复位电门的情况下，对没有存储在存储器内的故障进行排故，将会清除防拖胎/自动刹车信息。这个试验，通过松开刹车和再次施加刹车，来验证正常的防拖胎活门的功能。利用右液压压力供给刹车压力，并在试验期间保持住这个压力。
The out-flow valve is positioned by aactuator assemblythat consists of three independent motors. The out-flowvalve is located on the lower left side of the fuselage ,just aftof the & aft cargo compartment. The valve cann also be aac-cessed by entering the aft cargo compartment and removingthe aft partition. The out-flow valve is double-door thrustrecovery type. ②It is driven by an actuator equipped withthree independent motors. Two of the motorss are AC. Eachis independentlycontrolled byasother motor is DC,for manual operation. The motor opera-tion is controlled by a mode select switch on the selectorpanel. Before t take-off, the motor operation is selected bymovingg this switch into one of the three positions: AUTO200 1 ,AUTO 2 or Manual mode. The AUTO 1 or AUTO 2 po-sition is normally selected. They provide a dual automaticmode for continuous tracking of the pressurization system.The auto mode selected becomes the primary control for thesystem. Automatically switch over to the non-selected con-troller takes place during the followingg conditions: Con-troller or system ffaults, excessive rate of cabinpressurechange, AC power loss in excess of.two seconds,excessivecabin altitude and excessive cabin differential pressure. Themanual mode is used to provide manual control in the eventof both automatic systems fail. A manual control switch,lo-cated directly above the landing altitude selector, activatesthe DC motor on the out-flow valve. The manual positionswitch is toggled while 1 monitoring cabin altitude, cabinpressure rate of change,cabin differential pressure and valveposition indicators. Prior to take off,in addition to selectingthe auto mode,the rate of cabin pressure change and land-ing field elevation are also set. The rate of change is limitedby an auto rate selector. The selector has a cabin pressurerate of change ranging from 15 to 2,000 feet/minute. Theindex mark is normally selected for optimum passengercomfort. The index mark is calibrated for 50o feet/minutefor ascent ,and 300 feet/minute for descent. Landing altitudeselection is made by rotating the altitude indicating knobuntil the desired landing altitude appears in the display win-dow. The select range is from -1,000 feet to +14,000 feet. | 排气活门由作动器组件来控制位置，该组件由三个独立的马达组成。排气活门位于紧挨后货舱后部机身的下左侧。通过进入后货舱并拆下后隔板，即可接近该活门。排气活门是双门推力复位型。它由装有3个独立马达的一个作动器驱动。两个马达是交流马达，每一个由单独的控制器单独控制，第三个马达是直流马达，它由人工操纵。该马达工作由选择器板上的选择电门控制。在起飞之前，将这个电门移动到3个位置中的1个位置上，以此选择马达的工作。这3个位置是自动1，自动2，或人工方式。通常选择自动1或自动2。它们为连续地跟踪增压系统而提供了一种双重的自动方式。所选择的自动方式，成为系统的主控制方式。在下列条件下，自动转换到未被选择的控制装置：控制器或系统失效，座舱压力变化的速率过大，无交流电源超过2秒，座舱高度过高和座舱压差过大。在两个自动系统失效的情况下，用人工方式提供人工控制。直接位于着陆高度选择器上方的，人工控制电门起动排气活门上的直流马达。在监视座舱高度、座舱压力变化速率、座舱压差以及活门位置指示器的同时，板动人工位置控制电门。在起飞之前，除了选择自动方式，还要设置座舱压力变化速率以及着陆机场标高。该变化速率由自动速率选择器限制。该选择器有一个15～2000英尺/分的座舱压力变化速率范围。为使旅客处于最舒适的环境，通常选择有标记的刻度。飞机上升时，校正的标记刻度为500英尺/分，而当飞机下降时，校正的标记刻度为300英尺/分。通过转动高度指示旋钮，来选择着陆高度，直至需要的着陆高度出现在显示窗口内为止。选择范围是负1000英尺到正14000英尺。
We' 1l now take a look at the elevators. The eleva-tors are connected to the trailing edge of the horizontalstabilizer. They provide attitude control of the airplaneabout the pitch axis. The elevators are controlled by for-ward and aft movementt of the control columns. The ele-vator system status and maintenance messages as well asposition indication aree visible on the EICAS display.There are stick shakers mounted on 6each of controla command signal is received fromcolumns. When athestall warning module, the stick shakers will cause boththe elevator torque tube and control columns to vibrate.We' 1l now look at the components located beneath theflight compartment that 8arerelated to the operation ofthe elevators. Access to these ( components isgainedthrough the forward equipment bay ? access door locatedforward of the nosee wheel well. The control columns in ) theright aandleft torque tubes. A breakout device connects the twotorque tubes. This allows for independent movement of or the other jam. @Justthe control columns should one 0aft the torque tubes ,a cable tension regulator is mountedin the left cable system. Left and right elevator systemcables run the length of the airplane to the horizontalstabilizer （ compartment. Thecables then :attach tothetwo aft quadrants located just aft and above the horizon- torque box. These 0tal stabilizer t quadrants are attachedby a linkage to the elevator power control units, orPCUs. Also located in thisareaa are the elevator asymme-y limiter unit and the elevator feel computer.The elevator feel computer meters hydraulic pressure to the feel and centering unit. Hydraulic pressuremodified by airspeed and stabilizer position cause vary-ing feel forces (on the elevaror controls at different airspeeds. Located in the elevator compartment which isjust aft the horizontal stabilizer components are threeautopilot servos and the elevator feel and centering unit.A linkage connects the two aft quadrants to the elevatorPCUs. There are three PCUs ifor eeach of the elevatorsurfaces. These are accessed through panels on the lowerside of the horizontal stabilizer. Situated on the inboardend of each elevator aree position transmitters which sendposition information to the EICAS computer. | 现在，让我们来看升降舵，该升降舵连接到水平安定面的后缘上。他们对飞机绕俯仰轴的飞行姿态进行控制。升降舱由驾驶杆的前后移动控制。升降舵系统的状态和维护信息，以及位置指示可在EICAS显示屏上看到。在每个驾驶杆上装有振杆器。当接收到一个来自失速警告组件的指令信号时，振杆器将使升降舵扭力管和驾驶杆振动。现在我们介绍位于驾驶舱下面与升降舵操纵有关的组件。通过位于前轮舱的前设备舱，可接近这些组件。在驾驶舱内的驾驶杆连接左和右扭力管。一个打开装置连接二根扭力管，这使得单独移动一根驾驶杆时不卡住另一根驾驶杆。紧挨驾驶杆之后，钢索张力调节器固定在左钢索系统内，左和右升降舵系统钢索沿飞机的长度延伸到水平安定面舱。然后钢索被连接到位于后上水平安定面扭力盒的后扇形轮上。这些扇形轮由连杆连接到升降舵动力控制组件或PCU上，在这个区域内还有升降舵不对称限制器组件和升降舵感力计算机。升降舵感力计算机计量到感力和定中组件的液压压力，由空速和安定面位置修正的液压压力，使升降舵操纵装置上的感力随不同的空速而变化。位于升降舵舱内，紧挨后水平安定面舱的是三个自动驾驶伺服机构和升降舵感力和定中组件。一个连杆将二个后扇形体连接到升降舵动力控制组件（PCU）上。每个升降舱舵面有三个PCU，通过水平安定面下侧的检查盖板，可接近这些PCU组件。位于每个升降舵内侧端的是向EICAS计算机传送位置信息的位置传感器。
A detail drawing is made for each part of a complete such as an aircraft or automobile. The parts areunit， s130 then put together into subassemblies, which are depictedby assembly drawings. While an assembly drawing doesnot show the dimensions of each part. It does contain theinformation necessary to assemble the unit from the de-tailed parts. The parts in an assembly drawing are num-bered and each number is referenced to a manufacturer'spart number listed in the illustrated parts break down.An illustrated parts break down may make use of an ex-ploded view drawing.This is similar to the assemblydrawingg except that the parts are expanded out-ward toshow as much detail of each part as possible. Each partmay be identified by name or by reference number codedto the parts list. All of the information necessary to in-stall a subassembly is shown on an installation drawing.These information includes dimensions, and adjustmentsnecessary for the part to function and a list of every fas-tener needed. Any special information required to installthe subassembly may be included in notes on the face ofthe drawing. To help the technician locate the position ofthe subassembly with respect to other subassemblies,other parts not actually involved in the installation maybe shown on the installation drawing. Sectional drawingsshow the shape of a part or the internal structure of anassembly. A revolved section is drawn at a point on thepart and is separated from the rest of the drawing bybreak lines. The drawing appears as if a piece had been cut out of the part and rotated in place. A removed sec-tion shows the shape of a part and may be dawn at any On the drawing. preferably near theconvenient locationpoint where the section is taken. That point is identifiedwith a cutting 1plane line. Th letters aatt the 6ends of thethe letters identifyingcuttingplane line correspond tothe removed section. A complete sectional view showsthe internal structure ( of a part or assemblyas if it hadbeen cut in half. In casess where inside and outside detailare both necessary.y, a half section may be used, providedno important detail either inside or out is omitted. Thehalf section shows part of the internal structure and partof the external structure. | 对于一个完整的组件如飞机或汽车，需要绘出每一零件的零件图。然后，按照装配图，将这些零件装在一起，形成部分组件。装配图，它不包含有每一零件的尺寸，但却包括了将具体的小零件组成组装件所必须具有的信息。在装配图中，对零件都进行了编号，每一·个编号都参照部件分解图中所列的制造厂家的零件号进行。部件分解图可以采用展示图的形式，它与装配图很相似，只是将零件分开，以尽可能多地表示出每一零件的细节。可以通过零件的名称或通过参阅零件清单中的数字代码，识别出每一个零件。将部分组件安装起来所需要的全部说明，都包含在装配图中，这些说明包括有能使零件正常工作的必要尺寸和调整内容，以及所需全部紧固件的清单。安装部分组件所需的特殊说明可以包含在图纸的注释项目中。为了帮助技术人员找到某一部分组件与其他部分组件的位置关系，装配图中还可以画出实际安装过程不涉及到的一些其他零件。部面图可以表示出零件的形状或组件内部的结构。重合剖面图就画在零件的部切部位，并用重合剖面轮廓线与图中的其余部分分开，这样的剖面图看上去好像零件的一部分被切开，并让剖面在原位进行了转动。移出剖面图也可以表示零件的形状，但它可以画在图纸中的任何合适位置上，不过最好将它画在剖切位置的附近。剖切的位置用剖切符号加以标注。剖切符号端部的字母与标明移出剖面图的字母相对应。完整的剖视图表示了零件或组件的内部结构。物体好像被切成了一半。如果需要将内部和外部的情况都表示出来，可以采用半剖视图。这样，内部和外部的重要细节情况就不会被略掉了。半剖面图用一半表示内部结构，而另一半则表示了外部结构。
Unmovable single span horizontal stabilizer is ex-tended through the aft section of the fuselage and ppro-vides aa means of trim on the pitch axis. The horizontal?stabilizer is controlled by manually operated levers onthe left side of the centerr control stand and manually op.erated electric trim switches on each control column Automatic operation of the stabilizer trim system is con-trolled by autopilot control system and mach speed trimsystem. The manual trim levers will override any otherinput command signal. This primarily intends to be usedonly in an emergency situation. FAn emergency cutoutcircuit is operated by the control columns to arrest run-in the direction of pausing trim, electric trim circuits areopened and a power to the trim system is interrupted. Inaddition, there are hydraulic cutout switches located onthe center control stand. Stabilizer trim indication com-ponents in the flight compartment include amber lightsfor stabilizer trim, unscheduled stabilizer trim and machspeed trim. Additional indication components includehorizontal stabilizer indications, a configuration warninglight, two warning and caution lights and the engine in-dication and crew alerting system, or EICAS display.The horizontal stabilizer electronic components are lo-cated in the main equipment center. Positioned on the E2rack are three flight control computers and two air datacomputers. The E3 and E4 racks contain the stabilizertrim and elevator asymmetry modules. Situated on theE5 are three flap and slat electronic units. We’ 1l nowmove to the aftt section of the airplane and look at thecomponents located in the stabilizer compartment. Ac-cess to the stabilizer compartment is gained through the88 horizontal stabilizer access door. The stabilizer trim con-trol 1 modules receive either electrical or manual inputsfrom the flight compartment. These 1 units then outputhydraulic pressure to the hydraulically released brakesand hydraulic motors. Rotation of the motors causes theballscrew to turn a and move the ballnut either upordown. ? The ballnut is gimbal-mounted directly to thehorizontal stabilizer. Cables a attached to the torque boxdrive the limit switch and position transmitter moduleslocated on the forward of the compartment. | 不可移动的单翼展水平安定面延伸到机身后部内，并在俯仰轴上对飞机进行配平。水平安定面由中央操纵台左侧的人工操纵杆和每个驾驶杆上的人工操纵电配平电门来控制。安定面配平系统的自动操作由自动驾驶控制仪系统和马赫数速度配平系统所控制。人工配平手柄将超控任何其他输入指令信号。这个功能只在应急状态下使用。由驾驶杆控制应急切断电路，以停止失控的俯仰配平。当驾驶杆向中止配平的方向移动时，电配平电路开路，并且将配平系统的电源断开。另外，液压切断电门位于中央操纵台上，在驾驶舱内的安定面配平指示组件包括用于安定面配平，非计划安定面配平以及马赫速配平的琥珀色指示灯。另外的指示组件包括：水平安定面指示装置，一个形态警告灯，二个警告和告诫灯，以及发动机指示和机组报警系统EICAS。水平安定面电子组件位于主设备中心，装于E2设备架上的是三个飞行控制组件和两个大气数据计算机。E3和E4设备架装有安定面配平和升降舵不对称组件。位于E5设备架上的是三个襟翼和缝翼电子组件。现在，我们移动到飞机的后部，并观察位于安定面舱内的组件。通过水平安定面检查舱门，可接近安定面舱。安定面配平控制组件接收来自驾驶舱的任一个电气或人工输入信号。这些组件向液压松开刹车的液压马达输出液压压力。马达的转动使滚珠螺杆转动，并使滚珠螺帽向上或向下移动。滚珠螺帽用万向接头直接固定到水平安定面上连接到扭力盒上的钢索驱动位于该舱前部的限制电门和位置传感组件。
If the fault occurs again during the subsequent flight, do these steps: - Find at which step the last troubleshooting procedure stopped, and - Start the troubleshooting procedure from this step. STOP ENGINE 1 DOES THE FAULT MESSAGE COME INTO VIEW AFTER 90 SECONDS? NO FAULT CONFIRMATION FAULT ISOLATION NO YES YES GO TO TSM 36-11-00-810-831-A - LOSS OF THE MANUAL ELECTRICAL CLOSURE OF THE PRV PRESSURIZE THE BLEED SYSTEM WITH ENGINE 1 STOP THE TSM RELEASE AND PUSH THE ENG 1 BLEED PUSHBUTTON SWITCH (4HA1) (THE OFF LEGEND COMES ON AND THEN GOES OFF) IDLE UNTIL THE PRV (4001HA) IS OPEN PRESSURIZE BLEED 1 WITH ENGINE 1 AT RELEASE THE ENG 1 BLEED PUSHBUTTON SWITCH (4HA1) (THE OFF LEGEND COMES ON) WHEN ENGINE 1 IS AT IDLE STOP ENGINE 1 A STOP ENGINE 1 IN THE COCKPIT, ON AIR COND CONTROL-PANEL 30VU, MAKE SURE THAT THE ENG 1 BLEED PUSHBUTTON SWITCH (4HA1) IS PUSHED IN (THE OFF LEGEND IS OFF) THE ENG 1 BLEED PUSHBUTTON SWITCH (4HA1) IS PUSHED IN (THE OFF LEGEND IS OFF) IN THE COCKPIT, ON AIR COND CONTROL-PANEL 30VU, MAKE SURE THAT ON THE SD "BLEED" PAGE, PAGE, DO A CHECK OF THE PRV SYMBOL. IS THE CROSSLINE SYMBOL IN GREEN? N_TS_361100_2_RVE0_01_00 Figure 36-11-00-991-01100-00-C (SHEET 1/2) - Flow Chart of Engine 1 - Loss of the Automatic Electrical Closure of the PRV ** ON A/C FSN 004-006, 011-026, 029-032, 101-199, 201-211, 213-299, 301-350, 401-450 REPLACE THE ENG 1 BLEED PUSHBUTTON SWITCH (4HA1) NO YES SWITCH (4HA1) (THE OFF LEGEND IS OFF) PUSH THE ENG 1 BLEED PUSHBUTTON REPAIR THE WIRING NO YES CONTINUITY CHECK OF THE WIRING BETWEEN PIN AA/7A OF BMC-1 (1HA1) AND PIN A/D1 OF THE ENG 1 BLEED PUSHBUTTON SWITCH (4HA1). IS THERE CONTINUITY? DO A A DO A CONTINUITY CHECK OF THE WIRING BETWEEN PINS A/D1 AND A/D3 OF THE ENG 1 BLEED PUSHBUTTON SWITCH (4HA1). IS THERE CONTINUITY? DO A VISUAL CHECK OF THE PINS OF BMC-1 (1HA1) AND THE RACK IF THERE IS NO DAMAGE, REPLACE BMC-1 (1HA1) NOTE: IF THE FAULT OCCURS AGAIN DURING THE SUBSEQUENT FLIGHT, WE RECOMMEND THAT YOU DO THE TROUBLESHOOTING PROCEDURE FROM WHERE IT STOPPED. N_TS_361100_2_RVE0_02_00 Figure 36-11-00-991-01100-00-C (SHEET 2/2) - Flow Chart of Engine 1 - Loss of the Automatic Electrical Closure of the PRV ** ON A/C FSN 004-006, 011-026, 029-032, 101-199, 201-211, 213-299, 301-350, 401-450 | A. 如果故障确认程序发出“AIR ENG 1 BLEED NOT CLSD”警告或维护信息“PRESS REG-V 4001HA1 OR SOL 10HA1”伴随着“AIR ENG 1 BLEED NOT CLSD”警告： (1) 在驾驶舱内，AIR COND控制面板30VU上，确保ENG 1 BLEED按钮开关（4HA1）被按下（OFF标志灭）。 (2) 在引擎1怠速时给BLEED 1加压 参考AMM 71-00-00-710-003：- 等待PRV（4001HA）打开。 (3) 当引擎1处于怠速时，释放ENG 1 BLEED按钮开关（4HA1）（OFF标志亮起）。 (4) 在SD“BLEED”页面上，检查PRV符号：(a) 如果交叉线符号不是绿色：- 停止引擎1 参考AMM 71-00-00-710-028。- 进行PRV（4001HA）手动电闭合失效的故障排除程序 参考TSM TASK 36-11-00-810-831。(b) 如果交叉线符号是绿色，停止引擎1 参考AMM 71-00-00-710-028：1 对BMC-1（1HA1）的AA/7A引脚与ENG 1 BLEED按钮开关（4HA1）的A/D1引脚之间的连线进行连续性检查 参考ASM 36-11-01 和 参考ESPM 20-52-21：a 如果没有连续性：- 修复BMC-1（1HA1）的AA/7A引脚与ENG 1 BLEED按钮开关（4HA1）的A/D1引脚之间的连线 参考ASM 36-11-01。b 如果有连续性，继续此故障排除程序。 (5) 按下ENG 1 BLEED按钮开关（4HA1）（OFF标志灭）。 (6) 对ENG 1 BLEED按钮开关（4HA1）的A/D1和A/D3引脚之间的连线进行连续性检查 参考ASM 36-11-01 和 参考ESPM 20-52-21：(a) 如果没有连续性，更换P/BSW-ENG 1 BLEED（4HA1） 参考ESPM 20-45-11。(b) 如果有连续性，对BMC-1（1HA1）的引脚和机架进行视觉检查：1 如果没有损坏且故障持续，更换BMC-1（1HA1）参考AMM 36-11-34-000-001 和 参考AMM 36-11-34-400-001。**适用于A/C FSN 101-199, 301-350, 401-450 子任务 36-11-00-810-054-D B. 如果在随后的飞行中故障再次发生，请执行以下步骤：- 查找上次故障排除程序停止的步骤，并从该步骤开始故障排除程序。停止引擎1，故障信息是否在90秒后出现？没有故障确认故障隔离没有是的是的前往TSM 36-11-00-810-831-A - PRV手动电闭合失效给引擎1的BLEED系统加压，停止TSM释放并按下ENG 1 BLEED按钮开关（4HA1）（OFF标志亮起然后熄灭）怠速直到PRV（4001HA）打开给引擎1的BLEED加压，当引擎1处于怠速时释放ENG 1 BLEED按钮开关（4HA1）（OFF标志亮起）停止引擎1停止引擎1在驾驶舱内，AIR COND控制面板30VU上，确保ENG 1 BLEED按钮开关（4HA1）被按下（OFF标志灭）ENG 1 BLEED按钮开关（4HA1）被按下（OFF标志灭）在驾驶舱内，AIR COND控制面板30VU上，确保在SD“BLEED”页面上，检查PRV符号。交叉线符号是否为绿色？N_TS_361100_2_RVE0_01_00图36-11-00-991-01100-00-C（图纸1/2）-引擎1 - PRV自动电闭合失效的流程图**适用于A/C FSN 004-006, 011-026, 029-032, 101-199, 201-211, 213-299, 301-350, 401-450更换ENG 1 BLEED按钮开关（4HA1）没有是的按钮开关（4HA1）（OFF标志灭）按下ENG 1 BLEED按钮修复连线没有是的在BMC-1（1HA1）的AA/7A引脚与ENG 1 BLEED按钮开关（4HA1）的A/D1引脚之间进行连续性检查。是否有连续性？进行连续性检查在ENG 1 BLEED按钮开关（4HA1）的A/D1和A/D3引脚之间进行连续性检查。是否有连续性？对BMC-1（1HA1）的引脚和机架进行视觉检查如果没有损坏，更换BMC-1（1HA1）注意：如果故障在随后的飞行中再次发生，我们建议您从停止的地方开始故障排除程序。N_TS_361100_2_RVE0_02_00图36-11-00-991-01100-00-C（图纸2/2）-引擎1 - PRV自动电闭合失效的流程图**适用于A/C FSN 004-006, 011-026, 029-032, 101-199, 201-211, 213-299, 301-350, 401-450
Wheels and Brakes Part Two These aircraft are very different in size, weight and function, but they all have one thing in common. Each time they return to the earth, they must change some of their energy from kinetic to frictional dissipation. Most earlier aircraft had very little forward momentum, so a simple tail skid dragging on the ground could be used to slow them down, allowing the pilot to control landing speeds. But most modern aircraft are very heavy and touch down at such high speeds that large brakes must be built into the wheels to absorb this energy. If, for example, a jet transport loaded with passengers is required to abort takeoff, each brake must absorb tremendous energy. This aircraft uses large multiple-disk brakes, each weighing several hundred pounds to absorb this vast amount of energy. Smaller aircraft where momentum is not so great may use lighter single-disk brakes. Executive jet aircraft, however, with their small wheels and high landing speeds require brakes with two or more disks to accomplish this same task. Some of the high-performance military aircraft with high braking requirements use brakes with disks of pure carbon. These carbon brakes have an ability to absorb enormous energy. Although these brakes vary greatly in their energy absorption capacity, their basic working principle is the same: when braking is required, the rotating disks are clamped between stationary liners or stators to generate sufficient friction to decelerate the aircraft. Now, let's examine the two most commonly used aircraft brake types. First, the single-disk brake. For this type, a cast housing is bolted to the aircraft landing gear strut. Two segmented brake linings are housed in the cavity of the housing. These linings are made of organic materials without asbestos, incorporating brass or copper fibers to ensure frictional properties. To enhance strength, expanded steel plates may be pressed onto the backing of the linings or bonded into steel sleeves. In some cases, this steel disk is held centrally by a spring-steel vibration damper. Each time the pilot applies the brakes, pistons behind the linings push them against the fixed brake lining, tightly squeezing the rotor disk. When the pedal is released, the disk can rotate freely again. | 第十八课机轮和刹车 这些飞机在尺寸、重量和性能方面差别很大，但它们都有一个共同点，即每当它们着陆时，为了使飞机停下来，都必须将来自飞机的一部分能量从动能转为摩擦消耗。大多数的早期飞机其前进动量很小，靠简单的尾轮在地面上的拖滑阻力，就能使飞机减速，让驾驶员控制着陆速度。但是，大多数现代飞机，其重量很大，着陆接地速度也很高，必须在机轮中安装较大的制动装置才能吸收着陆时的这些能量。例如，载有旅客的喷气式运输机如果需要中止起飞，则每个刹车盘，必须吸收大量的能量。这架飞机使用了大的多盘式刹车装置，每个刹车装置的重量有几百磅，用以吸收这些巨大的能量。动量没有这么大的轻型的飞机，可以使用较轻的单盘刹车装置，然而，小型专用办公飞机，其机轮较小，着陆速度较高，需要装有二个或多个刹车盘的刹车装置，来完成同样的工作。某些高性能的军用飞机制动要求很高，因而采用了纯碳刹车盘的刹车装置。这些碳刹车装置，具有吸收巨大的能量的能力。尽管这些刹车装置，在吸收能量的程度方面，变化很大，但是它们的基本工作原理都相同的，即当需要刹车时，动盘被夹持在静态衬套或静盘之间，产生足够大的摩擦力，使飞机减速。现在，让我们来看看最常用的两种飞机刹车装置。首先看看单盘刹车装置。对这种刹车装置，一个铸造壳体，用累栓连接到飞机起落架的支柱上。两个分块式刹车衬片装在壳体的空腔内。这些刹车衬片由有机材料制成，它不包含有石棉，而是通过将黄铜或紫铜纤维嵌入到有机材料中来保证刹车块的摩擦特性。为了提高它们的强度，可将扩张的钢片压制在衬片的背面或将其粘接到钢套内。在某些情 况下，这个钢盘由弹簧钢防振夹保持在机轮中央。在每次驾驶员使用刹车时，在衬片后面的活塞，推动衬片运动，将刹车盘紧紧地挤压在固定的刹车衬片上。当松开脚蹬时，该刹车盘可再次自由转动。
Multiple disk brakes require about the same type of inspections on the aircraft as single-disk brakes.Lining wear for example,may be checked by apply- ing the brake and measuring the distance from the end of the return pin to the edge of brake spring housing or by measuring the clearance between the back of the plate and housing.The proper measurements for both of these methods are specified in the aircraft service manual. Multi- ple disk brakes are bled in much the same way as the single disk brakes,but sense most of them are power operated. They are bled from the system down through the brake, bleeding them until all traces of air are gone from the fluid. But be sure to check the aircraft service manual when bleed- ing power brakes.Because there are may be anti-skid com- ponents or hydraulic fuses that require special attention.If an aircraft has been involved in an aborted take off in which maximum braking has been applied and held until the air- craft was stopped,the brake must be removed,completely disassembled and inspected before can be returned to ser- vice.Carefully examine the stationary disks for any indica- tion of cracks which will generally begin at the radius in the end of the relief slots.Measure the total thickness of the disk which includes the wearing pads if they are installed, and if any of the pads are worn excessively,all of them must be replaced with new ones.Rivet them on be the method described in the overhaul manual.Check the key slots for wear or for indication of battering,if these slots become en- larged,they will allow extra movement each time the brace is applied and wear will be accelerated.Carefully examine the rotating disks for cracks,which will likely start from the end of the relief slots.Check the center friction markes on the surface of the disk,the loss of a small amount is per- missible but check the service manual for the allowable amount of loss.Next be sure the surtace has a smooth but not glassy look.Glaze caused by localizer surface over heat- ing.Will cause the brakes to chatter or squealed when they are applied.The disk drive tang or slot whichever used must be cheked for indications of excessive wear or battering,as it will,like the stationary disks,accelerate the wear if it has been battered excessively. | 多刹车装置，也需1Slfit.A1司的检查。例如为检查衬片磨损，应施加刹车，并测量复位销端到刹车弹性壳体边缘的距离，也可通过测量钢板底来进行检查。这二种方法的正确测量值，都规定在飞机的维护手册中。 排出多盘刹车装置中持留空气的方法与单盘刹车装置所用的方法基本相同，但是，由于它们中的大多数是动力操作的，所以可从系统下游的刹车装置进行排放，应将系统排放到液压油中没有气泡为止，但是在排放动力操作刹车装置的空气时，一定要查阅飞机维护手册，因为可能有防滑部件或液压熔断件需要给予特别的注意。 如果飞机已遇到中断起飞，使用了最大的刹车，并保持到飞机停止，则必须拆下刹车装置，并在其再次投入使用前，对刹车装置进行彻底的分解和检查。仔细检查静止刹车片，有无任何裂纹的迹象，这些裂纹通常出现在减荷槽端内的转弯半径处。测量装有摩擦片刹车盘的总厚度。如果有摩擦片磨损过重，则所有这些刹车盘和摩擦片都要用新的加以更换。用翻修手册中所阐述的方法对它们进行铆接。检查所有键槽，有无磨损或有无连续撞击的迹象，如果键槽扩大，则每次施加刹车时，将会产生过大的移动量，从而加速磨损。仔细检查转动盘有无裂纹，这些裂纹通常起始于减荷槽的端部。在转子盘的表面上检查中央摩擦标记。小量的金属掉落是允许的，但要查阅维护手册，找出允许掉落的金属量。其次，要确保该表面是平滑均匀的，而无玻璃状的迹象。光亮的迹象是局部表面过热引起的。这在施加刹车时，将导致刹车振动或发出尖叫声。无论使用刹车盘传动柄脚或槽，都要检查它们有无过度磨损或连续冲击的迹象。像静止刹车盘一样，这些过度磨损或连续冲击迹象，一旦它承受了过量的连续冲击的话，将加速其磨损。
A schematic drawing helps explain principles of op-eration ssuch as with this propeller ssystem. Emphasis ison1 the fluid flow in the system and the parts are not nec-essarily shown in their true physical relationship to eachother. Aircraft production drawings must include all rnecessary information for fabrication of new parts as well asusually included in the title block normally found in thelower right hand corner of the drawing, with s special ad-ditional information to the left of the title block. All ofthese information mayspend the entire width of thedrawing and should include the title of the drawing, the the code letter, thesize of the drawing specified by t132 number assigned to the drawing, whether the drawing isfull scale, or is to be scaled up or down, If the drawingsaree assembled into a book, each drawing is assigned apagee number. The initials of the person who made thedrawing as well as all of those responsible for approv-ing, checking, and releasing the drawing appear to theleft of the title block. The stands to which the part is tobe fabricated are shown in the column rnarked, unlessotherwise specified. I Information above the title blockwill normally include the number of parts required, thebill of materials, and where and how the part is to beused. A revision block is usually located in the upperright hand corner of the drawing. This contains informa-tion to assure that the drawing is up-to-date. The formatfor the information on the production drawing usuallydepends on the company issuing the drawing. The infor-mation contained here is considered to be standard prac-tice, but may differ slightly from company to company.While the aviation technician will most often be requiredto interpret drawings in maintenance, overhaul and partsmanuals, you will sometimes find it necessary to makesketches of repairs , or modifications. Sketches will oftenhelp you visualize a repair. Beyond that, the Federal Avi-ation Administration requires that certain repairs or al-terations be reported to the administrator accompaniedby a sketch off the work accomplishedd on the back of FAA Form 337, a document with which you' ll becomevery familiar. Sketches should be as simple and clear a11possible, but should contain all of the detail necessary toexplain the repair or alteration. | 示意图有利于帮助描述工作的原理，如这个螺旋桨系统。它所强调的是系统内的液体流动情况，而并不一定要表示出零件之间的实际位置关系。飞机的生产图纸必须包括生产新的零件所必需的全部信息，也还必须包括对图纸负责的内容。这些内容通常包括在一般位于图纸右下角的标题栏内，特殊的附加说明则写在标题栏的左侧。所有这些内容可能要占用图纸的整个宽度。这些内容应该包括：图纸的标题、用字母代码表示的图纸尺寸、图纸编号和比例尺。如果要将图纸并人书中，则还要注明图纸的页号。绘图人员以及批准、校核和颁发图纸人员的姓名均应写在标题栏的左边。零件的制造标准应写在标有“除非另有说明”一栏内。标题栏上面的内容，一般包括所需零件的数量，材料清单和零件的使用位置及如何使用的说明。修订框通常位于图纸的右上角，其中包括了一些说明，以确保图纸是最新的。生产图纸中说明内容的格式通常由颁发图纸的公司来确定。这里所介绍的被认为是标准的方法，但也可能随公司的不同而稍有变化。尽管航空技术人员最经常要做的是解释维护手册、翻修手册和零件手册中图纸的内容，但有时也必须要画出有关修理或改装的草图。草图常常可以帮助你形象化地描述修理工作。除此之外，（美国）联邦航空管理局也要求对于某些修理或改装必须向管理人员进行汇报。汇报时，在FAA337表格的背面，应附有所执行工作的草图。这个表格是一份在以后你将会非常熟悉的文件。草图应该尽可能地简洁、清楚，但同时也应该包含描述修理或改装工作所必要的全部细致内容。
Although most of us think of Benjamin Franklin is the father of electricity,we find the mention of it by the philosopher Thales as far back as 600 B.C.Franklin's kite experiment led to the assumption that current flow from positive to negative.This false assumption theory was refuted with the discovery of electron.Actually the particles which move in an electrical circuit are the electrons which being negative charged flow to the positive pole.To under- stand the electrons,we must realize that all matters are made up of atoms.Similar to a tiny solar system,the atom has a nucleus of positively charged protons and uncharged neutrons.Negatively charged electrons held by strong at- tractive force circle this nucleus.The centrifugal force of the spinning electrons exactly balances their force of attrac- tion for the nucleus.The protons and neutrons provide the way and positive charge the atom,and the negative charges of the electrons exactly balances this positive charge.Themass,however,of the proton is 1847 times that of electron.So obviously,for the same charge the electron is much larg-er.Deferent materials have different numbers of protons,neutrons and electrons in their atoms.When there are manyelectrons in one atom,they orbit in several rings or shells.On the outside ring called the valence ring.It is the onewhich contains electrons that can be released to flow in acircuit.In some materials called insulators,the attraction ofthese valence ring electrons for the nucleus is so strong thatthey can be forced out only by a strong electrical pressure.Most metals are called conductors,because their outer ringelectrons are held so loosely that a small amount of pressurewill cause other electrons,those from an outside powersource,to swap about with those in the metal.When anelectron leaves the power source and join the outer ring ofan atom in a conductor,that atom is unbalanced and releas-es one of its own electrons to the outer ring of the nextatom.Now here the displaced electron joins and kicks outanother electron,sort of a domino effect.This is the elec-tron flow or current.Electron movement takes place atspeed of light and continues as long as there is: 1.A difference of electrical pressure. 2.A conductor join in the area of pressure difference. 3.A return path for the electrons. | 尽管我们大多数人认为本杰明·富兰克林是电学的鼻祖。但我们发现早在公元前600年，哲学家THALES已经提到了电。富兰克林的风筝试验，引出假想，电流从正极流向负极，电子的发现将这一不正确的假想理论推翻。实际上在电路中，运动的粒子，是被带上负电并流向正极的电子。为了理解电子，我们必须了解所有的物质都是由原子构成。原子就像一个微型太阳系，它有一个由带正电的质子和不带电的中子组成的核，带负电的电子被很强的吸引力束缚着，围绕着原子核。电子旋转所产生的离心力正好与原子核对它们的吸引力相平衡。质子和中子提供重量并且使原子带正电，但是带负电的电子正好抵消了原子所带的正电。然而质子的质量是电子质量的1847倍。因此，很明显，同样带电，电子所带的电要大得多。不同的物质在它的原子里具有不同数量的质子，中子和电子。当有许多电子在一个原子里时，它们环绕于不同的环或层上，在最外边的环称为价电子层，该层所包含的电子能够被释放出来在电路中流动，在有些被称为绝缘体的物质中，原子核对价电子层电子的吸力非常大，以至于它们只能被很高的电压拉出来大多数的金属称为导体，因为它们的最外层电子被约束得很松，以至很小的一点压力就可以使那些外部电源来的电子与金属中的电子交换位置。当电子离开电源并加入导体中原子的最外层，该原子失去平衡，并释放出它的一个电子到其邻接的原子的最外层。这里显示了电子的加入和赶出另一个电子的情况，如同古牌游戏的效果，这就是电子流，或电流。电子的运动是以光速进行的，并且持续进行，只要满足条件： 1.电压差 2.一根导线连接于有电压差的区域 3.为电子提供一个回路
The multiple disk brake works on the same principle, but uses stationary disks on either side of the rotating disk to provide a much greater friction area these brake re- quired.A high strength steel torque tube takes up the torque loads and serves as the foundation for the brake.And a cast aluminum,cast magnesium or forged aluminum hous- ing holds the pistons which are moved by hydraulic fluid from the brake system.Brakes which operate on the pres- sure from the aircraft hydraulic system must have some provision,so they can be actuated in case of a failure of the main system.This may be accomplished by either bringing the emergency fluid into the brake through a shuttle valve, or by using two sets of cylinders,with each alternate cylin- der connected to the main brake system.And the other cylinders connected to the emergency or back up system.A heavy steel pressure plate is keyed to the torque tube,so it can slide back and forth,but it's restrained from rotating by keys which ride in slots cut into the plate.When brake pressure is applied,the pistons move out and composition isolators mounted on their faces press against the pressure piate to move it over.When this pressure is released,a spring return system in the housing pulls the pressure plate back,but only as far as the grip and tube of the automatic adjuster were allowed.The stationary disks are also free to slide back and forth on the torque tube,but they are also restrained from rotating by the keys which match with slots cut into their inter circumference.Between each stationary disks is a rotating disk driven by the wheel.The back plate is an extra heavy stationary disk which instead of sliding back and forth it's bolted soundly to the torque tube and serves as the rigid member of the disk stack.When braking action is applied,the disk stack made up of alternate rotat- ing and stationary disks,is squeezed between the pressure plate and the back plate.The amount of friction produced is determined by the number of disks in the stack,and the amount of pressure used to clamp the stack together.Since the brake is one of the highly stressed components in an air- craft,its continued airworthness is determined by the care and inspection it receives,so let's take a look at the inspec- tions that are applicable to single disk brakes. | 多圆盘刹车装置与单圆盘刹车装置的工作原理相同，但它在转动盘的每一侧都使用了静止刹车片，以便在需要刹车时，能提供更大的摩擦面积。高强度的钢扭力管能承受扭力载荷，从而作为刹车的底座。而铸铝、铸镁或锻制的铝壳体，用于安装活塞，靠来自刹车系统的液压油使这些活塞移动。用来自飞机液压系统的压力，操作的刹车装置必须有某些预防措施，从而使得在主系统失效的情况下，这些刹车装置仍能工作。为此，可携带应急液压油，使其通过两用活门进入刹车装置，或使用两套缸筒，相间的缸筒连接到主刹车系统，而其他的缸筒连接到应急或备用系统。高强度受压钢盘啮合在扭力管上，它能来回滑动。但由于盘上键槽的限制，使得它不能转动。当施加刹车压力时，活塞向外移动，而安装在活塞外表面上的组合隔离片被压靠在压力板上，使其移动。当释放刹车压力时，在壳体内使系统复位的弹簧将压力板接回，但仅拉至自动调整器和夹紧装置所允许的距离。静止刹车片也能在扭力管上自由地来回滑动，但因为有键与它们内周边向上的槽口啮合，所以也不能转动。在每个静止刹车片之间是由机轮传动转动盘。底座盘是另外一块极重要的静止盘，它不能来回滑动，而是被牢固地栓接到扭力管上，作为刹车盘组的刚性构件。当施加刹车作用时，这种由转与不转交错组合起来的刹车盘组件在压力盘和底座盘之间受到挤压，所产生摩擦力的大小，由刹车盘组中的刹车盘数量的多少以及使刹车盘组夹在一起的压力的大小所决定。因为刹车装置是飞机中许多高应力部件中的一个，其持续适航性取决于它能否得到正确的维护和检查。为此，让我们看看适用于单盘刹车装置的检查。
The difference between the empty weight of the air-craftthis is the allowable weight of all fuel,passengers,car- and all additional equipment not included in thego,crew aempty weight. Whenever new equipment is added or oldthe aircraft,aequipment relocated or removed from trecord must be made s so that weightt and balance 1recordup to date. Aircraft uses for carrying pas-may be keptsengers and cargo for higher must be re-weighted peri-odically a and the center of gravity must be re-computed.Thee principles involved in computing weight and balanceshould already be familiar to you,theyare basic princi-ples of physics using levers. A lever is a simple machineby which a force acting on an arm produces a momentwhich tends tto rotate 1the 2arm aabout a ffulcrum,a weight places at the other end of the lever at certain distancefrom the fulcrum will balance the lever with another mo-ment. The arm on the right or aft of the balance point is signed positive value while the arm on the left or for-ward of the balance point is negative. When the algebraicsum of the moments is zero, the lever is balanced. Ateeter-tarter is a good example of this principle. A heavyweight,a shortt distance from the fulcrum or balancepoint will balance a light weight at a further distance onthe opposite side of the balance point. Here, we alreadyknow where the balance point is located,but suppose wedidn't have this information. We would have to measurethe distance from the'weights to a reference point to beable to find the balance point. This reference is called da-tum and may be located anywhere. In our teeter-tarterexample,the datum was assumed to be located at thebalance point, allI measurements were made from thisline. We could just as well have located the datum at thecenter of one of the weights. Here,we have 25 1b weighton the datum ,and another weight of 50 lbs twelve feet tothe right of datum. Since the 25 pound weight is on thedatum,the arm is zero and the moment is also zero. The50 pound weight is acting on a twelve foot arm to theright of the datum,a positive twelve foot arm multiply-ing the weight,times the arm,use a positive moment ofon the lever is 75600 pound feet, the total weight48 oounds,dividing 1the total moment by the total weight,yields the balance point,a positive 8 feet to the right ofthe datum. | 飞机空重与它的最大总重之间的差值就是它的有用装载，有用装载是所有燃油、乘客、货物、机组成员及所有没包括在空机重量中的附加设备合起来的允许重量。无论任何时候，只要飞机上增加新设备，或从飞机上拆下旧设备，或重装旧设备，都要作记录，以便保持最新的重量和平衡记录。运送旅客和货物的飞机，由于重量重心有较高的限制，所以必须定期称重，并必须再计算重心。在计算重量和平衡中涉及的原理，你应当已经熟悉，它们就是物理学应用的杠杆原理。杠杆是一个简单机械，通过它作用到力臂上的力产生力矩，这个力矩试图使该臂绕着支点转动。一个重量放在这个杠杆的另一端，离支点一定距离，它将产生另一个力矩，使杠杆平衡。平衡点右面或后面的力臂取正值，平衡点左面或前面的力臂取负值。当力矩代数和为零时，杠杆平衡。晓跷板是这个理论的一个很好的实例。较重的重量，离支点或平衡点距离近一点，它将能平衡在平衡点另一侧，距支点远一点的较轻重量。这里，我们已经知道了平衡点位于什么地方。但是，假设我们没有这个数据，我们将不得不测量重量到参考点的距离以便求得平衡点。这个参考点称作基准点，它可以选在任何地方。在我们的跷跷板例子中，假设基准点位于平衡点，所有测量都是从这条线做出的。我们也可以恰好把基准点选在一个重量的重心处。这里，我们把25磅重量的位置选为基准点，另一重量50磅，位于基准点右边12英尺处。由于25磅重量在基准点上，其力臂是零，力矩也是零。50磅重量作用在基准点右边12英尺的力臂正力矩600磅英尺；在这根杆上总重量是75磅，总力臂被总重量除面8英尺的地方得出平衡点位置在正8英尺处，即基准点右
We have discussed how effective corrosion control be-quirements of corrosion. In order to do this, we must consid-e areas where corrosion is most likely to form. Engineer theexhaust gases contain nott only water vapor but acids sul-phur and other strong electrolyte elements. Their high tem-peratures make them t even more harmful to the parts of theaircraft they contact. Battery boxes and the areas surround- them are subject to corrosive fumes from the battery.ing drinks built-in areas which can not be cleaned immediatelycreate an effective organic electrolyte against the aluminumstructure. The underside of this galley shows the effects ofthis type of corrosion. Wheel wells require special attentionby the aviation technician because abrasion from mud , dirtand water remove the protective coating,and this allows thedirty grease to hold moisture against the metal and causeconstant corrosion problems. Dirt and grease accumulate onaileron and flap wheels and retain moisture which promotecorrosion. Skin lap joints collect moisture easily, providingthe necessary electrolyte for concentration cell corrosion.Spot welds are often subject to corrosion because the heatedin cooling of the metal during the welding process often en-large the grain structure,thus allowing intergranular corro-sion to form. Piano hinges S are usually constructed of alu-minum alloy and hard steel pins. Improper lubrication willattract dust which holds moisture and causes corrosion ofthis assembly. Bilges those hard to get to areas below thefloor boards collect contamination which is difficult to re-move. Be sure to check that all drain holes are open andthey show no sign of corrosion around them. Landing gearboxes on some aircraft are also difficult to inspect, specialattention1 must be given to these areas as water can collectand encourage corrosion. Control cables are made in manystrands of wire which can harbour corrosion around the264 inner strands,this will seriously weaken the cable even be-fore damages are apparent on the outside. Since agriculturalaircraft operate continuously in an environment of highlycorrosive chemicals,their corrosion problems are compound-move. Be sure to check that all drain holes are open andthrough from the inside. Inspection of these tubes must in-clude probing. the tube for weak spots. | 我们已经讨论了怎样从排除腐蚀的一个或几个条件入手来有效地控制腐蚀。为了做到这一点，我们必须考虑最容易发生腐蚀的区域。发动机排气不仅含有水汽，还含有酸、硫磺和其他的强电解质。高温下它们对于所接触的飞机零件是极其有害的。电瓶箱及它们周围的区域易受到来自电瓶的有腐蚀性气体的影响。配餐区是容易腐蚀的区域，因为食品和饮料配制的区域不可能马上清扫，它们可在贴着合金结构的地方产生有效的有机物电解质。厨房下面表明了有这种腐蚀作用。航空维修技术人员对起落架舱需要特别注意，因为来自泥泞灰尘和水中的砂粒会打掉防护涂层并使油污灰着水份贴在金属上引起腐蚀。灰尘和油污集聚在副翼和襟翼舱壁上并合着水份，它将会促进腐蚀。蒙皮搭接缝很容易集结水份，为浓差电池腐蚀提供必要的电解液。焊接的地方也常受到腐蚀，因为焊接过程中金属加热后变冷，常常会产生粗晶结构，因而容易产生晶间腐蚀。长铰链通常由铝合金制成，并且安装硬钢销，如果润滑不当，它将吸附带水份的灰尘并引起铰链装置的腐蚀。地板下面的舱底区域是难以接近的区域，这些区域聚集污物是难以清除的。要确保检查所有排放口都是畅通的，而且排放口周围没有腐蚀的迹象。某些飞机上起落架盒结构同样是难以检查的，对这些部位必须特别注意，因为这些部位可能积水并受到腐蚀。操纵钢索是由许多股钢丝拧成的，可能在里面这些股的钢索表面上发生腐蚀。甚至在钢索外部出现损伤之前，腐蚀严重削弱了该钢索。因为农用飞机持续在有高腐蚀性化学药品的环境中飞行，它们的腐蚀问题是个严重问题。这里我们看到很粗的机身钢管是怎样常常从里面生锈的。这些钢管的检查必须包括检查钢管有无薄弱的部位。
The unsafe condition is sensed by tthe door safety actuator switches. The switches (direct ppower tovalvethe lights. The lights can be tested by using tthe press-?to-test switches for the nose gear and maingear. Land- doors are closed by nose and maininggear (actuating 1gear door close switches at the P63 nose gear, aP72 mainn wheel wells servicee panels. Two independentair/ground sensing systems provide redundant switching1 and control functions for various systems. There are twoair/ground sensors and targets located on each main gearassembly. Two additional sensors are located on the nosegear assembly. The proximity switch electronic unit islocated on E3-4 rack in the main equipment center. SSig-nals are processed in the proximity switch electronic unitfor use by different airplane systems. Braking for the 757is accomplished by eight bearing mounted multiple-diskassemblies. A normal brake system provides individualwheel anti-skid protection. Operating the brakes usingthe alternate system results in laterally paired wheel an-ti-slid protection. Hydraulic power for normal braking issupplied by the right hydraulic system. Should the sys-tem fail ,the left hydraulic system will automatically sup-ply the brakes. Back-up pressure to the normal systemcan be supplied by operating the reserve brake switch onthe captain' s P1-3 instrument panel. This isolates rightsystem supply to the right alternating current (AC) mo-tor pump or ACMP, and dedicates the pressure to thebrakes. And an accumulator in the right wheel well pro-vides right hydraulic pressure for 6 to 7 brake applications. Normal and alternate anti-skid functions are con-trolled by a digital micro-processor control unit locatedon the E5 rack. This control unit uses inputs from wheelspeed transducers for basic system operation. Inertialreference system inputs are used for hydroplane touch172 down and auto-brake deceleration reference. A control u-nit microprocessor computes auto-brake decelerationates that aare selected by the crew. Built-In-Test capa-bility for the anti-skid and auto-brake system is providedby the anti-skid/auto-brake control unit. Optional tem-perature monitoring of the individual brakes is processedby a temperature monitor unit located on the E5 rack.Actual brake temperature condition is displayed on theEICAS status page. | 由舱门安全活门作动筒电门感受不安全状况，该电门向这些灯供电。通过压下测试电门，可对前起落架和主起落架灯进行测试。通过致动P63前起落架板和P72主轮舱维护板上的前、主起落架舱门关闭电门关闭起落架舱门。两个相互独立的空/地传感系统，为各个系统提供余度转换和控制功能。有两个空/地传感器和E6设备架上。APU控制组件控制并监控所有使用的临界参数，在起落架组件上。接近电门电子组件位于主设备中心内的E3一4设备架上。近地电门电子组件对信号进行处理，以供给不同的飞机系统使用。由固定在多盘式刹车组件上的8个支承面对757飞机进行刹车。正常的刹车系统对每个机轮进行防拖胎保护。使用备用系统除油电磁活门安装在附件齿轮箱上，在APU滑油冷却时，它可使液压动力，由右液压系统提供。万一该系统失效，左液压系统将自动向刹车系统供压。通过控制副驾驶P1一3仪表板上的储备刹车电门而向正常系统供压。这将右系统与右1一3流马达泵或ACMP通；在50%转速时，起动机脱开；在95%转速时，点火组件断电；为6～7个刹车提供正确的刹车压力。正常和备用防拖胎功能，由位于E5设备架上数字式微处理机控制组件控制。该控制组件将来自机轮速度传感器的输入信号，用来进行最基本的系统控制。惯性基准系统输入信号用于滑水、接地和自动刹车减速基准信号。控制组件的微处理机计算由机组选择的自动刹车减速速率。防拖胎和自动刹车系统的自测试能力，由防拖胎/自动刹车控制组件提供。位于E5设备架上的一个温度监视器组件，处理各个刹车装置的可选温度监控信息。实际的刹车温度状况显示在EICAS状态页上。
The second 1part of Newton's Second ILaw sstatesthat the acceleration is inversely proportional to tthemass of the body ,in other words ,the same force apply-ing to objects of different1masswill cause agreate:mountacceleration in the bodywith smallermass1of :The same force aapplying t to this tennis ball and to tthebowling ball will produce markedly different wayss of itsacceleration in each. Acceleration is 1 measured in feet 1peecond 1 per second (ft/s?)in the English system or cen-timeter per s second per second (cm/s?)in metricsystemAn object tthat it aaccelerates at: 10 feetper second persecond or 10 feet per second squared (1oft/s?),is increasevery second iting1tsvelocity10 feet per second for etravels,the ssame aamountof forcethat produces 1oft/s2ateof : acceleration on the car will produce a much32 slower rate of acceleration in thistruck with muchgreater mass than the car. The force of gravity producesa uniform rate of acceleration on the freely falling body,the rate of acceleration caused by gravity is 32. 17ft/s",the same rate of acceleration is produced on all freelyfalling bodies regardless of size or weight. That is ex-1 why1 different size andsecond or 10 feet per second squared (1oft/s?),is increastwoobjects of mucht when ( dropped from the same lheight will bothreach the ground at the :samecaused by the force of gravity is equal on both objectsbecause the force causing the acceleration varies with themasss or weight of the object. The lighter object hasmuch less force actingg upon it than does the heavier ob-ject. A two ounce object has a force of only two ouncesg upon it while a one pound force would be actingactingon the object weighting one pound. The acceleration pro-duced in an object can be calculated by using the formu-la:F=WXa/g,where,F equals the force required to ac-celerate the body,W is the weight of the body,a is theacceleration produced in the body,and g is the accelera-tion produced by gravity which is 32. 17ft/s". A force of1,00o Ibs is exerted on a 4.000 pound car,what is the rateof acceleration? Applying some basic algebra,we find theanswer to be 8ft/s?. A 1,000 pound force apply to a 4.000pound automobile will cause the vehicle to accelerate at ae of 8 ft/s? for every secondd the force continuesrate to operate,in 10 second,the aautomobilee would be travelingat a speed of 880ft/s2 or &about 555 mile/h? | 牛顿第二定律的第二部分叙述为加速度反比于物体的质量，换句话说，如果相同的力分别加到两个不同质量的物体上，则在质量小的物体中，力将产生较大的加速度。相同的力分别加到网球和保龄球上，则在网球和保龄球中将产生明显不同的加速度。在英制系统中，加速度的度量单位是每秒每秒英尺（英尺/秒²）。在公制系统中，加速度的度量单位是每秒每秒厘米（厘米/秒²）。加速度为每秒每秒10英尺（即每秒平方10英尺）的物体，其运动速度在每秒内增加每秒10英尺，一个力，若它使小汽车产生10英尺/秒*的加速度，则同样的力使质量比小汽车大得多的大卡车产生的加速度要比小汽车慢得多。重力对于自由落体产生相同的加速度，由重力产生的加速度是32.17英尺/秒²，对于所有自由落体，不管它的尺寸和重量如何，重力都产生相同的加速度。这就可以解释，为什么两个尺寸和重量不大相同的物体，当从相同高度落下时，两者将同时到达地面。在两个物体上，重力产生的加速度是相等的，因为产生加速度的力随物体质量或重量而变化。比较轻的物体，作用在它上面的力，要比较重物体上作用的力小得多。2盘司的物体，只有2蛊司的力作用在它上面，而重量为1磅的物体，则有1磅力。物体中产生的加速度可用公式F=W×a/g来计算。式中，F是使物体产生此加速度所需的力；W是该物体的重量，a是物体中产生的加速度，g是由重力产生的加速度，其数值为32.17英尺/秒²。1000磅的力作用在4000磅的汽车上，加速度是多少？应用一些基本的代数运算，我们就可以找到答案是8英尺/秒。1000磅的力加到4000磅的汽车上，如果该力持续作用，在每秒内将使汽车速度变化每秒8英尺。在10秒钟后汽车将以每秒80英尺的速度行驶，大约每小时55英里。
Fuel System The fuel system is made up of wing tanks and ttheassociated vent system. The left and right wings are similar. Using 1 the wet wing concept,all fuel isstored inthree tanks,constructed of the primary. wing structure.(1Front and rear spars,top and bottom wing skins and se-lected wing ribs are sealed internally to form the tanks.The large c center tank consists of the wing center boxand left and right wings outboard to wing station 231.The left and right main tanks are located outboard of thecenter tank. Left and right surge tanks ,designed to con-tain overflow,are outboard of each main tank.@ Alongthe lower wingg surface of the left and right main tanks,doorsS providee access for inspection, maintenance andcomponent replacement. Sump drains in the main tanks. center tank are provided for fuel sam-surge tanks and (pling and drainage. One drain valve is located near thelow point of each surge tank,each main tank and neareach wing root for the center tank. A baffle rib on theprevents out-inboard section of the both main tanksboard fuel flow. Assuring that the boost pump inlets re-main covered. Free-swinging check valves a are installed1 these baffle ribs. The fuel tank ventt system is de.on signed to control pressure within the tanks,and to pro-vide positive venting in all possible conditions. Two hatsection stringers,located on the upper wing surface,in-side the tanks,are ported to the surgee tanks. Each surgetank is vented to the atmosphere by a vent scoop and aflame arrester. The vent scoop is mounted on the lowerwing surface in each1 surge tank. Should vent scoop orflame arrester become obstructed ,a pressure relief valvein each surge tankx open to provide a backup vent. @Thepressuree relief valve iss mounted on the inboard accessdoor in both surge tanks. Reset stems are located on therelief valves. When immersed in fuel,float valves closevent system1 ports to0 prevent fuel flowingoverboardthrough the vent channels.@Float drain valves are in-stalled on the vent tubes and vent channels. Float drainvalves close when immersed, preventing back flow intothe vent channel. When drain valves are not immersed,they allow fuel to drain from the vent system. The fuel-ing manifold located in-side thetank includes foursolenoid-controlledfuelpressure actuatedvalves.5These valves are located on the rear spar near the wheelwells. There is one valve for each main tank,and two forthe center tank. | 第二十七课燃油系统 燃油系统是由机翼油箱和相关的通气系统所组成。左、右机翼的情况是相同的。使用湿机翼的思想，将所有燃油都贮存在三个油箱中，由基本的机翼结构，前后梁，顶部和底部机翼蒙皮，以及选定的翼肋在内部进行密封，以形成油箱。最大的中央油箱由机翼中间段以及左右机翼外侧到机翼站位231处的部分所组成。左右主油箱位于中央油箱的外侧。左右防波油箱可以容纳溢流燃油，位于每个主油箱的外侧。沿左右机翼主油箱的机翼下表面，一系列口盖为检查、维护和更换元件提供了接近通道。在主油箱、防波油箱和中央油箱上的集油放泄口供燃油的取样和放泄。在每个防波油箱和每个主油箱上的最低点附近有一个放泄活门，中央油箱的放泄活门位于翼根处。位于两个主油箱的内侧段上的隔流肋，可防止燃油外流。确保增压泵进口一直被燃油盖住，在隔流肋上安装了自由摆动单向活门。燃油箱通气系统的目的是控制油箱内侧的压力，并在所有可能条件下提供正向通气。位于油箱内机翼表面上部的两根桁条通向防波油箱。每个防波油箱用一个通气斗或…-个火燃捕集器而通向大气。在每个防波油箱上，通气斗安装在下机翼表面，一旦通气斗或火燃捕集器阻塞，每个防波油箱内的释压活门打开，以提供备用通气。释压活门安装两个防波油箱的内侧检查口盖上。在释压活门上有一个复位杆，当杆浸入燃油中时，浮子活门关闭通气系统口，以防燃油通过通气道流到机外。浮子放泄活门安装在通气管道和通气通道上。当其浸入燃油中时，浮子活门关闭，以防回流进入通气通道中，当其未浸入燃油中时，它们允许燃油从通气系统放泄出来。燃油总管位于油箱内侧，包括四个电磁线圈控制的燃油压力作动活门。这些活门位于后翼梁靠近机轮舱处。每个主油箱有一个活门，中央油箱有两个
When the airplane is on the ground ,air/ground sensingputs the controller in the ground mode, and the out-flowvalve stays in the open position. When either of the fwdthrust levers is advanced 10. 5°,the controller places the sys--tem in the takeoff mode. At the beginning of the take offroll,the out-flow valve is in the full open position. This cre-ates the de pressurizing or eject effect due to ambient airflowing over and passingg the out-flow valve. To offset thiscondition, thee controllerr modulates the out-flow valve to-wards close as the airplane speed increases. At lift off,air/ground sensing puts the controller in the flight mode andinitiates the cabin altitude climb schedule. The controllermodulates the out-flow valve to maintain the required cabinaltitude. Programmed (digital logicc is used todetermineproper cabin altitude based on information received by thecontroller. The program for cabin altitude VS airplane alti-tude is called auto-schedule,and is used during climb andcruise conditions. This provides the control of the rate ofchange in cabin altitude proportional to the airplane climbrate. When the airplane reachesS cruise altitude, the con-troller initiates cruise logic. When a 5oo foot descent is de-tected,the controller initiates descent logic. During descent ,cabin pressure altitude decreases to 1oo feet below the se-field altitude. Whenthe airplane ttoucheslected[ landingdown,air/ground sensing puts the system into the landingmode and the out-flow valve is driven to full open position.202 For safety purposes,a cabin altitude pressure switch locatedon the P34 panel provides warning when cabin altitude exceeds 10,000 fcet. In a addition ,there are two mechanical backup:systems on thecabin pressurization system. The firstSystem1 provides forpositive pressure relief. Two Ipositiveoressure relief valves are located on the left side of the fuse-agee just aft of the left wing-body fairing. If cabin 1 pressurebuilds up beyond normal maximum due to system malfunc.tion Or inadvertent operation of the manual system, theserelief valves open to relieve excess s positive pressure to ambi-ent. The second mechanical back up : system provides fornegative pressure relief. Two vent doors are located on theright side of the a airplane, fwd of the fwd cargo compart-ment door. In the event of accelerate descent ,ambient pres-sure may become greater than cabin pressure. To relieve thiscondition,these vent doors open to eliminate negative defer-ential pressure. | 当飞机位于地面时，空/地传感装置将控制器置于地面方式，而排气活门停留在打开位置。当任一个前推力杆推至10.5时，该控制器将系统置于起飞方式。在开始起飞滑跑时，排气活门处于全开位置。由于外界空气流过和通过排气活门，从而产生失压或引射效应。为了消除这种状况，随飞机速度的增加，控制器调制排气活门朝关闭方向移动。在飞机离地处，空/地传感装置将控制器置于飞行方式，并着手执行座舱高度爬升计划。该控制器调制排气活门，以保持需要的座舱高度.编制好的数字逻辑程序，可根据控制器接收到的信息，确定合适的座舱高度。用于确定座舱高度和飞机高度之间的关系的这个程序，叫做自动调节程序，并用于爬升和巡航 状态。这样就可对这个正比于飞机爬升速率的座舱高度变化速率来进行控制。当飞机达到巡航高度时，控制器开始执行巡航逻辑控制程序，当探测出飞机已下降了500英尺时，控制器开始执行下降逻辑控制程序。在下降期间，座舱压力高度减少到比所选择的着陆机场高度低100英尺的高度上。当飞机接地时，空/地传感装置将系统置于着陆方式并使排气活门驱动至完全打开位置。为安全起见，位于P34板上的座舱高度压力电门，在座舱高度超过10000英尺时提供警告。另外，在座舱增压系统上，有两个机械备用系统。第一个系统用于释放正压力，两个正压力释放活门位于紧挨左翼根整流罩后面的机身左侧面上。如果由于系统失效或偶然地操作了人工系统，而使积累的座舱压力超过了正常的最大允许压力，则这些释压活门打开，而将过多的正压力释放到大气中。第二个机械备用系统，用于释放负压力。两个通气口位于前货舱门的前面，飞机的右侧页面上。万一飞机加速下降，外界压力可能高于座舱压力，在这种状况下进行减压，将3个通气口打开，以消除负压差。
The s spoilers are similar to the ailerons in that theyd providing control of the airplane aboutassisting andarethe longitudinal axis. @In addition, they provide brakingcapability in flight, as well as ground speed braking afterpush iare two inboard sspoiler panels and fouroutboard s spoiler panels on each wing. The 757 is onee ofthe first commercial airplane to use an all electric sspoilercontrol system. This is commonlys “they referred to aasliminates the long cable runs from thee flightcompart- spoilers as well as mechanical engage ament to theassoc1spoiler mixer. The aatedwith theadvantagesare4号 75 reduction in weight, a reduction in responds time frominput command to surface deflection and the eliminationOf time consuming cable rigging. " The spoilers are con-trolled by manual input commands on the control wheelsor by thee speed brake lever. Additional flight compart-ment components include amber fault lights on the P5panel for the spoilers, and auto speed brakes. Faults re-lated to the spoiler system will be displayed on the upperEICAS screen. Located inside the center aisle stand, be-low the speed brake lever are three pairs of linear vari-able displacement transducers or LVDTs. They send thesignal to thee spoiler control modules, located in the mainequipment center for speed brake operation. The autospeed brake actuator initiates auto brake deploymentduring landing or refused take off operations.'The no-back clutch allows the pilot to override the auto speedbrake operation. Located beneath each control columnand access through the fwd hatch are three RVDTshoused in a single can. Rotating the control wheel causesthe RVDTs to send the signals to the spoiler controlmodules in the main equipment center. TThese modulesproduce a voltage output which is sent to the electrical-hydraulic servo valves mounted on the PCUs ,and RVDTmounted on the actuator assembly sends a feed-back sig-nal1 to thespoiler（ control module when the (desiredamount of spoiler deployment has been attained. The76 PCUs are mounted to eeither the :aft wing spar for the panels, or the landing outboard spoilergear supportbeam for the inboard spoiler panel, Each spoiler panel isattachedtothewingstructure at four hingepoints.While in flight, the spoiler panels are used to slow theairplane, as well as to assist the ailerons in executingturn. Under these conditions, the No. 4 spoiler panel onthe left wing, ? and the No. 9 spoiler panel on the rightwing are not activated. During ground speed braking; allthe s spoiler panels aare activated. @ | 扰流板与副翼类似，因为它们也辅助和提供飞机的横向操纵。另外，它们还在飞行中和着陆后帮助飞机减速。在每一机翼上，都有两块内侧扰流板，四块外侧扰流板，波音757飞机是第一种使用全电子扰流板操纵系统的民用飞机。通常称之为：“电传操纵系统”。“电传操纵系统”省去了从驾驶舱到扰流板的长操纵钢索，以及与扰流板混合器有关的机械连接，其优点是减轻了重量，减少了输入指令到扰流板偏转的响应时间，以及减少了操纵钢索校装的时间消耗。扰流板可以在驾驶盘上通过人工输入指令或由减速板操纵手柄来控制。其他的驾驶舱部件包括P5板上的琥珀色扰流板的故障灯、琥珀色自动减速板的故障灯。与扰流板有关的故障将显示在上部EICAS显示屏上，位于中央操纵台内，减速操纵手柄下面的是三个线性可变位移传感器即LVDT。它们向扰流板操纵组件发送供减速使用的信号，该组件位于主设备中心内。在着陆或中断起飞过程中，自动减速板作动器启动减速板使其打开进行自动刹车。无回程离合器可允许驾驶员超控自动减速板工作。位于每个驾驶杆下面，并且可通过前舱门接近的是三个装在-个盒内的转动可变差动传感器（RVDT）。转动驾驶盘，可使RVDT向位于主设备中心内的扰流板控制组件提供信号。该组件产生电压输出信号，提供给安装在PCUs上的电液伺服活门。一旦得到希望的扰流板打开量，安装在作动筒组件上的转动可变差动传感器（RVDT）就向扰流板控制组件发送反馈信号，对于外侧扰流板来说，动力操纵组件（PCU）安装在每一侧的后翼梁上，对内侧扰流板来说，PCU安装在起落架支撑梁上。每块扰流板用四个铰接点连在机翼结构上。在飞行中，扰流板用于降低飞机的飞行速度，也帮助副翼进行转弯控制。在这些情况下，左机翼上的4号扰流板，右机翼上的9号扰流板不打开，在地面减速时，所有扰流板都打开。
Magnetic force is generated by the electrons orbiting intheir atoms. Lines of magnetic force occur which produceelectrical pressure,and attract metals containing iron whenelectrons flow in a ( conductor, these lines of magnetic forcecalled flux encircle the conductor. The intensity of theselines of flux may be increased by forming the conductor intoa coil by concentrating the flux with the soft iron core,or byincreasing the current through the coil. Permanent-magnetsretain their 1magnetic ( characteristics after the magnetizingforce is removed and material containingg iron, millions of magnetic fields a are in a state of disarray and conceltiny 1each other. But if magnetizing force is applied to the metalthe individual fields or domains then line up and cause themetal to have the characteristics of magnet. The ability toretain magnetism is known as the retentivity of the materialand the relative difficulty with which these domains may bealigned is called reluctance. ? Normally the more difficultthe piece to magnetize the better it retains its magnetismSoft iron has a very low retentivity a and seldom used as2permanent magnet. Any1 time a conductor is moved in公 273 magnetic filed, an electrical pressure is generated whichcauses electrons to flow with-in the conductor. The amountof pressure is determined by the rate at which lines of forceare cut and this in turn is dependent on the strength of themagnet the speed withn which the magnet is. moved andnumber of turns in the conductor. Electrical pressure mayalso be generated by chemical action when materials havingdifferent electro-potentials are emersed in an electrolyte andjoined by a conductive path, electrons are caused to flow.This type of electrical generation is discussed in dectail onthe AMFI course on aircraft batteries. Heat is another forcefrom which we obtain electrical energy. It causes electronmovement to speed up and when certain dissimilar metalsare joined into a loop,there will be an electrical pressure dif-ference between the two junctions that is proportional to thetemperature difference between the junctions. Light,anoth-er form of energy,will release electrons from a photo emis-sive material and generate an electrical pressure that canforce the electrons to flow in a circuit. Quartz and certainanother crystalline materials willl generate an electron pressure difference. between their surfaceswhen theyaresqueezed or bent,and this form of generator is commonlyused for photograph pickups and in aircraft radios for pre-cise frequency control. | 磁力是由电子环绕其原子运动而产生的，表现为磁力线。磁力线能产生电压，并能吸引含铁的金属。当电子在导线中流动时，这些被称为磁通量的磁力线环绕着导线。这些磁通的强度可以增加，方法是将导线变形为线圈，使用软磁性铁芯将磁通集中，或者增跳跃于物质之间。最熟悉的中和形式是当我们在汽车座椅上滑过磁的特性。含铁的材料中，许许多多的微小磁场表现为杂乱无章的状态，并且相互抵消，但是如果对该金属施加磁化力，则每个微小磁场或区域将整齐地排列起来，并使其带有磁铁的性质。保持磁性的能力被称为材料的顽磁性，使这些区域整齐排列起来的相对难度被称为磁阻。一般地讲，某块材料磁化越困难，该材料保持其磁性越好。软铁具有非常低的顽磁性，很少用作永磁体。任何时候导线在磁场中运动，都会产生电压，该电压将使电子在导线中流动，电压的大小由切割磁力线的效率来决定，其效率依次又依赖于磁体的强度，磁体运动的速度和导线的圈数。电压也可由化学反应产生，当具有不同电势的材料浮出电解液并用导电线路连接时，可使电子流动，这种电的产生形式将在AMFI课程有关飞机电瓶的部分中详细讨论。热是我们获得电能的另一种形式。它使得电子的运动加快，并且当某些不同的金属连接成一个回路时，将会在两者的结合处产生电压差，其大小与两者结合处的温差成正比。光，另一种形式的能量，能将光电发射材料中的电子释放出来，并产生电压，该电压能使电子在电路中流动。石英和某些结晶体材料，当它们被挤压或弯曲时，将在其表面之间产生电压差。这种形式的发电装置通常用于留声机的拾音头和飞机无线电装置的精确频率控制。
Newton's first law states that a body at rest tendsto remain at rest and a body in motion tends to remain inuniform motion in a straight line until acted upon by aanoutside force. Theof matter which this lawproperty describes is called inertia. Inertia of a body is directlyproportional to its mass, the greater the rmass, thegreater the inertia. Only a slight amount of force is re-quired to set this tennis ball in motion or to change itsdirection or stop it once it's in motion. However ,a muchgreater force is required to overcome the inertia whichtends to keep the bowling ball at rest,and once thebowling ball has been set in motion ,it takes a consider-able amount of force to alter its path of to stop it. Thebowling ball has a much greater mass or quantity ofmatter than the tennis ball. The inertia of this space ve-hicle would tend to keep it moving in a straight line,?were it not for the gravitational pull of the earth,the ve-hicle would leave the earth orbit and go straight off intoouter space. The force of gravity between the earth andsatellite forces the vehicle to follow a curved path. Youfeel the effects of inertia on your body as you sit in a carwith starts ,speeds up,then brakes to stop. These effectscan be illustrated visibly by suspending a weight from aconvenient point on the car and watching its reaction tothe effects of inertia. As the car begins to move,the oc-cupants and our suspended weight appear to be forcedbackwards, actually the weightt wants to stay at thestarting point,but it's forced to move forward with thecar. As:longas the car continues to accelerate, theweighttwilltend to stayin oneplace, giving the30 appearance of moving backward in relation to the motionof the (car. As the c0a accelerate,the weight hangs straight up down movingat the s same speed of the car. As long as t the speed of thecar remains steady,the weight will continue to rmovewith it.Watch what happens when the driver applies thebrakes ,the effects of inertia again become visible as theweight appears to move forward,inertia tends to keepthe weight in motion at a uniform speed,but as tthe (caldecelerates or loses s speed ,it's continually moving slow-er than the weight,the weight is trying to maintain itsthe car.speed and decelerating a at a slower rate thanNewton's First Law states that a body in motion willcontinue in uniform motion in a straight line until actedan outside force. Oneoutside forces wupon by aof the (6mustt consider is friction—-friction of wheel bearings andthe tires with the ground. Without the continuous forcestopp on level ground. @ | 牛顿第一定律叙述为：物体受到外力作用之前，静止的物体仍保持静止，运动的物体保持匀速直线运动。这个定律描述的物质特性叫做惯性。物体的惯性正比于它的质量，质量越大，惯性越大。只需要很小的力就可以使这个网球开始运动，或使它改变运动方向，或使运动的网球停下来。然而，要克服使保龄球保持静止状态的惯性，则需要比较大的力，并且一旦保龄球已开始运动，必须用很大的力才能使它改变路径或使它停下来。保龄球质量比网球大得多，或者说它比网球有更多的物质。这个宇宙飞船的惯性将试图使它保持直线运动，那里没有地球的引力，飞船将会离开地球轨道并立即进入外层空间。地球和卫星之间的引力使飞船沿曲线轨道运动。当你坐在汽车中，汽车起动，加速，刹车使它停下来的过程中，你会感觉到惯性对你身体的作用效果。在汽车中一个方便悬挂点上吊一个重物，并观察它对惯性作用的反应，可以很明显地说明惯性作用。车开始起动时，车里的人和悬挂的重物都被追后倾，实际上，重物想停在开始位置，但它被迫与车一起向前运动。只要车继续加速，重物将试图停在一个位置，相对于车的运动来说，表现出向后运动。当汽车达到正常行驶速度并停止加速时，重物竖直地悬挂，并随车运动。只要车速保持稳定，重物将持续与它一起运动。观察司机刹车时发生的现象，惯性作用再次表现出来，因为重物看来向前运动，惯性试图使重物保持匀速运动，但汽车减速，汽车运动比重物慢，重物试图保持它的运动速度，并以比汽车低的速率减速。牛顿第一定律叙述为：在外力作用到物体上之前，运动中的物体将继续匀速直线运动。我们必须考虑的一个外力是摩擦力-—车轮轴承摩擦力和轮胎与地面的摩擦力。如果没有发动机的连续作用力来克服摩擦力，汽车将会停在水平地面上。
Lesson Twenty Corrosion Control What is corrosion?It is a chemical action in which met-al is transformed into salts and oxides. ? Corrosion can notbe prevented , proper application of protective coatings willminimize it and periodic inspection1 and maintenance willstop0 corrosion before extensive damage occurs. There arethree requirements for the formation of corrosion: an elec-trode potential difference, a conductive path way betweenthe areas of potential difference, and an electrolyte whichcan be an acidic grew alkaline solution or simply a soft fluidwhich covers the metal. To really understand how these fac-tors cause corrosion , we must begin with the basic composi-tion of matter. First, we know that all matter is composedof atoms and molecules. An atom is the basic unit of achemical element ,and a molecule composed of atoms is thesmallest identifiable unit of chemical compound. If an atomof the metal,sodium,is combined with an atom of chlorine.7sodium chloride or common table salt is formed. To illus-trate how this occurs,remember that the nucleus of an atomconsists of positively charged protons and uncharged neu-trons with negatively charged electrons spinning around thenucleus. When a negative and positive charges are equal,theatom is said to be balanced. If, however, there a are more256 protons than electrons, the atom is positively charged andbecomes a positive ion which tracks free electrons. In con--trast ,an excess of electrons forms a negative ion which canbe caused to give up its extra negative charges. We may wellwonder about the importance of knowing these three cate-gories of metals,those having more positive ions,and thosehaving more negative ions and those which are closely bal-anced. However, in order to effectively maintain the air-craft, we must know which metals are most susceptible toelectrons leave a metal, positive ions will be left behind.Now this action attracts the negatively charged ions fromthe electrolyte and causes salts to form on the metal. This iscorrosion,and in order to avoid major damage from it, wemustt learn to detect it in its early stages. This action canbest be illustrated by looking inside the simple battery.Here,electrons leave the aluminum and flow to the copper.The remaining aluminum ions which are positively chargedwill attract the negative ions from the electrolyte to form aweak powdery salt ,aluminum chloride. It is important to re-member that all corrosion takes place at the anodic area ofthe material such as the zinc case in an ordinary flash lightbattery,the cathodic area ,the carbon is not changed. | 第二十课 腐蚀控制 腐蚀是什么？它是一种化学反应，在这种反应中，金属转变为盐和氧化物。腐蚀是不可避免的，适当地涂敷防护涂层将会使腐蚀减到最低程度。定期检查和维修将会在出现过分损伤前停止腐蚀。腐蚀有三个基本要求：电位差；存在电位差的区域间有导电通路；及存在电解液。这种电解液可以是酸、碱的溶液或覆盖在金属上的弱电解液，为了更好地理解这些因素是如何引起腐蚀的，我们必须从材料的基本成分入手。首先，我们知道所有物质都是由原子和分子组成的，原子是化学元素的基本单位，分子由原子组成，它是化学物质的最小可鉴别单位。如果金属钠的-个原子与一个氯原子结合，生成氯化钠（即食盐）。为了解释这是如何发生的，要记住：原子核是由带正电荷的质子和不带电的中子组成，电子带有负电荷，它绕着原子旋转。当正、负电荷相等时，原子处于平衡状态。如果原子数目比电子多，则原子带正电荷，并且变成正离子，它追踪自由电子相反，带多余电子的原子形成负离子，它可以释放多余的负电荷。我们很想知道，了解带正电的正离子，带负电的负离子及正、负电平衡的原子这三类金属的重要性。然而，为了有效地维护飞机，我们必须知道哪一种金属对腐蚀是最敏感的。例如，在一定条件下，当电子离开金属时，将留下正离子。现在，这种作用从电解液中吸引带负电的负离子，并导致金属表面上生成而铝的氧化发生在氧与铝作用的地方，形成一层密实的氧化膜，称腐蚀的早期检测出腐蚀。看一下简单的蓄电瓶，将可以很好地解释这种腐蚀作用。这里，电子离开了铝板并流到了铜板上，留下的铝离子带正电荷，它将从电解液中吸引负离子，形成薄薄一层粉沫状盐一一氯化铝。记住所有腐蚀都发生在材料的阳极部位·这是很重要的。如普通手电筒电池，腐蚀发生锌外壳上。阴极部位的碳棒是没有变化的。
The three hydraulic ssystems have a fin type heat ex-changer installed in the case drain lines from the EDPs andby side in the left main fuel tank. Access to the aarea ispro-vided through this access panel. The right heat exchanger islocated in the right main fuel tank and it is accessed in thesimilar 1 manner. Pressure transmitters ffor the left, centerand right systems provide electrical output signals for thequantity of pressure indication display on the EICAS. Theleft & and center transmitters a are located in the left wheelwell. The left transmitter,near the bottom of the mid keelbeam area, the center transmitter. Thee rightt system transmitter is located in the right wheel well. Located in the cor-oftheaftwalland keel beam area, the rightner 357 transmitter. For maintenance trouble shooting, each hy-draulic system contains a isolation valve that shutoffs fluidto the tail hydraulic components. ? Located on the aft wallof the right wheel well, the right system isolation valves.The left and center isolation valvess are located in the leftwheel well. Located on the aft wall the left system isolationvalve and center system isolation valve. The control switch--es for these 3 valves are located on the P61 maintenance sidepanel. The switches are active when the airplane is on theground. Let's quickly review the pumps on the 3 hydraulicsystems. The left and right systems are powered by sys-tems. The left and right systems are powered by enginedriven pump or EDP and alternating current motor pump orACMP. Both pumps are normally operated full time. TheEDP is mounted on the right side of each engine on the ac-y gear box. The ACMPs are located in correspondingcessoryleft and·right wheel well areas. A third hydraulic pump isassociated with left and right systems. It is called the powertransfer unit or PTU. The right system provides pressure tothe PTU motor which drives a hydraulic pump. The hy-draulic pump uses left system fluid to provide power for e-mergency operation of the landing gear ,lift devices and nosewheel steering. The PTU is located in the left wheel wellarea. The center hydraulicC system is pressurized by twoACMPs which normally operate full time. The ACMPs areexactly the same as those used on the left and right systems358 and are interchangeable. The ACMPs are located on the leftaft body fairing. The third pump the ram air turbine orRAT serves as an emergency s source of pressure. WhenRPM on both engines becomes low ,the RAT will automati-callyextend to the :air stream to s supply pressure to theflight controls. The RAT is located in a compartment aftthe right wheel well. | 这三套液压系统，有一个散热片型热交换器，它安装在发动机传动泵和交流马达泵出口处的壳体放油管上。左和中央热交换器并排位于左主燃油箱内，通过检查盖板，可接近该区域。右热交换器位于右主燃油箱内，而且用类似的方法接近。左、中央和右系统的压力传感器，为在EICAS上显示压力指示量，提供电输出信号。左和中央传感器，位于左轮舱内。左传感器，靠近中龙骨梁区域底部的中央传感器，右系统传感器位于右轮舱内，位于后壁板和龙骨梁区域的拐角。为在维护时查找故障，每个液压系统有一个隔离活门，用它来切断流向尾部液压部件的液压油。位于右轮舱后壁板上的是右系统隔离活门。左和中央隔离活门，位于左轮舱内，后壁板上的是左系统隔离活门和中央系统隔离活门。这三个隔离活门的控制电门，位于P61维护侧板上，当飞机停在地面时，启动这些电门。让我们快速地概述三套液压系统上的增压泵。左右系统，由发动机传动泵即EDP和交流马达泵即ACMP提供液压动力。这两个泵，通常全部时间都工作。发动机传动泵固定在每台发动机右侧的附件传动齿轮箱上，交流马达泵位于相应的左、右轮舱区域内。第三个液压泵，与左右系统有关，叫做动力转换组件，即PTU。右系统为PTU马达提供液压压力，该马达传动液压泵。使用左系统液压油，为起落架、增升装置和前轮转弯机构的应急操作提供液压动力。PTU位于左轮舱区域内。中央液压系统由两个交流马达泵增压，它通常全时工作。这些交流马达泵与左右系统使用的那些马达泵完全相同，而且可以互换。这些交流马达泵位于左后机身整流罩上。第三个泵，冲压空气涡轮即RAT传动的液压泵，用作应急压力源。当双发的发动机转速变低时，RAT将自动放下，以向飞行操作装置提供液压压力。RAT位于左轮舱后面的舱内。
(1) Do a check of the water from the faucet as follows: (a) Feel the water that comes from the faucet. 1) If the water is hot, then adjust or replace the Hot Water Cartridge as necessary. These are the applicable tasks: • Water Faucet Adjustment, AMM TASK 38-11-05-820-801 or Water Faucet Adjustment, AMM TASK 38-11-05-820-805 • Cartridge Valve Assembly - Replacement, AMM TASK 38-11-05-960-801 or Cartridge Valve Assembly - Replacement, AMM TASK 38-11-05-960-803 a) Do the Repair Confirmation at the end of this task. 2) If the water is cold, then adjust or replace the Cold Water Cartridge. These are the applicable tasks: • Water Faucet Adjustment, AMM TASK 38-11-05-820-801 or Water Faucet Adjustment, AMM TASK 38-11-05-820-805 • Cartridge Valve Assembly - Replacement, AMM TASK 38-11-05-960-801 or Cartridge Valve Assembly - Replacement, AMM TASK 38-11-05-960-803 a) Do the Repair Confirmation at the end of this task. 3) If the water is warm, then adjust or replace the Hot and Cold Water Faucet Cartridges. These are the applicable tasks: • Water Faucet Adjustment, AMM TASK 38-11-05-820-801 or Water Faucet Adjustment, AMM TASK 38-11-05-820-805 • Cartridge Valve Assembly - Replacement, AMM TASK 38-11-05-960-801 or Cartridge Valve Assembly - Replacement, AMM TASK 38-11-05-960-803 a) Do the Repair Confirmation at the end of this task.;ECCN9E991BOEINGPROPRIETARY-Seetitlepage fordetails;Oct15/2024;D633A103-SHZ;Page 215;SHZALL;737-600/700/800/900;FAULTISOLATIONMANUAL;737-600/700/800/900;(2) Do a check of the water from the faucet. (a) Flush the faucet. 1) Remove the aerator from the faucet. 2) Rotate the faucet knob to center position for warm water. 3) Push the faucet knob down and hold it for ten seconds. 4) Continue to hold the faucet knob down and with the water flowing, rotate the faucet knob between the HOT and COLD positions at least three times. 5) Release the faucet knob. 6) Flush the faucet three more times. 7) Re-install the aerator on the faucet. 8) Do the Repair Confirmation at the end of this task. (b) Replace the Water Cartridge. This is the task: 1) Cartridge Assembly - Replacement, AMM TASK 38-11-05-960-804. 2) Do the Repair Confirmation at the end of this task.;(3) Replace the faucet. These are the tasks: • Faucet Assembly Removal, AMM TASK 38-11-05-000-801 or Faucet Assembly Removal, AMM TASK 38-11-05-000-805 or Faucet Assembly Removal, AMM TASK 38-11-05-000-808 • Faucet Assembly Installation, AMM TASK 38-11-05-400-801 or Faucet Assembly Installation, AMM TASK 38-11-05-400-805 or Faucet Assembly Installation, AMM TASK 38-11-05-400- 808 (a) Do the Repair Confirmation at the end of this task. | (1) 按照以下步骤检查自水龙头流出的水：(a) 感觉自水龙头流出的水。1) 如果水是热的，那么根据需要调整或更换热水卡片。这些是适用的任务：• 水龙头调整，AMM TASK38-11-05-820-801或水龙头调整，AMM TASK38-11-05-820-805 • 卡片阀组件 - 更换，AMM TASK38-11-05-960-801或卡片阀组件 - 更换，AMM TASK38-11-05-960-803 a) 在此任务结束时进行修复确认。2) 如果水是冷的，那么调整或更换冷水卡片。这些是适用的任务：• 水龙头调整，AMM TASK38-11-05-820-801或水龙头调整，AMM TASK38-11-05-820-805 • 卡片阀组件 - 更换，AMM TASK38-11-05-960-801或卡片阀组件 - 更换，AMM TASK38-11-05-960-803 a) 在此任务结束时进行修复确认。3) 如果水是温的，那么调整或更换热水和冷水龙头卡片。这些是适用的任务：• 水龙头调整，AMM TASK38-11-05-820-801或水龙头调整，AMM TASK38-11-05-820-805 • 卡片阀组件 - 更换，AMM TASK38-11-05-960-801或卡片阀组件 - 更换，AMM TASK38-11-05-960-803 a) 在此任务结束时进行修复确认。;ECCN9E991BOEINGPROPRIETARY-Seetitlepage fordetails;Oct15/2024;D633A103-SHZ;第215页;SHZALL;737-600/700/800/900;故障隔离手册;737-600/700/800/900; (2) 检查自水龙头流出的水。(a) 冲洗水龙头。1) 从水龙头上取下喷嘴。2) 将水龙头旋钮旋转到温水位置。3) 按下水龙头旋钮并保持十秒。4) 继续按住水龙头旋钮，水流动时，至少将水龙头旋钮在热和冷位置之间旋转三次。5) 释放水龙头旋钮。6) 再冲洗水龙头三次。7) 在水龙头上重新安装喷嘴。8) 在此任务结束时进行修复确认。(b) 更换水卡片。这是任务：1) 卡片组件 - 更换，AMM TASK38-11-05-960-804。2) 在此任务结束时进行修复确认。 (3) 更换水龙头。这些是任务：• 水龙头组件移除，AMM TASK38-11-05-000-801或水龙头组件移除，AMM TASK38-11-05-000-805或水龙头组件移除，AMM TASK38-11-05-000-808 • 水龙头组件安装，AMM TASK38-11-05-400-801或水龙头组件安装，AMM TASK38-11-05-400-805或水龙头组件安装，AMM TASK38-11-05-400- 808 (a) 在此任务结束时进行修复确认。
In order to work with an electrical circuit, we needtools specifically voltmeters, ampere meters and ohm me-asanvall or Westen movement in which the current to bemeasured flow through tiny hair springs into a coil which issuspended in jeweled bearings and is free to rotate. Theelectromagnetic field produced by this coil reacts with thestrong permanent magnet field and produces6 pointer rota-tion proportional to the amount of current. Volt meters areplaced in parallel with the voltage to be measured and be-cause of the extremely small current required for the meter,a multiplier resistor is placed in series with the meter move-ment. The sensitivity of a voltmeter determines the resis-tance of the multiplier meters such as this one require only50 micro amperes of current for full scale deflection of thepointer and therefore, use 2,0oo ohms for every volt mea-sured. Electronic servicing requires meters that do not takeany appreciable amount of current from the circuit beingmeasured. So vacuum t tube or transistor volt meters withextremelyhigh1 internal resistance are used. Volt metersused for servicing aircraft electrical systems usually haveseveral voltage ranges, always set your meter to a range278 above the anticipated voltage and while the meter is read-ing,'change the selector until the pointer indicates in themiddle third of its scale. ? Ampere meters are installed inseries with the load and low resistance shunt is placed inparallel with the meter to by-pass the majority of the cur-rent around the delicate meter movement. The main circuitampere meter in an airplane is essentially a mili voltmeterthat measures the voltage drop across a accurately calibratedshunt. The shunt is a very low resistance resistor throughwhich all of the load current flows and the most modern air-craft is inside the meter case. Ohm meters are handy mea-suring instruments having a self contained voltage source.They measure resistanceby the amountt of currentandknown voltage will force through it, ohm meter's scalesare non-linear,that is the numbers are bunched up on thehigh end. Always select the range that gives a reading in thecenter third of the dial. Select the range need ,short the testleads together, and move the zero adjustment knob untilneedle reads opposite the zero mark then place the unknownresistor between the test leads and read its value on the re-sistance scale,multiply by the value shown on the selectorswitch. When makingaA resistance measurement, be surethere is no power on the circuit. High values of resistancesuch as ignition harness leakage may best be measured witha megohmmeter which has a built-in high voltage powersource, otherr high voltage will break down a weaklead which might check good on a low voltage ohmmeter. | 为了工作，我们需要工具，尤其是伏特表，安培表和欧姆表。大多数指针式测量仪表使用DIASANVALL或WESTEN机构。在那里面，所要测量的电流通过一个微小的游丝进入线圈。线圈悬浮于嵌宝石的轴承上，并可自由转动，在强永磁场中，使得指针与电流量成比例地转动。伏特表与所同要测量的电压并接。由于表本身所需电流极小，所以，在仪表机构中串接了一个扩程器电阻。伏特表的灵敏度决定了扩程器的阻值。例如这块仪表，仅需要50微安的电流就可使指针满刻度偏转。因此，测量每一伏特使用2000欧姆电阻，维护电子设备所需要的仪表，不可消耗被测电路中任何可感觉到的电流。所以，电子管或晶体管伏特表具有相当高的内阻。用于维护飞机电气系统的伏特表通常有好几个电压量程。始终将你的表量程置在大于所要测量的电压挡位。并且在读表的同时改变选择器，直到指针指在刻度中央第三格处。安培表与负载串接，低阻值的分流器与仪表并接用以旁路掉精密的仪表机构周围大部分的电流。飞机上主电路安培表实质上是一个毫伏表，它测量-·个精确校准的分流器上的电压降，该分流器是一个阻值非常低的电阻器，所有的负载电流都通过它。最先进飞机的分流器是在仪表壳内。欧姆表是个非常方便的测量仪表，它自带电压源。它们以电流量的大小来测量电阻值，已知的电压迫使电流通过被测电阻。欧姆表的刻度是非线性，也就是数字在高端堆积在一起。始终选择一个能使读数在表盘中央第三格处的量程。选择所需要的量程，将两表笔短接，并且移动零位调整钮，直到指针指在零刻度处，然后将未知电阻放置在两表笔之间，在电阻刻度盘上读出其值，然后乘以选择开关上所示的数值。当进行阻值测量时，确信电路中没有加电。高值电阻如点火导线的漏电量，最好用兆欧表测量，兆欧表自带高压电源。高电压会损坏脆弱的表笔，这种表笔用在低压欧姆表上是没有问题的。
Basic Electricity Part Two While direct current is the most popular form of elec-trical energy for aircraft use. The requirements for greaterpower in. modern aviation have brought out new require-ments for thee more efficient alternating current. The simplicity and ease of storing direct current electricity makes itBut its main disadvantage lies in the difficulty with whichvoltage can't be changed. This causes most c direct currentinstallations to use low voltage and resulting high currentwhenvery`much 1 power is 1 needed. Alternating currentwhose voltage may be readily changed in a transformer,1may use much higher voltage and lower current to carry thepower to the load,and this allows smaller wire. AC is easierto produce than DC. Actually the well-known DC alternatorproduces AC which is rectified or changed to DC before en-ters the airplane' s circuits. Transformers can change thevoltage of alternating current. Increasingthe voltage (de-creases the current and allows the use of smaller wire forthe same amount of power. The need to store electrical en-ergy for starting aircraft engines has caused DC systems to be used as prime electrical power for years. But now withlarger aircraft having such high electrical requirements andthe availability of ground power units for starting,alternat-ing current systems are becoming more popular for aircraft.Alternating current is generated when a conductor is movedin a magnetic field. Lines of flux are considered to pass fromthe north to the south pole,and if the conductor moves ac-cording to the arrow ,the lines of flux will encircle it coun-terclockwise. ? According to the left hand law for genera-tors,if the fingers of the left hand encircle conductor in thedirection of lines of flux,the thumb will point in the direc-tion of current flow. If the direction of conductor movements reversed,the lines of flux will encircle the conductor in1Sthe opposite direction and the electron flow will be opposite.Here the conductor has been formed into a loop which ro-tates in a magnetic field. As it rotates,the side nearest thenorth pole is always moving upward through the field. Theside of coil attached to slip ring A has electrons flowingaway from the ring,when it is rotating near the south poleand towards the ring as it passes in front of the north pole.When a conductor is movingg parallel to the lines of flux,novoltage is being generated and no electron is moving in thecircuit. In one complete revolution of the generator ,the volt-age starts at zero,rises to maximum in one direction,dropsoff to zero,reverses direction and again rises to maximum,then dropsback to zero. For this reason, it is called288 1. The strength of magnetic field 2. The speed of conductor is moving through the field.and 3. The number of turns of wire in the conductor. | 第二十二课基础电学 直流电存储的简单性和容易性，使得它成为对功率需求相对较低的飞机的理想电源。但是它最主要的缺点在于改变电压困难。这一点造成了大多数的直流电设备使用低电压。并当需要很大的功率时引起高电流。交流电流，它的电压可由变压器很方便地改变，可用非常高的电压和较低的电流传输功率给负载。这样可允许使用较细的导线。交流电比直流电容易获得。实际上，常见的直流交流发电机产生交流电，经过整流或变换成直流电，然后才进入飞机的电路。变压器可改变交流电压。升高电压将降低电流，并且可用较细的导线传输相同的功率。由于起动飞机发动机需要存储电能，这样使得直流电源系统作为首要的电源已有多年。但是现在大型飞机对电的要求如此之高，以及起动发动机地面电源装置的存在。交流电源系统已经越来越广泛地用于飞机。交流电是导线在磁场中运动时产生的。磁力线被认为是从N极发出到S极。如果导线按照箭头方向运动，磁力线将逆时针地环绕着它。根据发电机的左手定律，如果左手手指顺着磁力线方向握住导线，那么大拇指将指向电流的方向。如果导线的运动方向反过来，磁力线环绕导线的方向也将相反，电子的流动也将反向。这里导线被作成一个圆环在磁场中转动。当它转动时，最靠近N极的那一边总是通过磁场向上运动。当线圈转动到靠近S极时，接触滑动圈A的那一边，电子的流动是离开滑动圈的。而当它在N极前面通过时，是朝向滑动圈的。当导线与磁力线平行运动时，没有电压产生，也没有电子在电路中流动。在发电机一个完整的循环中，电压从零开始，在一个方向上升至最大，降至零，反向再次升至最大，然后降至零。 由子这个原因它被称为交流电。两滑圈间的电压差由切割磁力线的效率来决定，而效率又由如下因素决定： 1.磁场强度 2.导线通过磁场的速度 3.导线所绕的圈数
In the flight compartment, place the left pack selectorto the “off" position. Verify that the inlet doors and exhaustlouvers are completely open. The inlet door position may beobserved by : selecting the environment control system01ECS message page on t the EICAS display. “100% "indicatesthat the doors are fully colsed. While “o%"indicates that thedoors are fully opened. Place the left pack selector to thestand-by normal position. Verify that the both inlet doors.Ss well as the exhaust louvers remain fully open. We cannow simulate the flight mode. This is accomplished by open-ing the circuit breakers on the P1l panel for the system[214 position air/ground relay and system 2 position air/groundrelay. Verify that the ram air inlet door and exhaust louversremain in the open position. Place the left pack selector tothe off position. Verify that first,the inlet door closed andsecondly ,the exhaust louvers close. The system may take upto 30 seconds for both the door and louvers to close. Placethe left pack selector to the stand-by normal position. Veri-fy that first,the exhaust louvers fully open and second theinlet door fully open. We may now return the system 1 and2 air/ground relays to the ground mode. Check to verifythat the ram air inlet doorss and exhaust louvers remain inthe open position. The next step in the operational check ofthe cooling system will be the test of the flow control shut-off valve. This will be followed by a special verify test of thelow limit valve. In the flight compartment, place the leftpack selector to the off position. Provide pneumatic powerfrom the APU. Position the left pack selector tto AUTO.The pack off light will extinguish when the flow controlvalve is open. The flow into the pack may be observed onthe ECS message page of the EICAS display. In addition,the flow control and shut-off valve position may be ob-served on the maintenance discrete page of the flight man-agement computer. Gain access to the left air conditioningpack, and note that the flow-control and shut-off valve isopen,and that the leakage if any, is not excessive. Locatethe left auto-pack controller on the E6 rack,and perform2 lamp test. Replace the controller if any lamps fail to illuminate. Press the verify button. The verify lampwill illumi-late for a approximately 90 seconds. While the controller per-forms the self-test and the low limit valve opens. Any de-tected faults will be indicated by the appropriate red faultlamp0 illuminating. If faultsaree present, perform mainte-nancee and repeat the verify test. If no faults are ppresent,thegreen GO lamp will illuminate. This completes the opera-tional check of the air conditioning system. Prior to leavingthe flight compartment ,position the pack selector to “off"verify that thee pack off light illuminates a and remove both | 在驾驶舱内，将左空调选择器放置于“OFF”（关断）位置。证实进口舱门和排气口是完全打开的。在EICAS显示屏上，通过选择其环境控制系统或ECS信息页面，可观察到进口舱门的位置。“100%”指示该舱门完全关闭，而“0%”表示该舱门完全打开。将左空调组件选择器放置备用正常位置，证实两个进气舱门和排气口仍保持打开。现在，我们可以模拟飞行方式。要完成这项工作，打开P11面板上的、用于系统1位置空/地继电器的，以及系统2位置空/地继电器的电路跳开关。证实冲压空气进气门和排气口仍保持在打开位置，将左空调绍件选择器放置了）（下下（天函）位直，自光证买冲压空气进气约需30秒.将左空调组件选择器放置于各用（正常）位置，首先证实排气口已完全打开，然后证实进气门已完全打开。现在，我们将系统1和2空/地继电器放回到地面方式。检查验证冲压空气进气门工作将具试险流县控制关断注门第长洗行行食低学具明制江中的验证试验。在驾驶舱内，将左空调组件选择器放置干“OFF”（关断）位置，由APU提供气源。将左空调组件选择器定位在AUTO)在动A置一司能量狂响语将控利列，生调组行天断灯特您火。流入到空调组件的流量。另外·在飞行管理计算机的维护单个百 上，可观察到流量控制和关断活门位置，接近左空调组件，并注意流量控制和关断活门是打开的，并且如果有漏气，但漏气不过量。在E6设备架上找到左自动空调组件控制器，并进行灯泡试验。如果任一个灯泡不亮，则更换该控制器。压下证实按钮，证实灯将亮约90秒钟，而与此同时，控制器完成自测试和低流量限制活门打开。任何探测到的故障，将由相应的红色故障灯亮而给出指示如果存在故障，则进行修理，并重复验证试验。如果无故障存在则绿色GO（运行）灯将发亮。这就结束了有关空调系统的使用检查的介绍。在离开驾驶舱前，将空调组件选择器置于关断位置，证实空调组件关断灯发亮，如果不再需要，则关上气源和电源。
ner The EDP and ACMP service the primary source pres-sure for the system. Case drain flow cools and lubricates theurning to the reservoir. Pressure is provided to tthe flightcontrols,brakes and the left and right thrust reverser. BothEDP and ACMP draw fluid from the stand pipe in thereservoir. In event of system component failure causing lossof fluid ,there will still be some fluid left in the reservoir be-low the stand pipe. Two isolation valves provide reserve hy-draulic system to power the normal brakes in the eventt ofloss of left and right s systems. The first valve provides fluid reservoir stand pipeto the ACMP. The otherbelowthe 1valve isolates 1 the output to the normal brakes,also locatedthe rightcontrol valve. This valveonsystem a PTU controls the flow hydraulic fluid to the motor on the PTU.The valve is normally in the closed position. In the event ofleft engine of left EDP failure,the PTU control valve auto--matically opens to provide pressure to the PTU. The leftand right system are similar. The major components foreach system are located in corresponding areas. For conve-nience,only the major components of left system and thosecomponents you need to right system will be shown. Theengine driven pump is located on the accessory gear box onthe right side of each engine. Opening the cowling providesaccess to the area. The EDP,located on a depressurizationsolenoid valve,this is controlled by the pump switch on theP5 overhead panel. Components associated with the EDPare located in the engine strut area. Opening the access dooron the strut provides access to the components. The supplyshut-off valve,this controls the flow hydraulic fluid betweenthe reservoir and EDP. It is controlled by a fire handle onthe P8 panel on the central aisle stand. Located at the for-ward end of the engine strut,the EDP pressure case drainfilter module. Also located in the same area are the groundservice connections, pressure and return. The left wheel wellarea contains the most of the remaining components for theleft system. Located at the forward out-board area of theleft wheel well, the hydraulic reservoir. On the reservoirquantity transmitter, temperature transmitter. ? Below theleft reservoir, the ACMP. The ACMP is controlled by a354 pump switch on the P5 overhead panel. Above the ACMP.the ACMP filter module for pressure and case drain fluid.To the left the 1return filter 1 module,located on the forwardareaof the l keel beam,the Power Transfer Unitt or PTU.Located near the PTU ,the PTU pressure filter module andPTU case drain filter module. The PTU control valve is lo-cated on the opposite side of keel beam in the right wheelwell. Manual operation is provided by a valve switch locatedon the P61 panel. Located on the forward bulkhead, thereservoir isolation valve and brake isolation valve. A switchlocated on the captain' s P1-3 panel operates both isolationvalves and will turn on the right s system ACMP if it is notalready operating. | 右液压系统用类似的方法操作，发动机传动泵和交流马达泵为该系统提供主要的液压动力源。机匣放出的滑油冷却，并润滑这些泵，然后在回到液压油箱之前，通过热交换器，向飞行操纵装置、刹车和左右反推装置提供液压压力。发动机传动泵和交流马达泵从液压油箱中的竖管抽取液压油。万一系统部件失效，而引起液压油流失，将仍有某些液压油留在竖管以下的液压油箱中。两个隔离活门，在左右系统失去液压油的情况下，提供备用液压系统，以给正常刹车提供液压动力，第一个隔离活门向交流马达泵提供液压油箱中竖管以下的液压油。而第二个隔离活门，隔离向正常刹车去的压力输出。另外在右液压系统中还有一个动力转换组件控制活门，这个控制活门控制流到动力转换组件上的液压马达的液压油流量。该活门通常位于关闭位置，在万一左发传动泵即左EDP失效的情况下，动力转换组件的控制活门自动打开，向动力转换组件提供液压压力。左右系统是类似的。每个系统的主要部件，位于相应的区域内。因此，为了简便起见，只要看左系统的主要部件，相应地，也就知道了右系统的那些部件。发动机传动泵位于每台发动机右侧的附件齿轮箱上。打开整流罩，可接近这些区域。发动机传动泵，位于减压电磁活门上。这个活门，由P5顶板上的油泵电门所控制。与发动机传动泵有关的部件位于发动机吊架区域内。打开发动机吊架上的检查舱门，可接近这些部件。供油切断活门，控制液压油箱和发动机传动泵之间的液压油流量。它由中央操纵台上的P8面板上的灭火手柄控制。位于发动机吊架前端处的是发动机传动泵壳体放泄油滤组件，也位于该区域内的是地面保养连接装置，压力管和回油管，左轮舱区域包含有大多数的左系统的其余部件。位于左轮舱前外侧区域处的是液压油箱。在液压油箱上，有液压油量传感器，温度传感器。在左液压油箱下部，是交流马达泵。该交流马达泵由P5顶板上的油泵电门控制。在该交流马达泵上方是，交流马达泵的压力和壳体放泄油滤组件。在交流马达泵的左侧是回油滤组件。位于龙骨梁前上区域的是动力转换组件，即PTU，位于PTU附近的是PTU压力油滤组件和PTU机匣排油滤组件。PTU控制活门位于右轮舱内龙骨梁的相对-一侧，用位于P61面板上的活门电门，可对其进行人工操作。位于前隔框上的是液压油箱隔离活门和刹车隔离活门。一个位于副驾驶P1-3面板上的电门，操作这两个隔离活门，并在交流马达泵不工作时，接通右系统的交流马达泵。
Light weight wheels on modern aircraft are some of most highly stressed components. The continuous service abilities of these wheels is assured only when careful and regular inspection practices are followed either during repair or overhaul. The greatest stresses in the wheel are those produced by the tire as the airplane contacts the ground. Tire pressure should be checked daily or before each flight of a heavy high performance aircraft. When checking the pressure, be sure that your gage is accurate and it has been recently calibrated. The dial-type gage is usually recommended. Always measure the inflation when the tire is at ambient temperature. For this reason, allow about two or three hours after a flight for the air temperature inside the tire to stabilize. Any time you remove a wheel from an aircraft, and dismount the tire, give the wheel a complete inspection. As soon as you slip the wheel off the axle, remove the bearing cones and put them in the safe place, where they will not be damaged, until they can be serviced. Now this is important: Before servicing an aircraft wheel, be sure to deflate the tire completely, before disassembly it. When deflating a high pressure tire, use a deflator cap to depress the valve core, rather than removing the core itself. This is because it is possible for the high pressure air to eject the core with such a high velocity that can injure you if you are ahead. Also as a matter of safety, after all of the air is out of the tire, you should remove the valve core. After doing this break, the bead of the tire away from the wheel by applying a steady pressure as close to the rim of the wheel as its possible. But never use any kind of tool to pry the tire away from the rim. This is because the wheel is made of such soft material that can easily be nicked scratched, and such forms of damage will cause stress-concentrations that will eventually lead the wheel failure. Remove the wheel bolts and lift the outboard wheel half from the tire. Now you can remove the tire. Remove all rubber parts from the wheel and clean them separately with isopropyl alcohol. Clean the wheel with a dry cleaning fluid such as Stoddard solvent and loosen any dirt or harden grease with a soft bristle brush. Be very careful however not to scratch the wheel. When it is cleaned, dried with the compressed air. Wash the bearings in clean solvent and brush out all of the hardened grease with the soft brush. Bearings which have been cleaned off grease are quite accessible to corrosion. Handling should be done with gloves, to prevent finger print marking on the bearing rollers or cups. Dry the bearings with low pressure compressed air, but be careful because you never spin a dry bearing with the air since the dry surfaces of the cone and rollers are easily damaged. Never use steam to clean the bearing. Since the heat and excess of oxygen will damage the highly stressed surface and will lead the failure when the bearing returns to service. | 在现代飞机上使用的轻型机轮，属于强应力部件。只有在修理或翻修之后，加以仔细的定期检查才能确保这些机轮的连续使用能力。机轮内所受的最大应力，是在飞机轮胎接地时产生的。应该每天都检查轮胎的压力。对于大载重量的高性能飞机，应在每次航前进行检查，检查轮胎压力时，要确保轮胎压力表准确，而且在最近刚作过校验。通常建议使用刻度式指示表。始终应该在飞机轮胎处于外界温度的条件下，测量充气压力。由于这个原因，要在飞行后2至3小时进行测量，以便让轮胎内的空气温度稳定下来。任何时候，从飞机上拆下机轮和拆卸轮胎时，先要对轮胎进行全面的检查。一旦将机轮脱离出轮轴，要拆下锥形轴承，并将它们放在安全位置，即不会使它受到损坏的地方。到此，尤为重要的是，在保养飞机机轮之前，一定要使轮胎完全放气。然后才能分解机轮，当给高压轮胎放气时，要使用放气盖去压下活门芯，而不是拆下活门芯本身。这是因为高压空气会以高速度吹掉活门芯，如果你位于冲出气流上方的话，会将你打伤。另外，作为一种安全措施，在轮胎内的空气全部放出之后，应拆下活门芯。完成这项工作之后，在尽可能靠近轮缘的部位施加稳定的压力，使轮胎边缘同机轮分开，但是决不能使用任何种类的工具，将轮胎从轮缘处撬开。这是因为机轮是软金属材料制成的，用工具撬轮胎边时，会容易划伤或刮伤机轮，从而引起应力集中，最后导致机轮失效。拆下机轮螺栓并从轮胎上抬起外半侧机轮，接着，就可以拆卸轮胎了。从机轮上拆下所有的橡胶零件，并用异丙醇，分别进行清洗。用无水清洁液，诸如 stoddard溶剂清洗机轮，并用软毛刷去除机轮上的任何灰尘或硬油泥。然而，务必非常小心，以防止刮伤机轮，清洗机轮后用压缩空气吹干机轮。在清洁的溶剂中，清洗轴承，并用软毛刷去除所有的硬油泥。已清除油泥的轴承易于腐蚀，操作时应戴手套，以防止在轴承滚棒上或轴承套上留下手指印。用低压压缩空气吹干轴承，但务必小心，不能使压缩空气吹转干燥的轴承，因为转动轴承会使干燥的锥形面积和滚棒损坏。决不能使用蒸汽来清洁轴承，因为高温和过多的氧气将会引起高应力表面的损坏，并在轴承投入使用时，导致其失效。
There are four basic methodsof 1making aaircraftoblique， a and perspective. The most common method ofillustration is the orthographic projection, which showseach side of a part in its true shape. The usual views orelevations are the front, the top, and one end. Ortho-graphicj projections contain all detailsand dimensionsnecessary to fabricate the part. The development of the128 orthographic projection may be shown by visualizing thepart enclosed in a transparent box. The visible outline ofthe object is projected from the object to the sides of thebox. Hidden lines are projected and the box is thenfolded flat. The orthographic projection is laid out on pa-per just if it has been projected on to the box. Most ofthe detail can usually be shown in the three view draw--views may be projected and added to the drawing. Di-mensionsonan1 orthographic: projection areusuallyplaced between the views whenever 1possible,so thateach view need not contain duplicate dimensions.Whilethe orthographic projection shows each viewIasa flatplane, theree are three basic methods of showing an ob--ject pictorially.They & are the isometric drawing, theoblique drawing, and the perspective drawing. In an iso-metric drawing, the object is drawn as if it has been ro-tated until all three dimensions, length, width. aandheight, would be seen from one point. It would appear asif the edges of a box containingg the object had been ro-tated until they were at equal angles to each other. Theword isometric means e equal measure. In the isometricdrawing, the edges are shown in true dimension, whetherthey are scaled up or down, or are full size. A three inchedge wouid appear as a three inch edge on any plane ofthe drawing. The oblique drawing shows one face in its true shape, but the other faces are at an angle to thefront face on the drawing. Although any angle is accept-able, a 30 degree angle is common practice. Again, alledges on the drawing parallel to the three major planesof length, width, and height are shown in their true di-mension.: Since both the oblique and isometric drawingsare drawn with true dimensions, they do not presentapicture as the human eye would see it. Here are two setsof railroad tracks,one drawn in isometric, the otheroblique. Notice that neither of these drawings looks any.thing like? what the human eye sees as you stand on thetracks. Here, the tracks appear to converge in the dis-tance. This same effects can be duplicated on the draw-ing board using a perspective drawing.In a perspectivedrawing, parallel edges if projected, converge toward avanishingpoint.By usingmore thanonevanishingpoint, the object may be seen at various angles. Vanish-ing points should be chosen to present the object in a po-sition that allows the observer to easily visualize itsoverall size and general shape. 1 Each type of drawing isbest suited to a specific purpose. The orthographic draw-ing is perhaps the best choice for a detail drawing, con-taining all of the dimensions and information necessaryto fabricate the part. | 绘制飞机图纸有四种基本的方法。它们是正投影、正等测投影、斜投影和透视投影。最常用的表示方法是正投影，它表示出了零件每一侧面的真实形状。通常使用的视图为前视图、顶视图和一个侧视图。正投影图中包括有制造某个零件所必需的所有细致情况和全部的尺寸。假想将零件放在一个透明的盒子里，将该物体的外形轮廓线从物体上投影到盒子的各个侧面，再进行不可见轮廓线的投影，然后，将盒子展平，这样便形成了正投影图。如同在盒子里的投影一样，可以将正投影图画在纸上。绝大多数的细致情况通常都可以通过3个视图表示出来，但是如果还必须更清楚一些，也可以投影出其他的视图，一起画在图纸上。正投影图中的尺寸，通常标注在各视图之间可以标注的位置上，所以在每一视图上，不需要包含其他视图中已有的尺寸。正投影是将每一视图都表示为一个平面形状，而另外三种基本方法则可以对物体加以立体的表示。这就是正等测投影图、斜投影图和透视投影图。在正等测投影图当中，对物体的描绘方法是想象将物体转动到从一点上就可以看到物体全部三维尺寸，即长、宽、高的位置。看上去，似乎包含物体的盒子被移动到使其棱边之间都夹成了同样的角度的位置。所谓正等测，意思就是等量度。在正等测投影图中，不管是放大了还是缩小了，或者是全尺寸，盒子的边都以真实尺寸进行表示。一个3英寸的棱边，在图中任何面上看上去都是3英寸。斜投影图将一面表示为真实形状，但图中其他各面均与正面成一个角度，虽然这个角度多大都可以，但一般使用的都是30°，同样在图中与长、宽、高所形成的3个主要平面平行的所有各边均按其真实尺寸进行表示。既然斜投影和正等测投影都是按真实尺寸绘出的，因而它们就不能表示出人眼所能见到的实际画面。这里是两组铁轨，一张是以正等测投影画出的，而另一张是按斜投影绘出的。你可以发现，这两张图都不像当你站在铁轨上人眼所见到的情形，即铁轨应好像在远方汇聚起来了。采用透视投影法，就可以在绘图板上重现这相同的效果。在透视投影法中，相互平行的边，如果延伸出去，将会汇聚在一个透视点上。采用多个消失点，就可以在不同的角度上观察物体了。对消失点的位置应该进行选择，以便使物体的表现位置可以让观察者很容寸和形状。每一种画法都14特别适合于某一具体的目的。对于零冬来说，正投影也许是最佳的选择。因为它包含了生产制须的全部尺十和信息
We will begin by performing an operational check ofthe zone temperature controller in system. Prerequisite toperforming the BITE test include energizing both the mainAC and DC buses, closing the circuit breaker for the zonecontroller ,and selecting AUTO on the zone selectors for allthree zones. We can now accomplish the BITE test of thezone temperature controller located in the aft cargo com-partment. Begin by checking that the controller fault lampis not illuminated. And a illuminated light indicates the con-troller fault. The controller must then be replaced. If thetinuing the test. We may now begin the verify procedure. proceed with the BITE test.Press and hold the press-test switch. All the indicator lightsmust illuminate. The lamps are not Line Replaceable Unitsor LRUs. Therefore if a lamp fails to illuminate,the controlunit must be removed for repairs. If all the lamps illumi-detected during this test ,the appropriate fault light will illu-will turn off. Press and release the BIT switch,the yellowlight above the switch will illuminate for approximately 30seconds. Faults stored during the last flight will then be dis-played. The green Go lamp will illuminate if there are nofault stored. For ( our example, we see that there is a duct one second after GO light illumination. Begin by pressingnoted,we may continue with the test. Press and release theflight switch,a yellow light above this switch willpreviousilluminate. Any faults stored during the nine flights previ-ous to the last flight will be displayed. If there are no faults210 stored ,the green GO lamp will illuminate. For our examplewe see that the aft zone duct sensor was also faulty during aprevious flight. Again this fault should be noted before con-tinuing the test. We may now begin the verify procedure.Press and release the verify switch. The yellow light abovethis switch should illuminate for approximately 30 seconds.The controller will now perform a comprehensive systemand self test. The controller checks itself for internal faults,and checks all LRUs for shorts and continuity. If a fault isdetected during this test ,the appropriate fault light will illu-minate. The verify test confirm the previous indication offaulty duct sensor in the aft zone. Maintenance may now beperformed on the units that were noted. The verify test maynow be used to ensure the maintenance performed has cor-rected the faults. If the GO light illuminates during the veri-- our example, we see that there is a duct one second after GO light illumination. Begin by pressingthe verify switch ,the yellow light above the switch will illu-minate for approximately 30 seconds. The GO light will illu-minate if no faults are found. The reset routine will be acti-vated by pressing the reset switch while the GO light andverify light are on. @The yellow light above the reset switchwill illuminate for approximately 8 seconds while the BITand previous flight memory are cleared. An assurance checkfail to illuminate,replace the controller and repeat the test.done by pressing both the BIT and previous flight buttoms after the reset light has extinguished. The GO light will illu-minate for each. | 我们将首先开始进行系统中区域温度控制器的使用检查。进行BITE试验的准备工作包括：给AC（交流）和DC（直流）汇流条供电，闭合区域温度控制器的电路跳开关，以及在所有三个区域的区域选择器上“自动”。现在，我们就可开始对位于后货舱内的区域温度控制器进行BITE试验。开始检查控制器故障灯不亮，而故障灯亮则表明控制器有故障，然后，必须更换该控制器。如果该故障灯不亮，则随后就开始BITE试验，压下并保持住PRESS-TEST（压下试验）电门。所有指示灯应变亮。这些灯不是航线可更换组件，即LRU。因此，如果一个灯不亮，则控制组件必须拆下修理。如果所有灯亮，则可松开PRESS-TEST（压下试验）电门，然后所有灯将熄灭。压下并松开BIT（自测试）电门，在该电门上方的黄色灯将亮约30秒钟。在最近飞行期间存储的所有故障随后将显示出来；如果没存有故障，则绿色GO（运行）灯将变亮。在我们所举的例子中，我们看到，在后区域内的一个导管传感器有故障，记录下了这个故障后，我们可继续进行这个试验。压下并松开先前的BITE电门，在这个电门上方的黄色灯将变亮，在最后一次飞行以前9次飞行期间所存储的任何故障，将被显示出来。如果没有故障存储，则绿色GO（运行）灯将发亮。在我们所举的实例中，我们看到在前面的飞行中，后区域导管传感器也有故障。在继续进行试验以前，应记录下这个故障。现在，我们可以开始进行验证程序，压下并松开验证电门，在这个电门上的黄色灯将发亮约30秒钟。现在，控制器将完成一个综合性系统和自身试验。控制器检查其自身有无故障，并检查所有的航线可更换组件（LRU）的短路和连续性。如果在这个试验期间，发现有故障，则相应的故障灯将变亮。验证试验证实：先前在后区域内的故障导管传感器的指示。现在可对已记录的发生故障的组件进行修理。该验证试验，现在可用于确认已完成的修理已排除了故障。如果在验证试验期间，该绿色GO（运行）灯亮，表明故障已排除，则在绿色GO（运行）灯发亮一秒钟后，可使复位电路恢复工作。开始压下验证电门，在这电门上方的黄色灯将亮30秒钟。如果没有发现故障，则GO（运行）灯将变亮。在GO（运行）灯和验证灯都亮时，压下复位电门，将起动复位程序。在复位电门上方的黄色灯将亮约8秒钟，与此同时，BIT（自测试）和先前的飞行中存储故障将被抹去。可以进行一个证实性检查，以证实所存储的故障已被抹去。进行这个证实性试验，可在复位灯熄灭之后，压下BIT（自测试）和先前的灯按钮电门。每次按下后，GO（运行）灯都将变亮。
Weight and Balance Thes safety record of modern air transportation 1ssuperior to1 most other popular forms.of transporta-tion. Two important factors tthat influence thesafetyrecord are 1the amount (of weight an aircraftt carries a andhow that weight is distributed. The importance of weightand balance (can not beover emphasized.Every object has a point at which all of the weightof the object is considered to bee concentrated,this is thebalance point or center of ggravity of the object. The (center of gravity or CG is often identified by this s symbol. 1f1 object is suspended from this 1 point,it will remain inanbalance. Adding weight any part of the object will causethe object to rotate. To balance the object,either a newbalance point must be found or weight must be added atsomee other point on the object. Adding too much weighi+though could overload the object or its support with pre-dictable consequences. Aircraft are designed to carry?maximum amount of weight, this 1maximum or grossweight limit may be found in the aircraft type certificatedataa sheets,: specifications, or aircraft listings.These are Federal Aviation Administration? documents.e of which is issued for ecertified in theoneeveryaircraft 45United States. Over loading the aircraft beyond the grossweight limitations may place dangerous stresses on thestructure,especially in rough air or during a hard land-ing. Aircraft are also designed so that their center ofgravity may shift in a narrowly defined range to accom-modate various loading configurations. @ This center ofgravity range or CG range is also shown in the aircraftcertification documents. Loading the aircraft so that thecenter of gravity shifts outside of this range may causeserious control problems and may seriously affect thestall characteristics of the aircraft. Pilots are required bylaw to know the weight of their aircraft and its loadingconditions before beginning each flight. The aviationmaintenance technician must also be aware of weight andbalancerequirements of theaircraftonwhichequipment's may be changed,moved or replaced. Manylight aircraft are designed so that exceeding the weightand balance limits is difficult to do accidentally. Fueltanks are located in the wings at or near the center ofgravity. Passenger and crew seating is also located at ornear the center of gravity. And baggage compartmentsare also near t the center of gravity with limes posted asto the amount of baggage that may be carried. Some air-craft ,on the other hand,may be loaded so the center ofgravity may easily be shifted outside the specified range.Passengers in this aircraft could be seated well aft of the46 specified center of gravity range. larger cabin class aa1r-craft have several possible loading configurations whichrequire the use of special loadingcharts. The emptyating e equipment,unusable fuel,hydraulic and other flu-idss necessary for flight,fixed ballast,and full oil on aair-craft certified after March lst,1978. Aircraft certified be-fore March 1st,1978,include only/ undrainable oil in theempty weight. Undrainable oil is that oil which can rnotbe drained by removing the drain plug with the aircraft normal ground attitude | 第四课重量与平衡 现代航空运输的安全性记录比其他形式的运输安全重要得多。影响安全性记录的两个重要因素是飞机的载重量和重量的分布。不能忽视重量和平衡的重要性。每个物体都有这样-一个点，可以设想把物体的全部重量都集中在这点上，这点就是平衡点或物体重心。物体重心（或（G）常用这个符号来标识。如果物体从这点上悬挂起来，它将保持平衡。向物体的任何部分添加重量，都将会引起物体转动。要使物体平衡，或者必须找到新的平衡点，或者必须在物体的另一些点上加重量。增加太多的重量虽然可能使物体超载或使它的支撑产生可预测的后果，所以飞机设计有最大重量。这个最大重量或总重极限可以在飞机型号合格证数据单上找到，也可在飞机技术规范或飞机清单上找到。这些都是联邦航空局（FAA）文件。第--个文件是为在美国取得合格证的每个飞机颁发的。超过最大重量极限的超载飞机可能在结构上产生危险的应力，特别是在不稳气流中颠簸或粗猛着陆中更是如此。飞机还设计成其重心可在很窄的规定范围内变动，以适应各种装载布局。这个重心范围（或CG范围）同样在飞机合格证数据文件中给出。如果飞机装载使其重心落在这个范围之外，这会引起严重的操纵问题，并会严重影响飞机的失速特性。在每次飞行开始之前，按法规要求驾驶员应知道他驾驶的飞机的重量及装载情况。航空维修技术人员同样必须知道飞机重量和平衡要求，飞机上的装备是可以改变的。许多轻型飞机设计成很难出现偶然超过重量与平衡极限的形式。燃油箱位于机翼中，在重心处或重心附近。乘客和机组人员座椅同样位于重心或重心附近。行李舱也在重心附近，位于按可携带行李量标明的重心极限范围内。另一方面，某些飞机会这样加载，使飞机重心很容易移到规定的范围之外。在这种飞机中，乘客可能坐在规定重心范围的后面。大容量飞机有几种可能的装载方案，它们需要利用专门的装载曲线布置装载。空机重量包括机身、发动机、固定的使用设备、不可用燃油、飞行所必需的液压油和其他流体、固定压舱物和规定量滑油的重量。对于1978年3月1日以后取得合格证的飞机，空重包括飞机上的全部滑油重量；1978年3月1日以前取得合格证的飞机，空重中只包括不可排放的滑油。不可排放的滑油是指飞机在正常的地面姿态下，靠拔掉放油塞放不掉的滑油。
Electrical problems may be solved because the electronraa circuit follow certain definite andI predictable laws. Oneof the 1mostt fundamental of the laws ( of electricity is that stated by Simon Ohm on the relation-ship between pres-sure,flow and opposition. The voltage caused by a flow ofelectrons is the product of the amount of flow and the oppo-sition. Now in symbols,this is E=I* R. Using this law wecan find current in a circuit by dividing the voltage by theresistance. Now the formula this is I=E/R. When one am-pere of current flows through a resistance of one ohm ,therewill be one volt ofpressure differencee generated. Simpleohm's law problems may be solved by visualizing in a circledivided so that the top representing voltage equals the bot-1. R,I=E/R,and R=E/l. Power is the desired end resultof an electrical system and there is a relationship betweenmechanical and electrical power. One ampere of flow undera pressure of one volt will produce one watt of power oftenfelt as heat. One horsepower equals 746 watts of electricalpower. The same type of circular arrangement we used tovisualize the voltage ,current ,resistance relation-ship may beused with power ,voltage and current. Power equals voltagetimes current ,current equals power divided by voltage andvoltage equalspower ( divided by the current. Kirchoff' svoltage and current laws are basic statement of circuit be-havior. His voltage law in its most simple form states thatthe sum of the voltage drops in a series circuit is equal to theapplied voltage. Kirchoff' s current law and its pure simplici-ty illustrates the fact that the sum of the current leaving a276 junction is the same as the current arriving at that point.Practical applications of ohm's and kirchoff's laws requiredthat the components be put into electrical circuits whichwith few exceptions can have all of their resistive compo-nents reduced to a single equivalent resistor and voltage,current and power problems solved by ohm’ s law andchecked by kirchoff's laws. Now let's look at some simpleseries and parallel arrangements. All electrical circuits mustcontain a source of electrical energy ,a load to use the energyandd conductor to join them. In a series circuit,there is onlyone path for electron flow. The current will be the samethrough all components and the sum of all the voltage dropsequals the source voltage. The total resistance is the sum ofall the individual resistances. In a paralled circuit,there ismore than one path for electron to flow along. The voltageis the samee across all of the components and the total cur-rent is the sum of current through each path. The total re-sistance is less than that of the smallest resistance. Complexcircuits must be reduced to a single circuit before they canbe solved. First, combinee parallel resistors R5 and R6,nowcombine this equivalent resistance in series with R4, com-bine series resistors R2 and R3,and then combine the paral-lel combination R2,3 with R4,5,6,finally when you add theresistances R2,3,4,5,6 with that of R1,you get one resis-tance that is equivalent to all of this circuit resistance. Afterusing ohm' s law to find the voltagedrop across each resistor ,and current through it ,the power dissipated in eachonemaybe found. The total power E total times I totalmust be the : same as the sum of power dissipated in 2all ofthe individual resistors. | 电的问题可以被解决。因为电子在电路中遵循着某些确定的和可预知的规律，最基本的电学定律之一是关于电压，电流和电阻的关系，它是由西蒙·欧姆阐明的。电子的流动所产生的电压是电流量与阻抗的乘积。现在用符号表示为E=IR，用这个定律我们可以得到电路中的电流等于电压除以电阻。现在用公式表示为1-E/R。当一安培电流流过一欧姆的电阻时，将产生--伏特的电压差。简单的欧姆定律问题可通过观察一个循环的分解来解决。这样，上部代表电压，它等于底部的电流和电阻。通过这个我们可以看出：E=IRI=E/R及R=E/1。功率是我们对电气系统所期望的结果。机械功率与电功率之间有着某种关系，在一伏特电压下流动的一安培电流将产生一瓦的功率，它经常表现为热。一马力等于746瓦的电功率。我们观察电压，电流，电阻之间的关系循环布局，可同样用于观察功率，电压和电流的关系。功率等于电压乘以电流，电流等于功率除以电压。电压等于功率除以电流。基尔霍夫的电压与电流定律是对电路工作的基本描述。他的电压定律以其最简单的形式阐述了在串联电路中，电压降的总和等于所施加的电压。基尔霍夫的电流定律极其简单地说明了这样的事实，离开某一节点的电流总和与到达这一点的电流相等。欧姆定律和基尔霍夫定律的实际应用，要求将元件放入电路中，该电路毫无例外地可将所有的电阻性元件简化为等值的单个电阻。并且，电压、电流和功率的问题可由欧姆定律解决，并由基尔霍夫定律验证。现在让我们看一些简单的串联和并联电路。所有的电路都必须包含一个电源，一个消耗能量的负载和连接它们的导线。在串联电路中，只有一条路径供电子流动，通过所有元件的电流都是相等的。全部电压降的总和等于电源电压。总电阻是所有单个电阻的总和。在并联电路中，有多于一条的路径供电子流动，跨越所有元件两端的电压相等。总电流是通过每一路径电流的总和。总电阻小于电路中最小的电阻。复杂电路在解决之前必须被简化成简单电路。首先合并并联电阻R5与R6.现在将这个等值电阻与串联电阻R4合并。合并串联电阻R2与R3然后再合并并联组合R2，3与R4，5，6，最后当你把R2，3，4，5，6的阻值与R1相加时，你将得到一个与该电路所有电阻总和相等的电阻。在应用欧姆定律求出在每个电阻两端的电压降和通过它的电流后，可以得到在每个电阻上所消耗的功率。总的功率E总乘以I总与所有的单个电阻上消耗的功率总和相等。
A capacitor or condenser is used in AC circuits to storenergy,shiftt phase and oppose electron flow. Capacitors areictually nothing more than two conductors called plates sep-arated by an insulator or a dielectric. The capacity of a con-denser is determined by the area of thee plates,the amountthey are separated,and the electrical characteristics of theseparatesnaterial thats them. The amount of energy thatcan be stored depends upon the capacity of the condenserand the applied voltage. Current must flow into a condenserbefore the voltage will buildup across it. So current leads thevoltage in a capacitive circuit. When we plot the AC voltagethe voltage. The opposition caused by a condenser is calledcapacitive 1 reactance Xc and it decreases ass either the fre-quency or the capacity increases. Since condenser stores en-ergyI and returns it into 1 the circuit, the negative ppower e-quals the positive power and they cancel. An inductor also290 stores energy,shifts phase and opposes flow. It stores ener-gy not in an electrostatic field but in an electromagnetic fieldwhich surrounds the conductor. The electromagnetic fieldmay be concentrated by winding the conductor into a coil.By using a material which will concentrate the line of fluxas does this core. Electrons flowing in a conductor generatelines of flux. When these liness move across or cut anotherconductor, they generate a voltage which causes flow of in-ducedd current. The induced current always （oppose thee current and since induced current issource present onlywhen there is a change in source current. The induced volt-age or opposition to electron flow is greatest when thechange is most rapid. This causes the current to lag behindthe voltage. Opposition to electron flow is called inductivereactance ,Xl and will increase as either frequency or coil in-ductance in creases. Energy is stored during one part of thecycle and released during another. If the circuit is purely in-ductive, negative power will equal positive power and theywill cancel. No circuit can be purely capacitive or induc-tive. @ Some characteristic off both are always present aswell as some resistance. Total circuit opposition is calledimpedance and this is abbreviated Z. Inductive and capaci-tive andd capacitive reactances are 18o° out of phase witheach other. So the total reactance is the difference betweenthe two. Current and voltage are in phase in a pure resis-so thefromtance,@ totalreactanceXwill be 90°1the resistance R. The vector sum of X and R is the impedanceZ. Impedance may be found mathematically aas the squarerootof sum (of the 1reactance a and resistance both squared.The ratio of the resistance to the impedance is called powerfactor ,and it is used as multiplier to find the true power inan AC. circuit. A parent power in an AC circuit is found bymultiplying the voltage by the current and it is expressed inand is VAS multiply by the power factor. Inductive ?and capacitive reactance are opposite in phase and tend to cancel.e frequencyInductive reactance increases as tthebecomesgreater,and capacitive reactance on the other hand decreas.es as the frequency icircuit ,the inductive reactance is exactly the same as the ca-pacitive reactance. If the capacitor and inductor are in paral-lel, the circuit impedance is maximum at its resonant fre-quency. But if they a are in series, the circuit will have itsminimum impedance at resonance. | 在交流电路中，电容或电容器被用来存储能量，移相和阻止电子流动，电容器实际上不过是两个被称作极板的导体，它们被一个绝缘体或电介质相隔。电容器的容量由极板的面板，相隔的距离及隔离材料的电特性来决定。所能储存的能量决定于电容器的容量及所施加的电压。流入电容器的电流必须在电容器两端的电压建立之前完成。所以在电容性电路中，电流超前电压。当我们作出电容性电路中交流电压与电流的关系曲线时，我们看到电流超前于电压。电容所造成的阻碍称为容抗XC。不论是频率或是容量增加，容抗将减小。由于电容器储存能量同时又将能量返回电路中。所以负的功率等于正的功率，它们相互抵消。电感器也储存能量，移相和阻流。它储存能量不是在静电场中，而是在导线周围的电磁场中。电磁场可用导线绕成线圈来集中，以及用一种能集中磁力线的材料，就像这个磁芯。在导线中流动的电子会产生磁力线，当这些磁力线移动穿越或切割另一根导线时，它们将产生电压，使得感应电流流动。感应电流总是反抗源电流的，由于感应电流是在源电流有变化时才存在，因此当源电流变化最快时，感应电压或对电子流动的阻碍最大。这一点造成了电流落后于电压，对电子流的阻碍称为感抗XL。不论是频率或是线圈的电感量增加，感抗将增加，能量在部分循环中储存，在另一部分中释放。如果电路是纯粹的电感性，负功率将等于正功率，它们相互抵消。没有电路是纯粹的电容性或电感生的，两者的一些特性总是存在的。同时也包括电阻。对电路总的阻碍称为阻抗，并缩写为Z。感抗和容抗之间的相位相差180度，因此总的电抗是二者之差。电流和电压在纯阻性电路中相位相同，所以总的电抗X将比电阻R超前90度。X与R的矢量和是阻抗Z。阻抗可用数学方法计算出来，也就是根号下，电抗的平方加上电阻的平方。电阻与阻抗的比率称为功率因数，在交流电路中它作为乘数以求得实际功率。交流电路中的视在功率由电压乘以电流求得，并表示为伏安。另一方面，实际功率表示为瓦特，它等于伏安乘以功率因数。感抗和容抗的相位相反，趋于抵消。频率升高时，感抗增加，而另一方面频率升高时，容抗减小。在电路的谐振频率，感抗与容抗丝毫不差地相同，如果电容器与电感器并联，那么在谐振频率时，电路的阻抗最大，但是如果它们串联连接，谐振时，电路的阻抗最小。
The use (of rivets is governed by the materials ofwhich they a are made. ? Another factor in determiningwhich rivet to use for a particularr job is the strength re-quired of the riveted joint. Will the rivet be joining sstructural members?Will it be aattaching skinto thisSstructure?Or will it simply be holding some decorative interi-or appointments in place? Then there aare questionsot41What types of material are being joined?"Magnesium toaluminum, or different alloys of aluminum; If so, Vwhataree the alloys?It becomes apparent that with all thesefactors to (consider, it is important that ttheaviationmaintenance technician be able to correctly identify thedifferent types of rivets and understand theapplicationof each type. Rivets: are identified by tthe shape of themanufactured head, the marking on the head, the rivet part number, and the size. At the turn of the century,②the United States was quickly becoming an industrializednation. Metals have to be manufactured to certain stan--dards. From this need, came the Society of AutomotiveEngineer’ s Standard, or SAE.@The military servicesthen implemented the Army Navy Standard,or AN, nowreferred to as the Airforce Navy Standard. This has beenconverted to the Military Standard, or MS. You mayhowever still see the AN code letters used in rivet identi-fication. A typical part number under current standardswould be MS2047 AD5-6. Using the Airforce Navy, orAN, part number, we find the same rivet would be iden-tified as AN470AD5-6.You can1 see that under the MSpart numbering system, the number 20 has been added infront of the 47o. Each set of letters and numbers has itsown meaning. Let' s break the part numbers down intotheir various components. The MS or AN is the standardto which the rivet is manufactured. The 20470 or 470 indi-cates the head style. The AD indicates the material com-position or alloy. The number 5 tells us the diameter ofthe rivet shank in thirty second of an inch. And -6 indi-cates the length of the rivet shank in sixteenth of aninch. Let' s examine each element of the part number indetail. Aircraft rivets will have either an MS or AN stan-dard designator, combined with a number indicating thehead style. There are two basic rivet head styles that are158 manufactured for aircraft construction, the 1oo degreecountersunk head and the universal head. All aluminumrivets with 100 degree countersunk heads will be identi-fied with the MS20426 or AN426 code number. All alu-minum alloy universal head rivets will have the MS20470or AN470 code number. The 100 degree countersunk riv-et is used where a smooth surface is of greatest impor-tance. Notice the measurement of 1oo degree angle. Theuniversal head rivet looks like a half moon with, the topslightly flattened. @It' s rapidly replacing the round headand brazier head rivet. In aircraft construction and re-pair , rivets can be made of several different materials in-cludingg steel, titanium, iron, and Monel, as well as alu-minum. However, only aluminum rivets should be usedto joint pieces of aluminum. Dissimilar metal corrosioncould result if another type of rivet were used. The letteror letters following the first group of numbers in our ex-ample, identifies the material from1 which the rivet ismade. Even among aluminum rivets, there are severaldifferent alloys that can be used. This is because corro-sion resistance is further improved if the rivet is of thesame or nearly same alloy as the material being jointed. | 铆钉的材料决定了铆钉的使用，而对铆钉连接的强度要求是确定在特定工作中应采用哪一种铆钉的另一因素。是用铆钉连接结构件？用它将蒙皮连接到结构件?还是简单地用它来将某些内部装饰件固定在位？要连接的是什么材料？是镁合金到铝合金，还是不同种类的铝合金？如果是这样，那么是什么样的合金?考虑到这些因素，可以明显看出，正确地识别不同种类的铆钉，并懂得每种铆钉的用途，对航空维修技术人员来说，是非常重要的。铆钉可由铆钉头的形状、头上的标记、铆钉零件号和铆钉尺寸来识别。在上世纪末和本世纪初，在进入一个新世纪的时候，美国很快地成为了工业化国家，在发展过程中，需要使金属加工达到某种标准。为了满足这种需要，制定了美国汽车工程师协会标准即SAE，随后，军用部门又补充了军用海军标准或AN。现在则指的是空军海军标准，而这一标准现已改为陆军标准或称MS。然而，在识别铆钉时，仍能看到AN代码字母。在现行的标准中，典型的零件号码是MS20470AD5-6，如果使用空海军或AN零件号，我们可以发现，同样的铆钉，则用AN470AP5-6来表示。在MS零件标号体系中，在数字470的前面加上了20。每组字母和数字都有其自身的含义。让我们将零件号细分为不同的小部分。MS或AN是铆钉制作的标准。20470或470指示铆钉头的类型。AD指示铆钉材料的成份或合金种类。数字5指示以1/32英寸为基数的杆直径为5/32英寸， 而-6指示以1/16为基数的铆钉杆长度是6/16英寸。让我们再仔细查看一下零件号的每一部分。飞机铆钉使用MS或AN作为标准标记符，并带有指示铆钉头类型的数字号。用于飞机结构的铆钉有两种基本的铆钉头类型即100°的埋头铆钉和普通头铆钉。所有100°埋头铝铆钉均用MS20426或AN426代码号加以识别。而所有的普通头铝合金铆钉用MS20470或AN470代码号加以识别。100°埋头铆钉用于要求表面极为平滑的地方。要注意100°的角度的测量。普通铆钉头看起来像半个月亮。其顶部有点扁平，在飞机的制造和修理中，它正迅速地替代圆头和扁头铆钉。所使用铆钉，可由几种不同的材料制成，除了使用铝之外，还可以使用钢、钛、铁以及蒙乃尔高强度耐蚀镍铜合金。然而，对于铝材料连接只能使用铝铆钉。如果使用了其他材料的铆钉，则会引起不同金属间的腐蚀。在铆钉实际使用中，位于第一组数字后面的一个或多个字母，表示铆钉的材料，即使在铝铆钉中，也还有几种不同类型的合金，用于制造铆钉。这是因为如果铆钉具有与被连接的材料相同或近似相同的合金成份，则可以进一步提高耐腐蚀性。
Most of the threaded fasteners on modern aircraftrequire wrenches to turn them. The assortment ofwrenches available to the a aviation maintenance techni-cian is almost endless, but a few basic types are essen-tial. The open end wrench has a an opening with parallel sides, and is designed to accommodate specific sizes ofnuts and bolt heads. The opening is usually off-set at anangle of about 15. @This allows the wrench to be turnedover to fit the fastener in spaces where room for the han-dle is limited.The box end wrench iss used mainly forbreaking fasteners loose. The box end wrench has a sixor twelve point opening which is off-set from the axis ofthe handle by about 15°. The twelve point wrench may berepositioned on the nut or bolt head every 30° while theremust be at least 60° of swing space in order to repositionthe six point wrench. The combination wrench incorpo-rates an open end wrench on one end and the same sizebox end wrench on the other. The socket wrench is oneof the most versatile tools in the mechanic' s tool box. Ithas a six or twelve point opening on one end, and asquare opening on the opposite end to accommodate anyof several different handles, including the speed handle,the breaker bar, the nut driver, and the ratchet handle.These handles may be used with various extensions anduniversal joints to reach fasteners located in awkwardpositions. The ratchet handle is a specially useful be-cause it may be turned and repositioned without remov-ing the wrench from the fastener. The ratchet locks thehandle so it will turn in one direction but will slip orratchet in the other direction. It may lbe adjusted forturning or ratcheting in either direction. The socket may116 also be used with a special handle designed for measur-ing the twisting force used when tightening a fastener.The torque wrench is calibrated so that a handle of spec-ified length will apply a measured force or torque to thefastener as it is turned. This force can be measured andindicated in different ways. The deflecting beam torquewrench has a pointer which is attached to the lug on theworking end of the wrench. The handle incorporates agraduated scale. As the wrench is turned, the handlebends slightly and pointer indicates the torque value onthe scale. The torsion bar torque wrench uses a speciallyground and calibrated bar attached to the lug, and to agear system. @As the wrench is turned, the torsion barinside the wrench is twisted, thee amountt of twist istranslated into a reading on a dial through the gear sys-tem. Both the deflecting beam and torsion bar torquewrenches require that the technician be in a position tosee the torque readings on the wrench. There are times,however, that the location of a fastener will not allowthe technician a clear view of the indicator. To solve thisproblem, the toggle type torque wrench may be the an-swer. The desired torque value is set into the wrench byturning the handle.This compresses a spring inside thehandle.When the wrench is turned until the desired The ratchet handle is a specially useful be-dle overcomes: the springtension, torque is released momentarily to aallow a few degrees of handle rotation.s a click or thump in theashandle. This gives the technician a positive indicationthat the preset torque value has been 1reached but doesnot require a visual display. Extensions may be usedwith torque wrenches to reach awkward locations, but of anextension 1willchange the torque value of the 1wrench. Text booksandfor determining tthe a accurate torque value when :an exof the toruqe wrench should be checked and recalibratedat regular intervals.， | 现代飞机上的大多数螺纹紧固件需要用扳手来拧。在航空维修工作中使用的扳手的种类几乎是无穷无尽的。但是只有几种基本类型是主要的。开口扳子，扳子上有一个开口，开口的两边平行，有各种大小的扳子来适合各种大小的螺帽和螺栓头。扳子的开口通常与把手成15度角。这样使得在扳手手柄受到限制的空间里也能拧紧固件。梅花扳手主要是用来松动拧得很紧得紧固件。梅花版子的套口有6角形和12角形的。套口与手柄轴向成15度角。12角形的梅花扳手每转30度就可以和螺帽或螺栓头对上，而用6角形的梅花扳手至少要转动60度才能对上。组合扳手，它的一端是开口扳子，另一端是同样大小的梅花扳子。套筒扳手是机械员工具箱里种类最多的工具。套筒的-端是6角形或12角形的套口，另一端是四方形套口，用来安装各种不同的扳手，包括快速摇把、breakerbar、联接螺帽扳手和棘轮扳手，这些扳手和各种加长杆和万能的转接头-一起使用可以接近处于难以接近部位的紧固件。棘轮扳手有特殊用处，因为它不需要在紧固件上转换扳手位置就能转动和使扳手复位。棘轮锁住扳手，扳手只能在一个方向加拧紧力，而在另一个方向上不加力，在哪个方向上转动还是打滑是可以调节的。在拧紧紧固件的时候，要把套筒和专用的力矩扳手一起使用，用来测量拧紧紧固件的力。将扭力扳手调定，拧紧固件时，使用一个规定长度的把手，在紧固件上施加一个经计算好的力或力矩。施加的力的大小能用不同的方法来计量和指示。偏转梁型扭力扳手上有一根指针，这根指针连接在扳手工作端的凸头上，扳手手柄上有分度的刻度盘，在拧扳手时，手柄会稍微弯曲，指针就指示刻度盘上的扭矩值。扭力杆型力矩扳手有一根特殊磨光和标定的杆，这根杆连接在凸头上并再连接在一个齿条系统上。当扳手转动时，扳手内部的扭力杆扭曲，扭曲的量通过齿条系统转换成刻度盘上的读数。偏转梁型和扭力杆型的扭力扳手都要求机械员站在能看到扳手上扭矩读数的位置。然而，有些紧固件的位置不允许机械员能清楚地看到指示器上的读数。为了解决这个问题，可以用曲拐型的扭力扳手。转动扳手在扳手上产生所希望的扭矩，这个扭力压缩手柄内部的弹簧，当转动扳手一直到达所希望的扭矩值，手柄上独有的曲拐机构克服弹簧张力，扭矩立即被松开，只允许扳手再转一个小小的角度。操作人员能感觉到扭矩的松开，在手柄上有“卡塔”的声音，这个声响给机械员一个明确的指示，已经达到预定的扭矩值。但又不要求有可见的指示。扭力扳手上也可以加上加长杆来接近难以接近的位置。但是在这种情况下，使用加长杆会改变扳手的扭矩值。在教材里和维修手册里通常会有一些适当的公式，用这些公式来计算使用加长杆时所需的正确扭矩值。和使用任何精密工具一样，要在规定的时间内对扭力扳手的精度做检查和重新标定。
Do a check of the continuity resistance shown on the CONTROLLER-LOOP ( 9240SI ) or LOOP-CONTROLLER ( 20549SI ) or LCR METERS ( ELC132A ) or LCR METERS ( U17 31C ): (a) If the continuity resistance value is more than 16.5 Ohms: - Disconnect the connecting cable (21HF) of connector 1907VC pin A/3 8 and the connecting cable (30HF) of the connector 1969VC pin A/22 Ref. AMM 36-22-16-000-002 . Disconnect one after the other all the s ensing elements between the connection cables (21HF) and (30HF) R ef. AMM 36-22-16-000-001 , Ref. AMM 36-22-16-000-003 , Ref. AMM 3 6-22-16-000-007 , Ref. AMM 36-22-16-000-004 , Ref. AMM 36-22-16- 000-005 and Ref. AMM 36-22-16-000-006 . - Measure the continuity resistance with the CONTROLLER-LOOP ( 9240 SI ) or LOOP-CONTROLLER ( 20549SI ) or LCR METERS ( ELC132A ) or L CR METERS ( U1731C ) between the center pin on the two ends of eac h of the elements: 1 If the continuity resistance value is more than 16.5 Ohms: - Disconnect the CONTROLLER-LOOP ( 9240SI ) or LOOP-CONTRO LLER ( 20549SI ) or LCR METERS ( ELC132A ) or LCR METERS ( U 1731C ). - Replace the defective elements: CABLE-CONNECTING, L WING LOOP A ( 21HF ) or SNSG ELEM-OVHT, L WING LOOP A ( 81HF ) or SNSG ELEM-OVHT, L WING LOOP A ( 22HF ) or SNSG ELEM-OVHT, L WING LOOP A ( 23HF ) or CABLE-CONNECTING, L WING LOOP A ( 24HF ) or CABLE-CONNECTING, L WING LOOP A ( 25HF ) or SNSG ELEM-OVHT, L WING LOOP A ( 26HF ) or SNSG ELEM-OVHT, L WING LOOP A ( 27HF ) or SNSG ELEM-OVHT, L WING LOOP A ( 28HF ) or SNSG ELEM-OVHT, L WING LOOP A ( 29HF ) or INTERCONNECTING CABLE ( 90HF ) or OVHT SENS ELEMENT ( 73HF ) or OVHT SENS ELEMENT ( 31HF ) or OVERHEAT SENSING ELEM ( 32HF ) or OVHT SENS ELEMENT ( 33HF ) or OVHT SENS ELEMENT ( 34HF ) or OVHT SENS ELEMENT ( 35HF ) or OVHT SENS ELEMENT ( 36HF ) or CABLE ASSY ( 30HF ) Ref. AMM 36-22-16-000-001 and Ref. AMM 36-22-16-400-001 , Ref. AMM 36-22-16-000-002 and Ref. AMM 36-22-16-400-002 , © AIRBUS S.A.S. ALL RIGHTS RESERVED. CONFIDENTIAL AND PROPRIETARY DOCUMENT. Ref. AMM 36-22-16-000-003 and Ref. AMM 36-22-16-400-003 , Ref. AMM 36-22-16-000-007 and Ref. AMM 36-22-16-400-008 , Ref. AMM 36-22-16-000-004 and Ref. AMM 36-22-16-400-004 , Ref. AMM 36-22-16-000-005 and Ref. AMM 36-22-16-400-005 a nd Ref. AMM 36-22-16-000-006 and Ref. AMM 36-22-16-400-007 . - Install BMC-1 ( 1HA1 ) Ref. AMM 36-11-34-400-001 . 2 If the continuity resistance value is less than 16.5 Ohms: - Disconnect the CONTROLLER-LOOP ( 9240SI ) or LOOP-CONTRO LLER ( 20549SI ) or LCR METERS ( ELC132A ) or LCR METERS ( U 1731C ). - Clean all the connections of the sensing elements and the conn ecting cables to remove the contamination and decrease the re sistance of the loop Ref. AMM 36-22-00-100-803 and Ref. AWM 36-22-01 . - Connect again all the sensing elements or the connecting cable s that are disconnected Ref. AMM 36-22-16-400-001 , Ref. AMM 36-22-16-400-002 , Ref. AMM 36-22-16-400-003 , Ref. AMM 36 -22-16-400-008 , Ref. AMM 36-22-16-400-004 , Ref. AMM 36-2 2-16-400-005 and Ref. AMM 36-22-16-400-007 . - Install BMC-1 ( 1HA1 ) Ref. AMM 36-11-34-400-001 . (b) If the continuity resistance value is less than 16.5 Ohms: - Disconnect the CONTROLLER-LOOP ( 9240SI ) or LOOP-CONTROLLER ( 20549SI ) or LCR METERS ( ELC132A ) or LCR METERS ( U1731C ). - Connect again all the sensing elements or connecting cables that are disconnected Ref. AMM 36-22-16-400-001 , Ref. AMM 36-22-16-400-0 02 , Ref. AMM 36-22-16-400-003 , Ref. AMM 36-22-16-400-008 , Ref. A MM 36-22-16-400-004 , Ref. AMM 36-22-16-400-005 and Ref. AMM 3 6-22-16-400-007 . - Replace BMC-1 ( 1HA1 ) Ref. AMM 36-11-34-000-001 and Ref. AMM 36 -11-34-400-001 | A. 如果测试显示维护信息“L WING LOOP A INOP”或“L WING LOOP A OPEN”：注意：当左翼环路A检测信号丢失或环路连续性错误时，适用此程序。 - 移除 BMC-1 (1HA1) 参考 AMM 36-11-34-000-001。 - 在95VU架上，将 CONTROLLER-LOOP (9240SI) 或 LOOP-CONTROLLER (20549SI) 或 LCR METERS (ELC132A) 或 LCR METERS (U1731C) 连接在 BMC-1的 AA/4G 和 AA/5G 引脚之间 参考 ASM 36-22-01。 - 检查 CONTROLLER-LOOP (9240SI) 或 LOOP-CONTROLLER (20549SI) 或 LCR METERS (ELC132A) 或 LCR METERS (U1731C) 显示的连续性电阻： (1) 如果连续性电阻值小于26.5欧姆： - 在95VU架上，将 CONTROLLER-LOOP (9240SI) 或 LOOP-CONTROLLER (20549SI) 或 LCR METERS (ELC132A) 或 LCR METERS (U1731C) 连接在 BMC-1的 AA/4G 引脚和地线之间 参考 ASM 36-22-01。 - 检查 CONTROLLER-LOOP (9240SI) 或 LOOP-CONTROLLER (20549SI) 或 LCR METERS (ELC132A) 或 LCR METERS (U1731C) 显示的绝缘电阻： (a) 如果绝缘电阻大于5千欧姆： - 转到第4.B段。 (b) 如果绝缘电阻小于5千欧姆： - 执行故障排除程序 参考 TSM TASK 36-22-00-810-875。 (2) 如果连续性电阻值大于26.5欧姆： - 执行湿流程 参考 AMM 36-22-00-200-802。 - 将 CONTROLLER-LOOP (9240SI) 或 LOOP-CONTROLLER (20549SI) 或 LCR METERS (ELC132A) 或 LCR METERS (U1731C) 连接在 1907VC的 A/38引脚和 1969VC的 A/22引脚之间 参考 AWM 36-22-01。 - 检查 CONTROLLER-LOOP (9240SI) 或 LOOP-CONTROLLER (20549SI) 或 LCR METERS (ELC132A) 或 LCR METERS (U1731C) 显示的连续性电阻： (a) 如果连续性电阻值大于16.5欧姆： - 对左翼环路A的感应元件和连接电缆进行视觉检查。如果感应元件或连接电缆损坏： - 断开 CONTROLLER-LOOP (9240SI) 或 LOOP-CONTROLLER (20549SI) 或 LCR METERS (ELC132A) 或 LCR METERS (U1731C) 从 1907VC的 A/38引脚到 1969VC的 A/22引脚。 - 更换损坏的感应元件或连接电缆 参考 AMM 36-22-16-000-001 和 参考 AMM 36-22-16-400-001，参考 AMM 36-22-16-000-002 和 参考 AMM 36-22-16-400-002，参考 AMM 36-22-16-000-003 和 参考 AMM 36-22-16-400-003，参考 AMM 36-22-16-000-007 和 参考 AMM 36-22-16-400-008，参考 AMM 36-22-16-000-004 和 参考 AMM 36-22-16-400-004，参考 AMM 36-22-16-000-005 和 参考 AMM 36-22-16-400-005 和 参考 AMM 36-22-16-000-006 和 参考 AMM 36-22-16-400-007。 - 安装 BMC-1 (1HA1) 参考 AMM 36-11-34-400-001。 2 如果感应元件或连接电缆未损坏： - 转到第4.B段。 (b) 如果连续性电阻值小于16.5欧姆： - 将 CONTROLLER-LOOP (9240SI) 或 LOOP-CONTROLLER (20549SI) 或 LCR METERS (ELC132A) 或 LCR METERS (U1731C) 连接在 1907VC的 A/38引脚和 BMC-1的 AA/4G引脚之间 参考 AWM 36-22-01。 - 检查 CONTROLLER-LOOP (9240SI) 或 LOOP-CONTROLLER (20549SI) 或 LCR METERS (ELC132A) 或 LCR METERS (U1731C) 显示的连续性电阻： 1 如果连续性电阻值大于16.5欧姆： - 断开 CONTROLLER-LOOP (9240SI) 或 LOOP-CONTROLLER (20549SI) 或 LCR METERS (ELC132A) 或 LCR METERS (U1731C) 从 1907VC的 A/38引脚和 BMC-1的 AA/4G引脚。 - 修复或更换线路 参考 ESPM 20-44-22。 - 安装 BMC-1 (1HA1) 参考 AMM 36-11-34-400-001。 2 如果连续性电阻值小于16.5欧姆： - 将 CONTROLLER-LOOP (9240SI) 或 LOOP-CONTROLLER (20549SI) 或 LCR METERS (ELC132A) 或 LCR METERS (U1731C) 连接在 1969VC的 A/22引脚和 BMC-1的 AA/5G引脚之间 参考 AWM 36-22-01。 - 检查 CONTROLLER-LOOP (9240SI) 或 LOOP-CONTROLLER (20549SI) 或 LCR METERS (ELC132A) 或 LCR METERS (U1731C) 显示的连续性电阻： a 如果连续性电阻值大于16.5欧姆： - 修复或更换线路 参考 ESPM 20-44-22。 - 安装 BMC-1 (1HA1) 参考 AMM 36-11-34-400-001。 b 如果连续性电阻值小于16.5欧姆： - 执行清洁程序 参考 AMM 36-22-00-100-803。 - 执行 EBAS的 BITE 测试 参考 AMM 36-11-00-740-802。 * 如果故障持续： ** 更换 BMC-1 (1HA1) 参考 AMM 36-11-34-000-001 和 参考 AMM 36-11-34-400-001。 SUBTASK 36-22-00-810-205-A B. 二分法程序 注意：此程序对于发现和隔离导致左翼环路A高连续性电阻的元素很重要。 (1) 检查 CONTROLLER-LOOP (9240SI) 或 LOOP-CONTROLLER (20549SI) 或 LCR METERS (ELC132A) 或 LCR METERS (U1731C) 显示的连续性电阻： (a) 如果连续性电阻值大于16.5欧姆： - 断开连接器 1907VC的 A/38引脚的连接电缆 (21HF) 和连接器 1969VC的 A/22引脚的连接电缆 (30HF) 参考 AMM 36-22-16-
Pressure fueling is controlled from the P28 fuelingpanel,in the leading edge of the right wing. Openingg thehinge door allows aaccess to the fueling control panel and366 both fueling adapters. A load select control on the P28panel allows pre-selection of the desired fuel weight inanyy tank. When the selected fuel quantity is reached,thefueling valves close automatically. Should the load selectcontrol not be used,the fueling quantity indicating sys-tem automatically closes. the fueling valves, when thetanks are full. The fueling valves can be opened or closedby a thumb screw to allow fueling without solenoid pow-er. Over wing fuel ports are installed in the center of theupper wing surface for each main tank. The main tanksaree not full,when fuel to the filler port level. In the cen-ter tank,two fueling manifold drain valves are locatednear the fuselage junction. These valves automaticallydrain the manifold after fueling. A fueling system over-fill sensor is mounted on the rear spar after·of bothsurgee tanks. This sensor and the a associated fuel levelsensor control card in the Main Equipment Center, willremove power from the fueling valve solenoids to termi-nate fueling,should fuel enters the surge tanks throughthe vent ports. The fuel feed system on 757 provides fuelunder pressure or by suction feed to the engines andAPU. @Four boost pumps,two override pumps and twobypass valves are utilized. Thee engine feedd system uti-lizes AC powered boost and override Ipumps. In thewheel wells,the main tank aft boost pumps,and centertankX override pumps are locatedd on the rear : spar. The 367 main tank forward boost pumps are mounted on thefront spar. Access is provided .through a hinge-door andadjacent screw panel between the fuselage and enginestrut on the lower wing surface. The forward and aftermain tank boost pumps are interchangeable. The boostpumps are not interchangeable with the override pumps.With fuel in all three tanks and all pump operating,theoverride pumps backx pressure the boost pump checkvalves closed,ensuring the center tank fuel is used first.After the center tank is empty,the boost pump providefuel from the main tanks. A pressure switch is located onthe spar near each boost and override pump. When fuelpressure is low,these switches illuminate an amber lighton the fuel management panel,and display an ElCASmessage in the flight compartment. Alternate actionpush button switches on the fuel management panel con-trol the boost and override pumps. In the event that theoverride and boost pumps are not operating,suction flowfrom main tanks is available through a bypass valve.Suction flow is not possible from center tank,as there isno bypass valve. These bypass valves :are located adja-cent to the sump drain valves in both main tanks. A sin-gle cross feed valve interconnects the left and right sidecross-feed manifolds. This allows any tank to feed eitherpower plant. The cross-feed valve actuator is located onthe left rear spar in the wheel well. Engine fuel shutoff368 valve actuators,one for each engine,are located on thequadrantstand in the flight （ compartment. A sspar valve a amberlight iilluminates whenthe switch and 1valvepositionsdisagree. A lever on the actuator indicates valve positionand allows manual valve operation. Fuel is ttransferredand keptt free ( of contaminants by a jet pump sumpingsystem. The jet pumps a are accessible inside the tanks.1jet pumps are powered by 1pressure fromthe boost oroverride ppumps. One jet pump transfers fuel overall lipin the center tank to :add usable fuel. The jet pumping flow is discharged near the boost pump inlets.1sumping1Fuel contaminants are then drawn into the engine beforeaccumulation can occur. | P28加油面板可以控制压力加油。该面板位于右机翼前缘。打开铰链门可以接近加油控制面板和两个加油接头，P28板上的载荷选择控制装置允许预选任一油箱中的期望燃油重量，当达到选定油量时，加油活门自动关闭。一旦不能使用载荷选择控制装置，当油箱加满时，燃油量指示系统可自动关闭加油活门。可以用手拧螺钉打开或关闭加油活门，在没有电磁线圈动力时加油。在每个主油箱上部的中央处装有翼上加油口，当燃油达到注油口水平时，主油箱并未加满。在中央油箱中，两个燃油总管放泄活门位于机身连接处附近。在加油后，这些活门自动排放总管中的燃油。加油系统溢流传感器安装在两个防波油箱后面的后翼梁上。该传感器和相关的燃油液面水平传感器控制插件位于主设备中心，一旦燃油通过通气口进入防波油箱，它可以断开加油活门电磁线圈的电源而中断加油。757飞机的供油系统可用压力或吸入式供油方法为发动机和APU供油。四个增压泵，两个超控泵和两个旁通活门可供使用。发动机供油系统用交流电动增压泵和超控泵，在轮舱中，主油箱后增压泵和中央油箱超控泵在后翼梁上。主油箱前增压泵在前翼梁上。铰链门和位于机翼下表面的机身与发动机吊架间的螺钉连接板可提供接近通道。主油箱的前后增压泵可以互换。增压泵不能与超控泵互换。在三个油箱中都有油，且所有泵都能工作时，超控泵提供反压，使增压泵单向活门关闭，以确保首先使用中央油箱中的燃油，在中央油箱排空之后，增压泵从主油箱中供油，压力电门位于每个增压泵和超控泵附近的翼梁上。当燃油压力低时，这些电门点亮位于燃油控制面板上的一盏琥珀色灯，并且在驾驶舱中显示EICAS信息。在燃油控制面板上，交替按入按钮电门控制增压泵和超控泵。一旦增压泵和超控泵都不能工作，则通过旁通活门可从主油箱中进行吸入式供油。吸入供油不能在中央油箱中进行，因为没有旁通活门。这些旁通活门紧靠着集油放泄活门，单向交输活门将左右侧的交输供油总管连在一起。这样就使得每个油箱都可为任一台发动机供油。交输供油活门作动器位于轮舱的左后翼梁上。发动机供油关断活门作动器位于后翼梁上，每台发动机有-个燃油控制电门位于驾驶舱内的P10控制台上。当电门和活门位置不一致时，翼梁活门琥珀色灯亮。作动器上的指针杆指出活门的位置，并可进行人工操纵活门，射流泵集油系统可进行燃油的传输并可保护燃油免受污染，射流泵在油箱中，比较容易接近。射流泵用来自增压泵或超控泵的压力作为动力。射流泵的集油流在增压泵入口附近被排放掉。因此，在发生集结前，燃油污染物就被吸入到发动机中。
After the bearing has been thoroughly cleaned, it should be carefully inspected for any indication of damage. Chipping or spalling of the cup is, in all cases, a reason for rejection. And bearings which have been run dry usually have a rough appearance surface. When this condition is detected, the bearings must be replaced. Bearings which have been overheated, because of improper axle nut torque where usually be discolored, and any bearing showing this evidence of damage must never be reused. Bearings which have water stains on the roller or on either of the races must also be replaced. Since discoloration caused by water is actually an indication of inter-granular corrosion. This is a very dangerous type of corrosion and will surely cause the bearing to fail. After the bearing has been thoroughly cleaned, inspected and found being in good condition, it should be packed with a grease which meets the specifications of the airframe manufacturer. When you pack a bearing, pressed the grease upper on the rollers until all of them are completely covered. Also be sure completely cover the inner race with grease. After you have finished packing in the bearings wrap them with waxed paper to protect them until you are ready to install the wheel on the aircraft. The bearing cups are shrunken into the wheel halves and if it ever becomes necessary to replace one of them, you should heat the wheel half for an hour in boiling water or for thirty minutes in an oven no hotter than about 225°F. Then tap the cup out of the wheel using a fiber drift. When installing new cup, heat the wheel as you did in the old cup and chill the new cup in dry ice. Coat the cup with zinc-chromate primer and tap it into place with a fiber drift. The damage you are most likely to find on the wheel itself is the crack. Therefore, you must use the proper procedure to inspect the cracks. Check the area around bolt holes using either dye or fluorescent penetrant inspection methods. Inspect for cracks along the disk drive keys as pounding received in this area can cause crack to develop. A good inspection method to use for cracks here is the dye penetrate has these cracks normally extend to the surface. The most highly stressed area in a wheel is the bead seat area, as it's here the tire are applied the maximum force during the hard landing. If a tiny crack develops especially in the forged wheel, it will close up so tight when the force from the inflated tires is removed, that no penetrant can soak in, and so none of the penetrant inspection methods are usable for the bead seat area is the Eddy current method. This is a comparison inspection method, which can detect cracks or flaws in the wheel even know they do not open to the surface. The wheel bolts should be inspected by the magnetic particle method, pay close attention to the radius between the shunk head and the threaded area. The disk drive key should be inspected for security in the wheel and for any indication of excessive wear caused by battering. All of the fusible plugs should be inspected and if any of them shows signs of having been softened, all of them must be replaced. Check all of the wheel for evidence of corrosion which is most likely to form or the wheel is covered by the tire, these are areas where moistures can be trapped and held. Clean out all traces of any corrosion you find, removing as little materials as possible. And be sure that you check the overhaul manual for the amount of materials that is permissible for you to remove. Treat the area from which the corrosion has been removed with Alodine if the wheel was made of aluminum or with Dow 19 if the wheel was made of magnesium. After the chemical treatment has restored the protective oxide film to the metal, spray on two coats of zinc-chromate primer then finish the wheel with the same original material. | 在轴承被彻底清洗之后，要对其进行仔细检查，看有无损坏的迹象。在任何情况下，出现剥落，掉块的轴承套都必须报废，干转后轴承通常外形表面粗糙，当发现这迹象时，轴承必须报废。由于使用了不正确的轴螺帽扭矩，而使轴承过热，通常会使轴承变色，对出现这种损坏迹象的轴承，决不能再重新使用。如果在任一侧的轴承座圈上或在滚棒上沾有水锈，该轴承也必须更换。因为由水引起的变色实际上是晶间腐蚀的一种指示。这是一种非常危险的腐蚀类型，而且通常会引起轴承失效。在彻底清洗轴承之后，通过检查，发现它处于良好状态，则应用符合飞机厂家规范的油脂封装轴承。封装轴承时，将油脂从滚棒上压人，直到所有滚棒均被油脂完全覆盖为止。此外，还要用油脂安全覆盖住轴承内承圈。在封装完轴承之后，用腊纸包住轴承，以保护轴承，直到准备将其安装到飞机上的机轮为止。轴承圈是热装在机轮半圈内的，如果需要更换某个轴承圈，则要将该半机轮放在沸水中加热1小时，或放在不超过225F左右的烤箱中，加热30分钟，然后使用尼龙棒将轴承圈轻轻敲出机轮。当安装新的轴承圈时，用取下旧的轴承圈的同样方法加热机轮，而同时将新的轴承圈冷藏在干冰中。在新轴承圈上涂一层铬酸锌底漆，然后用尼龙棒将其轻轻敲装入位。在机轮本体上，通常发现的损坏是裂纹。因此，必须使用正确的程序来检查裂纹。使用着色或荧光渗透检查法，检查螺栓孔的周围区域。沿刹车盘传动键进行检查，看有无裂纹，因为在这个区域的连接撞击会使裂纹扩展。较好的检查方法是着色渗透检查，因为裂纹通常会延伸到表面。在机轮上受力最大的区域是与轮胎边接触的区域。因为在粗猛着陆期间，这里是轮胎受力最大的地方。尤其是在锻制的机轮内，如果有细小的裂纹，则来自充气轮胎的作用力消失时，扩展的裂纹将会紧紧合拢。这样着色剂将不能渗入裂纹内，从而也就没有一种渗透检查法能用来确定这一区域中的裂纹。在与轮胎边接触的区域内，使用的最佳检查方法是涡流探伤，这是一种比较检查法，它能确定机轮中的裂纹，甚至能测出未扩展到表面的内部缺陷。应用磁粉探伤检查法，检查机轮螺栓。特别要注意检查螺栓杆头及螺纹区域之间的转弯半径处。要检查刹车盘传动键，在机轮内的紧固性，以及有无因连续冲击而引起的过度磨损迹象。应检查所有的易熔塞，如果它们中的任何一个显示出软化迹象，则所有的易熔塞都要更换。检查所有机轮有无腐蚀迹象，这些腐蚀通常位于轮胎覆盖区域的机轮上，在这些区域常会积留水分。清除所发现的任何腐蚀迹象，尽可能减少所去除的金属材料并且一定要查阅翻修手册，以便找出允许去除材料的极限。如果机轮由铝金属制成，则要用阿洛丁（Alodine）对已清除腐蚀的区域进行处理。如果机轮由镁金属制成，则用道氏19海水炼镁法加以处理。在化学处理已在金属表面上形成保护氧化膜后，则在喷涂二层铬酸锌底漆，然后用与原先同样的原始材料给机轮涂漆。
For oxidation, uniform surface corrosion and pitting are all types of surface corrosion,they can enter a metal al-loy in the form of salts along the grain boundaries of themetal. Now , this point ,the corrosion becomes internal and itis known as intergranular. In intergranular corrosion,the al-loying elements within the metal provide the electrode po-tential difference which allows the corrosive action to devel-op. Improper heat treatment, we' ll usually enlarge thesegrains. Allowing intergranular corrosion to form , which offtimes,causes thee metal to crack. If this internal damage isnot stopped early, exfoliation corrosion will develop, or inother words, the metal will become deliminated, or split.This type of corrosion is most likely to form in extrudedmetals because of their layer-like grain structure. Anotherform of corrosion ,galvanic , occurs between dissimilar metalsthat provide sufficient electrode potential difference. In thiscase, galvanic corrosion will form between the steel screwsand their holes. Since aluminum is anodic and more likely tocorrode than steel,it furnishes the electrons that combinedwith positive ions from the electrolyte,thus,the aluminumis eaten away. If allow to continue, this form of corrosionwill damage an aircraft part beyond repair. Another form ofcorrosion is concentration cell corrosion which may be eitherthe oxygen or metallic ion type. Oxygen concentration cellcorrosion ,for example,forms inside the lap joint sealing anddoes its damage before it is visible on the surface. It can alsoform under the ferrules of two fittings or in unexposed260 portions of electrical connectors. This type of corrosion be-gins where there is a deficiency of oxygen. Moisture be-tween aircraft skins can not accept electrons from the metalbecause there is not enough oxygen to form hydroxide ions.Consequently,these electrons are forced to the surface , leav-ing behind an anodic area,that is highly susceptible to cor-rosion. Metallic ion concentration cell1 corrosion usuallyforms around the edges of aircraft skin ,along lap joints andat the edges of ferrules on metal tubes. To understand thisfurther, when an electrolyte such as water flows over thesurface of an aircraft,it washes away the metallic ions ex-cept for those in cavities and along the edge. Since the waterabsorbs oxygen and removes electrons from the metal,andreplaces them with positive metallic ions,and this forms thecathodic area,then electrons from this open area flow to thisregion,leaving behind the area was deficiency of electrons.These anodic areas attract negative ions from the water andallow corrosion to form along the skin edges and in crevass-es and cavities. Another form of intergranular corrosion isstress corrosion which forms along grain boundaries thathave cracked. When tensile type stresses are applied to analloy structure, the grain tends to crack open,allowing in-tergranular corrosion to take place. This damage then pro-gresses rapidly and at the end of the crack where stressesare greatest. Corrosion of this type is extremely serious thatit can lead to complete failure of highly stressed structural components. Still another type of corrosion is fretting,andthis corrosion occurs when two surfaces that fit tightly to-gether,rub off the protectivee outside film due to their con-stant movement. An example of this is the smoking rivet.When a rivet is just loose enough to allow movement be-tween the surfaces, the outside film is worn away. ③③ Morefilm is produced only to be worn away again. The debrisworked under the rivet head then act as an abrasive causingfurther corrosive damage. This will be indicated by dark de-posits streamingg out from under the rivet head which givethe appearance of smoke. Any rivet showing signs such asthis should be replaced. The final form of corrosion thatwe'll discuss here is filiform corrosion ,and this is a filamentor worm like corrosion which forms under dense paint filmssuch as polyurethane. Although filiform corrosion is not atrue internal corrosion since it occurs on the surface of themetal,it does form beneath the paint. The first indication ofits presents is the puffiness under the paint ,? usually near alap joint. This filaments are created by : areas on the metalsurface which differ in acidity and alkalinity ,and this condi-tion is caused by improperly primed surfaces. The only curefor filiform corrosion is to remove all the finish and everytrace of the corrosion,then you have to treat that surfaceand apply your finish. | 例如，均匀表面腐蚀和点状腐蚀，它们都是氧化腐蚀，属于表面腐蚀的类型，这种腐蚀可以以盐的形式，沿金属的晶界进入金属合金。现在这一点，腐蚀已进入内部，它称作晶间腐蚀。在晶间腐蚀中，金属内的合金元素提供电位差，这种电位差使腐蚀作用得以发展。如果热处理不当，通常会使晶粒变大，致使发生晶间腐蚀，随时间发展它使金属产生裂纹。如果这种内部损伤没有被迫早期制上，它将发展成剥蚀，换句话说，金属将层离或剥离。这种腐蚀大多在挤压成型的金属材料中形成，因为它们有的层像晶体结构。电化腐蚀是腐蚀的另一种形式，它出现在能提供足够的电位差的不同金属之间。在这种情况下，电化腐蚀将在螺钉孔之间发生，因为铝是阳极，它比钢更容易腐蚀。铝提供电子与来自电解液的正离子结合，因此铝被腐蚀掉。如果让这种形式的腐蚀继续，将会使飞机零件损伤超出可修理的范围。另一种形式的腐蚀是浓差电池腐蚀，这种腐蚀可以是氧浓差电池腐蚀，也可以是金属离子浓差电池腐蚀。例如，氧浓差电池腐蚀在封闭的连接缝隙处发生，并且在表面看见这种腐蚀之前，已经出现了腐蚀损伤。这种腐蚀也可能在两个管接头的管套下发生，或在电接头的未暴露的部分中发生。这类腐蚀在氧气不足的地方开始发生。飞机蒙皮间的水汽不能接收来自金属的电子，因为这里没有足够的氧来形成氢氧根离子。所以这些电子被迫到了表面，留在了阳极区，阳极区对腐蚀是高敏感的。金属离子浓差电池腐蚀通常在飞机蒙皮对缝的边缘周围及金属管路的套管边缘处。为了进一步理解浓差腐蚀，我们可以设想当像水这样的电解液流过飞机表面时，它可以冲走除孔洞和沿边缘区域外的那些金属离子。因为水吸收了氧并从金属中带走电子，使金属变成正的金属离子，这就形成了阴极区。而来自这开表面的电子流到这个区域，剩下的区域电子是不足的。这些阳极区吸引水中的负离子，并使腐蚀沿蒙皮边缘、裂缝中和孔洞中发生。另一种形式的腐蚀是应力腐蚀，它沿已开裂的晶界发生。当合金结构被作用有拉应力时，晶粒趋向开裂，致使晶间腐蚀发生。这种损伤迅速发展，最后在拉力最大的地方产生裂纹。这种腐蚀中非常严重的，可以导致高应力构件完全失效。当两个表面紧密地装配在一起时，由于它们经常运动，外层保护膜被磨掉，就会发生另一类腐蚀，这就是摩振腐蚀。这类腐蚀的例子就是铆钉烟，当铆钉松动足以使接触面间允许有运动时，外部保护膜被磨掉，就出现这种铆钉后有尾迹的“铆钉烟”现象。只有保护膜再次磨掉时才进一步生成保护膜，铆钉头下面生成的腐蚀产物起着本研磨料的作用，引起进一步的腐蚀损伤。在铆钉头下面有顺气流方向的暗灰色尾迹，就像烟一样，这种迹象表明了摩振腐蚀。任何像这个有铆钉烟征兆的铆钉，都应当更换。这里，我们要讨论的最后一种腐蚀形式就是丝状腐蚀。它容易在像聚胺酯这样的密实漆膜下面生成，虽然丝状并不是真正的内部腐蚀，因为它在金属的表面上发生，形成在漆层下面。这种腐蚀的最重要的征兆就是漆层下面有隆起，这种隆起通常在搭接缝上出现。这些丝状物是由于金属表面的一些区域在酸性和碱性上有差异而生成的，只有清除掉全部丝状腐蚀产物和腐蚀的痕迹，然后对该表面进行涂漆准备并再次涂漆。
We will now look at the final sides of the flight con-trol on the wing—the flaps aand slats. Inboard and'out-board flap control surfaces a are located along the trailingedge of the wing, there ?are five leadingedge sslats oneach wing, a single slat is inboard of the engine and fourslats are outboard of each engine. These high-lift devicesincrease lift by iincreasingg the wing surface. The addi-tional lift allows the airplane to take off and land at low- air speed, as well as improving climb-up performance.er aThe flaps and slats are either mechanically controlled bythe flap lever, or electrically controlled from tthe alter-nate extend panel on the pilot' s main instrument panel.The flap lever has 7 detent positions: 1up, 1， 5， 15, 20.25 and 30. Positions 1 and 20 have gates. @Additional flapand slat Ssystem control components include an amberleading 6edge (light, a amber trailingdevice warningedge device warning light, flap position indicator with sepa-rate needles for left and right wing. Alternate flap selec--tor, alternate leading edge switch and alternate trailingedge switch. Other indications associated with flap oper-ation are the configuration warning light, and mastercaution lights. Additional information related to the flapsis displayed on EICAS. Movement of the flap lever caus-es inputs through cables beneath the floor to the trailingedge power drive unit located in the left wheel well. Flaplever position sensor inputs are sent to the flap and slatelectronic units or FSEUs. These are located in the mainequipment center on teh E5 rack. One of the functions ofFSEUs is to provide control inputs to the flap and slatsde-pressurization module located in the left wheel well.This module shuts off hydraulic pressure to the controlvalve during cruise, thereby reducing valve erosion. @Asre-mentioned earlier, the control cables runs from thefwd cable drum to the trailing edge PDU. The majorcomponents of the PDU include the electric motor, gear-box, hydraulic motor, hydraulic control valve, load reliefsolenoid, hydraulic bypass valve, control unit, and re-solver or position transmitter. The flap PDU operatesthe flaps on both wings via torque tubes and transmis-sions. The torque tube is around the links of the wingthrough a series of bearing supports. In the event of thetorque tube failure, one of the series of safety strap will78 contain the torque tube and prevent it from causing dam-age within the wing. Located outboard of the PDU is theinboard angle ·T gearboxes from which one torque tubecontinues to the wing, and the another continues to theinboard flap inboard angle gearbox. I Beyond the anglegearbox is the torque limiter, transmission, ball screw,gimbal, flap carriage, and flap track. The following se-quence will show1 what takes place when the flaps arelowered. The transmission rotates a yoke, which in turnrotates the ball-screw, the ball-screw drives. a gimbal,which cause the flap carriage to move thee main flap a-long the flap track. A lower drive rod is attached to thestructure, as the flap carriage moves, the bell-crank ro-tates clockwise, which causes the upper drive rod to pushthe aft flap away from the main flap. The control and in-dication components for the slats ass well as the FSEU,and the de-pressurization moduleare the same as theflaps.S Slave cables from the flap PDU drive the slatPDU, which is located in the left wing leading edge wingroot.. The slat PDU operates the leading edge slats onboth the right wing and left wing. Major components ofthe PDU include the hydraulic motor, electric motor,gearbox, hydraulic control valve, resolver or positiontransmitter, and the :auto-slatt solenoid. Two torquetubes extend out from the PTU, one leads to the rightwing through the side of the body angle gearbox.The second torque tube leads to the left wing. The leadingedge hydraulic bypass valve is located below tthe PDUbehind the separate access panel. This unit prevents hy-draulic lock during :alternate electric motor Operatlon.The auto-slat system will extend the slats from the takeoff position to the landing position if a stall condition isapproached during any1 take off setting of the flap leverPrimary components of the leading eedge drive system in-clude the torque tubes, and rotary aactuators. Each slathas two main tracks with the gear rack. The gear rack isdriven1 bythe rotary actuator. There : are two auxiliarytracksper slat. These aare located next to tthemaintracks ahas an eexta main track. This is located in the center ofthe slat to add additional support. | 下面我们看一下机翼飞行操纵装置的最后一部分———襟翼和缝翼。内侧和外侧襟翼操纵舵面位于机翼后缘，在每个机翼上有五块前缘缝翼，一块位于发动机内侧，另四块位于发动机外侧，这种增升装置可以靠增加机翼面积提高升力，增加的升力可使飞机在较低空速的情况下起飞或着陆，以及改善飞机的爬升性能。襟翼和缝翼既可以由襟翼操纵手柄进行机械操纵，也可以由位于驾驶员主仪表板上的备用放出面板进行电动操纵。襟翼操纵手柄有7个卡位，打开1，5、15、20、25和30。位置1和20有止动装置。附加的襟翼和缝翼系统操纵组件，包括一个前缘装置琥珀色警告灯、后缘装置琥珀色警告灯，用于左右机翼带有单独指针的襟翼位置指示器，备用襟翼选择器，备用前缘电门和备用后缘电门。与襟翼操纵有关的其他指示包括形态警告灯和主告诫灯。与襟翼有关的其他信息显示在EICAS上。襟翼操纵手柄的移动可以通过位于地板下面的钢索向位于后轮舱中的后缘动力传动组件提供输入信号，襟翼操纵手柄位置传感器输入被传送至襟翼、缝翼电子组件即FSEU。他们位于主设备中心内的ES设备架上。FSEU的一个功能是向位于左轮舱中的襟翼缝翼减压组件提供操纵输入信号。它在飞机巡航期间切断供给操纵活门的液压压力，以减少活门的腐蚀。正像以前所讲过的：操纵钢索从前钢索轮延伸到后缘动力驱动组件PDU。PDU的主要元件包括电动马达、齿轮箱、液压马达、液压控制活门、卸荷电磁圈、液压旁通活门、控制组件和解算器或位置传感器。襟翼的PDU通过扭力管和传动装置操纵两侧机翼的襟翼。扭力管通过-一系列的轴承绕在机翼连接点周围。当扭力管出故障时，一系列保护带中的一条将包容扭力管，以防引起机翼内的损伤。在 PDU的外侧是内侧T 型齿轮箱。从该齿轮箱起有--个扭力管延续到机翼，而另一个延续到内侧襟翼的内侧伞形齿轮箱。在伞形齿轮箱的旁边的是扭力限制器、传动装置、球形螺杆、万向接头、襟翼滑架和襟翼滑轨。下面将介绍放出襟翼时会发生什么情况。传动装置转动支架，进而转动球形螺杆，球形螺杆驱动-一个万向接头，而使襟翼滑架沿襟翼滑轨移动主襟翼，下部传动杆与机翼结构相连接，当襟翼滑架移动时，摇臂顺时针转动，从而使上部传动杆推动后襟翼与主襟翼分离。缝翼的控制和指示部件以及襟翼缝翼电子组件（FSEU）和减压组件与襟翼相同。从襟翼PDU来的随动钢索驱动缝翼的PDU，缝翼PDU位于左翼前缘翼根处，缝翼的PDU操纵左、右机翼上的前缘缝翼。PDU的主要部件包括：液压马达、电动马达、齿轮箱、液压控制活门、解算器或位置传感器，以及自动缝翼电磁线圈。从PTU中伸出两个扭力管，一个通过机身伞形齿轮箱侧面延伸到右机翼，第二扭力管延伸到左机翼。前缘液压旁通活门位于PDU下面的单独检查盖板的后面。该组件可以防止在使用备用电动马达期间的液锁。在任何设定起飞襟翼操纵手柄位置期间，如果接近失速状态，则自动缝翼系统将把缝翼从起飞位置放出到着陆位置。前缘驱动系统的基本元件包括：扭力管、传动作动器。每块缝翼有两个带有齿条的主滑轨，齿条由传动作动器传动，每个缝翼有两个辅助滑轨，它们紧靠在主滑轨的旁边，并使滑轨按要求的程序移动。内侧缝翼有一个额外的主滑轨，它位于缝翼中央以提供附加支撑。
Ohm's law for AC circuits may be expressed as volt-age E is equal to current I times the impedance Z. (E= I*Z) and power equals voltage times current times the powerfactor. In larger aircraft more power is required than can begenerated in one winding,so three windings or phases aremade into one generator and these windings send their out-put 120° apart. If the three windings are connected end toend to form a delta,the output voltage will be the same aas292 that of each phase, but the output current will be 1. 73 timesthat in each phase alone. If one end of each winding isjoined and connected to a neutroll point this is called a Yconnection and voltage between thee phases will be 1.73times that of an individual winding and total current will bethe same as that in each phase. It is important when makinga three phase installation to know that the phase rotation iscorrect, reversed phase rotation will cause motors to runbackwards. A phase rotation light is connected according tothe maintenance manual and if the light marked brightburns brightly,the circuit is connected correctly. If the lightmarked dim, burns brightly,the phase rotation is wrong.Now reversing any of the two leads will change the phasesrotation. Itt can be put to work only as we understand thecomponents used in electrical circuits. Resistors are used todrop voitage in a circuit and aree rated in ohmss according totheir resistancee and did in watts according to their powerdissipating ability. Fixed resistors may be of the composi-tion type with their resistance: coded1 with colour bandsabout one end. Higher voltage power resistor are identifiedwith part number all the information written on the outsideof the resistor. Some variable resistors have three terminalsand these are calledl potentiometers and they are used involtage divider circuits. Other variable resistors are woundwith heavy resistance wire and they are used to dissipatepower. These resistors usually have two terminals connected in the circuit and are called rheostats. Condensers are ratedwith regard to their capacity. The Farad is the basic unit,but this is too large for practical use,so the micro-Farad orPF is commonly used. Voltage rating in working volts DCare usually written on the condenser. The magneto primarycondenser uses waxed paper for the dielectric and metal foilfor the plates. The paper and the foil are rolled into cylinderand sealed in a metal can for protection. Electrolytic con-densers are used when a high capacity low voltage unit is re-quired,metal foil forms the plates and extremely thin oxidefilm serves as dielectric. Electrolytic condensers are oftenenclosed in metal cans. Because the thin oxide used as thedielectric acts as an electron check valve, allowing flow inone direction ,electrolytic condensers may not be used in ACcircuits and must be connected into a DC circuit observingthe polarity. Variable condensers have very low capacity andare used in electronic circuits for balance and for tuning. Airis normally used as the dielectric. Inductors are used in elec-trical circuits primarily to change voltage or current values.They are rated in Henrys as the unit of inductance and inamps or milli-amps as the maximum amount of current theycan carry. All transformers are of form of inductor familiarto the A&.P technician as the coil in a magneto. ? The pri-mary windingwire and the secondary many turns of very fine wire. Thevoltage step up or step down ratio is the same as the ratio: coded secondary. Transformers do not generate electrical powernor that they lose much power. Voltage times current in theprimary is the same as the voltage times current in the sec-ondary. When there is no current flow in the secondary,there will be no flow in the primary winding. A handy formof inductor in the shop is an auto transformer which uses amovable carbon brush to vary the turns ratio between theprimary and secondary and thus varies the output voltage.?Fuses and circuit breakers opening electrical circuits when acurrent overload condition occurs. Glass tubular fuses have afusible link which melts when the current flowing throughit exceeds its rating. Slow blow fuses will allow a surge ofcurrent of short duration, but will open the circuit if theOverload condition persists. Another special form of fuse isthe generator current limitor installed near the generator tothe same as that in each phase. It is important when makingcuit breakers are also open a circuit if the current exceeds itsrating but the circuit may be restored by pushing the buttonback into the case. If a temporary surge of current ratherone direction ,electrolytic condensers may not be used in ACin when it is reset. A trip free circuit breaker is one whichthe polarity. Variable condensers have very low capacity andof the position of the operating handle or button. | 欧姆定律用于交流电路可表达为电压E等于电流I乘以阻抗Z。功率等于电压乘以电流乘以功率因数。在较大型飞机上，所需要的功率比一个绕组所产生的功率要大，因此发电机采用三个绕组或三相。三个绕组的输出各自相差120度。如果三个绕组的端部 相接形成三角连接，那么输出电压将与每一相电压相等。但输出电流将是单相电流的1.73倍。如果每个绕组的一端连在一起并与中线点相接，这种接法称为星形连接。相与相之间的电压是单相电压的1.73倍。总电流将与单相电流相等。当进行三相电源的安装时，知道相位转动的方向是很重要的。反向的相位转动将使马达反方向旋转。根据维修手册连接一个相位旋转指示灯。如果灯的指示为明亮，非常亮，那么电路连接正确。如果灯的指示为暗，非常暗，那么相位转动就错了，现在调换任意两个线头将改变相位转动方向。只有当我们懂得了电路中元件的作用后才能将它们用于电路，电路中电阻用于降压，依照它们的阻值被定为欧姆。并依照它们消耗功率的能力定为瓦特。定值电阻可以是组合类型。在电阻一端用彩条编码标出阻值。较高电压的功率电阻用零件号码标明，所有的信息都印在电阻的表面上。一些可变电阻有三个端点，它们被称为电位器。它们被用于分压电路中。其他可变电阻用粗重的电阻线绕成，它们用于消耗功率。这些电阻通常有两个端点接在电路中，它们被称为电阻器。电容器的评定指标是容量，基本单位是法拉。但是法拉在实际应用中太大，因此通常使用微法或PF。电压以直流工作电压来评定，通常印在电容器上。磁电机初级电路使用腊纸作为电介质，金属箔作为极板。纸和箔卷成一个圆柱封装在起保护作用的金属壳中。当要求高容量低电压元件时，用电解容器。金属箔构成极板，极薄的氧化膜作为电介质。电解电容器经常被封装在金属壳中。因为薄氧化膜用作电解质有如电子单向阀的作用，只允许电子单方向流动，所以，电解电容器不能用在交流电路中，必须接在直流电路中，并注意其极性。可变电容器的容量低，被用于电子电路中起平衡和调谐作用。空气通常作为它的电解质。电感器用在电路中主要是改变电压或电流值，它们以亨利作为电感的单位，以安培或毫安作为它们所承受的最大电流指标。所有的变压器都属于电感器，A&P技术人员是很熟悉的，如在磁电机中的线圈。初级绕阻由圈娄较少的较粗线绕成。次级由很细的线绕成较多的圈数。电压升降的比率和初级线组圈数与次级绕组圈数之比相同。变压器不产生电功率也不损耗多少功率。初级电压乘以电流与次级电压乘以电流相等。当没有电流流过次级时，初级绕组也将没有电流流动。在商店里有一种方便的电感器，是自耦变压器，它用一个可移动的碳刷来改变初次级间的圈数比，由此改变输出电压。当出现电流过载的情况时，熔断器和断路器将使电路断开。玻璃管熔断器有一个可熔断的熔丝，当流过它的电流超出它的额定值时，它就熔化。缓断熔断器将允许短时间的电流冲击，但是如果过载情况持续下去它将断开电路。另一种特殊形式的熔断器是发电机限流器，安装在靠近发电机的地方。如果发电机的负载超出它的额定值，限流器将断开电路。如果电流超出它的额定值，断路器出将电路断开。但是可将按钮压回盒内而使电路恢复。如果是临时的电流冲击，而不是实际故障促使电路断开，那么当断路器复位后，它将保持复位状态。自动断开断路器是一种不论操作手柄或按钮在什么位置，只要故障存在，它将保持电路断开。
Lesson Thirty Fault Isolation Manual Boeing airplanes build the quality and pretty work-manship,they enjoy a very high dispatch reliability ratewhich translate into an increased revenue dollars foreachcustomer airline. Boeing.knows that consistentlypair of the digits of fault code indicates the applicable mainte-nance cost. It's the major concern for airline operators.(1So to help our customers maintain their dispatch reliabil.ity. The Boeing company has developed two companiondocuments: the FAULT REPORTINGMANUAL andFAULT ISOLATION MANUAL. The fault reportingWe will cover this index a little later. The forth pair offlight and cabin crews, while the fault isolation manual isdesigned for use by the maintenance crews. Together.and maintenance crews. The two manuals also increasethe speed and accuracy with which airplane faults are lo-cated and corrected. Used with each other,the fault re-porting manual in the air,and the fault isolation manualon the ground,provide systematic methods for report-ing,locating and correcting faults with minimum of air-plane down time. The fault reporting manual assists the flight crew with an efficient fault write-up. The page that corre-sponds to the area of concerned has a decision tree,thatfind the problem by eliminating various possibilities un-til the probable source of the fault is located. ② rhe selec-tion is represented by an eight-digit fault code. The firstpair of the digits of fault code indicates the applicableATA chapter. In this case,34,is the chapter correspond-ing to the navigation systems. The second pair of digitsindicates applicable ATA section a and subsystem. Thethird pair of digits is simply a sequential number that al-lows arrangement of fault codes in the fault code index.We will cover this index a little later. The forth pair offlight and cabin crews, while the fault isolation manual iscaptain vs first officer,or left vs right. ?A"oo"indicatesthat the fault does not have a specific location. Once theflight crew member has determined the fault,they canenter the appropriate fault code into the log book as apart of the report. The fault code can also be transmittedby EICAS or by ivoice radio to the next destination toalert the maintenance crewss to the problem. This givesthe mechanic time to get any needed parts or materials.In order to efficiently reach the correct procedure, youneed to know some of the elements that make up thefault isolation manual. The fault isolation manual is divided into chaptersEach chapter begins with the table of contents which is412 followed by the index. The chapters are quickly locatedon the side of the manual, The tabs have the chapter titleand number. The table of contents can easily be distin-guished by the description on the lower right hand cor-ner of the page. The illustrated index in the fault isola-tion manual is similar to the corresponding pages in thefault reporting manual that the flight crew use to writeup the fault in the first place. Following index appearflow charts. The first one outlines the steps to be takenwhen a fault has been reported with an 88-digit faultcode. The second flow chart outlines the steps to be tak-en when a fault has been reported without an eight-digitfault code. Following the flow charts is an EICAS mes-sage list. This list contains the EICAS message for thechapter,the level of the message and corrective actionprocedure for the message. Following the EICAS mes-sage list are the fault code diagrams,like the index,thediagrams are similar to the corresponding pages in thefault reporting manual. These diagrams show the flightdeck effects that generate the specific fault code,as yousee in procedure 4. These diagrams are very helpful.Next is the fault code index, this index lists all of theeight-digit fault codes for the chapter in numerical or-der,along with the description of the fault. Given witheach fault code is the corrective action. It may refer to afault isolation procedure, or maye specific instruc--give tions and references to the maintenance manual. Follow-ing the fault code index is the component index,compo-nent location and fault isolation procedures for each sec-tion in the chapter. Following a are four procedures illus-trating different methods to solve a problem. Any (oneprocedure is not necessarily the correct way to solve anygiven fault. But by using one of the procedures or combi-nation of them,you should be able to (correct any prob-lem. In this first example,the mechanic will have a faultcode number to use as reference to find the correct faultisolation procedure. When you receive the fault code,re-fer to the fault isolation manual. The first two digits tellyou which chapter in the fault isolation manual to go to.In the fault code index,locate the fault code to find theappropriate fault isolation p procedure. In this ccase,theprocedure is 3 34-46-00 figure 104 block 1. Fault isolationdiagrams begin the first sheet of each figure. The prerequisite block listsspecial requirements necessary to Iperform 1the procedure. | 第三十课故障隔离手册 波音飞机将质量放在制造工艺的首要位置，它具有很高的调度可靠性，从而保证了每一个航空公司的经济收入可以不断地增长。波音公司懂得，能否一贯地保证预定的出港时间，是航空公司最为关心的问题。因此，为了帮助我们的客户，波音公司已经制定出了两种配套使用的文件即：故障报告手册和故障隔离手册。为用户制定的故障报告手册是为机组人员使用而设计的，而故障隔离手册则是为地勤人员使用而设计的。这些手册结合在一起，改善了机组人员和地勤人员之间的信息交流。这两种手册还提高了查找和排除飞机故障的速度和准确性。配合使用这两种手册，即：在空中使用故障报告手册，在地面使用故障隔离手册，为报告、查找以及在最短的飞机停场时间内排除故障，提供了系统的方法。故障报告手册可以协助机组人员快速、准确地进行故障记录。在与所要查找内容对应的页面中，有一个决断树。利用它，通过将各种故障可能性排除，可以最终找到造成故障的原因。选择出的故障原因用一个八位数的故障代码进行表示。故障代码中的第一对数字表示相应的ATA章号。在这个例子中，34代表与导航系统对应的章号，第二对数字表示相应的ATA节号和子系统号。第三对数字是在故障代码索引中故障代码的编排顺序号。索引，我们将在后面谈到。第四对数字表示故障的位置。例如：是机长处还是副驾驶员处，是左还是右。00表示故障没有具体的位置。一且机组人员确定故障，他们就可以将相应的故障代码记录在飞行履历本上，作为故障报告的一部分。故障代码也可以通过EICAS或无线电话传送到下一一个目的地，以提醒维护人员注意机上的问题，使机械人员有时间准备好所需的零件和器材。为了有效地找到正确的程序，你必须了解组成故障隔离手册的基本内容。故障隔离手册划分为许多章。每一章的开始，是内容目录，随后是索引。从手册的侧面，可以迅速地找到任何一章。标签上有这-一章的号码和标题。从页面右下角的内容可以很容易地辨认出目录页。故障隔离手册中的索引与机组原先在记录故障时使用的故障报告手册中的对应页面相似。索引后面的是流程图。第一张图概述了针对带有八位数故障代码的故障报告所应采取的步骤。第二张流程图概述了针对不带有八位数故障代码的故障报告所采取的步骤。流程图的后面是EICAS信息清单。在这个清单内包含了这一章中的EICAS信息，信息级别和针对这一信息所采取的排故操作程序。在EICAS信息清单的后面是故障代码表。和索引一样，故障代码表与故障报告手册中的对应页面相似。这些图表显示了与具体故障代码相对应的驾驶舱效应。正如你在程序4中所看到的。这些图表是非常有用的。接下来是故障代码索引，该索引按照数字顺序，列出了所有的八位数故障代码和故障描述。针对每-一个故障代码，还给出了排故的操作内容。这些内容可以是一个故障隔离程序，也可以是具体的操作说明，以及维护手册中的参考内容。故障代码索引后面，是部件索引、部件位置图以及对应于每一节的故障隔离程序。随后是采用不同方法解决某-问题的四种程序，任何一个程序都不一定是解决某一给定问题的正确方法；但通过采用一种程序，或几种程序的结合使用，你应该能够解决任何问题。在首先举出的这个例子中，机械员有一个故障代码，用来作为查找正确的故障隔离程序的参考。有了故障代码以后，参考故障隔离手册，前两位数告诉你应该进入到故障隔离手册的哪一章。在故障代码索引中，查出故障代码，从而找到相应的故障隔离程序。现在，程序是34-46-00，图104，方框1。在每一张图的第一页，故障隔离表从上部的前提框开始。前提框列出了执行该程序所需的特殊要求。
All maintenance manuals are customized to 1reflectthe configuration of customer a identifies the airplane model in airline for which themanual was prepared. The transmittal letter includes arevision list noting the temporary revisions incorporatedand indicating where they were filled in the mmanual. Gen-eral information about the manual is located in Volume 1in a section labeled INTRODUCTTON. It explains themanual organization and procedures for locating infor-mation. As indicated in this notes ,it' s important to besure the airplane you are working on is specifically cov-ered by the manual you are using. The introduction in-cludes the maintenance manual chapter summary,listingtents, and chapter text. Effectivity is the method ofing the iniormation presented. I he service bulietin list isat the end or introduction. This hist incrudes tne servicebunetn Hunber ,the chapter alfecled,mcorporation sta-tus hiciuung start ,coniprete or ho ennect and the date thefevisionr was piaccainr thie fairaais:ir accoruaiiee wrtnHrrr"loo,tie faimtenanee raraar lo arlaea ito Ciap.lerounagroapsoreiapterorTmcoeTeprcbolntuaurotroialSieaaonnelr...limfemestieylleiee eapeenb..g：．，tore Ftn loontitlad Airomoft Cpnerel oontaip tonios thoteme met wnimue te e snenifie eimnlene auatem. The momeinimn shentems Ainfnemee Seetema Stmmeetumea pnd Dowromnlent refor te the oixnlono ond its sustoms Information1394 on all units comprising a system is located in the chapternamed for that system,or by a general name represent-ing several systems covered the chapter. For example,allinformation related to electrical power is covered inChapter 24,anything concerning navigation will be foundin Chapter 34 and so on . Index taps are used to help youlocate chapters in the text. For example,5 TIME LIM-ITS MAINTENANCE CHECKS is the first chapter inthe introduction in Vol. 1. Like the manual,all chaptersare arranged according to ATA-1oo. Behind each indextap is a list of effective pages,the chapter table of con-tents, and chapter text. Effectivity is the method ofdefining an airplane configuration and showing configu-ration differences between airplanes. The list of effectivepages is a numerical list of all pages effective for thechapter. Pages that have been revised,added or deletedin the latest periodic revision are indicated by an aster-isk. On each individual page,the revised area is indicatedby a revision bar on the left margin. This list will not in-clude temporary revision1 pages. Temporary revisionsalert customer to changes made prior to scheduled revi-sions. @These yellow pages are filed next to the affectedpages in the printed manuals and a temporary revisionsupplement for microfilm manuals. The table of contentslists subjects by topic and sub-topic. The chapter sectionsubject number is followed by first page number ,config. uration when applicable and effectivity of the page blockfor that subject. In accordance with ATA-100,each pageis identified by a three element number and a page num-ber. The first element is the chapter number represent-ing the functional system of the airplane. The second ele-ment identifies a section or sub-system of this chapter.And the third element identifies a subject or the compo-nent within the same system. When the text material isabout the chapter in1 general ,the section and the subjectnumber are zeros. When the text material in the sectionis of general nature,as in this case,the subject numbersaree zeros. @ Boeing publications designates a page codefor each page. Use of this page code iss explained in theintroduction. In addition, blocks of page numbers aresigned in each topic or sub-topic within the manual. Typ-ically ,three topics are covered in each chapter. The first ,description and operation,describes the system,compo-nents and information on system operation. This topic isfound in the page block from 1 to 1oo. The second topic,troubleshooting,is a fault isolation procedure presentedin pages 101 to 20o. The third topic is maintenance prac-tices. When the maintenance practices are brief,or of ageneral nature, they are assigned to 201 to 300 pageblock. If they are detailed, they will be located in thesub-topics,pages 301 to 900. Only those topics and sub-topics which are applied to a particular chapter are in- cluded in chapter. The date of each page is also provid-ed. To verify that this date is current,check the list ofeffective pages at the front of each chapter for both pagedate and page code. @At the bottom of each page,there isalso a space to show airplane effectivity. There are sev-eral notations used to indicate effectivity. For example,this page is effective for all airplanes covered by, thismanual. To iidentify specific airplanes, the effectivitynumber is.assigned to each airplane by the airlinethrough the Boeing Spare's Organization. A cross-indexof these effectivity numbers and the airplane registrationnumbers is in the manual's introduction. When the ef-fectivity differences are applied to a page containing a di-agram,illustration,chart or table,a flag note is used. Ifthe differences can not be incorporated by using the flagnote, pages a are added immediately following, showingthe alternate configuration. Differences within the textof the manual are reflected by lead-in,effectivity state-ment at beginning of paragraphs they are applied to.①When these differences are extensive enough to warrantto major change to the manual,configuration codes areissued at thee page block level. As a result,there may bemultiple pages with a same page number but with differ-ent configuration code numbers. Configuration codes willalways be a numerical order starting with configuration1. Revised pages are incorporated into the printed manual to correspond to the list (of effective pages. When pub-lished on microfilm,new cartridges are issued which in-cludes the revised pages. | 所有的维护手册都是为具体客户而专门制定的，以反映出客户飞机的具体构形。标题页上指明了手册所针对的机型及航空公司的名称。更改单包含有修改内容的清单。注明加入的临时性修改，并指出这些修改在手册中的加入位置。有关手册的一般情况位于第一卷里标题为“介绍”的部分中，它介绍了手册的组织结构和查找信息的程序。正如此注释所指出的，重要的是要确保你所工作的飞机是被具体包含在你所使用手册之中的。“介绍”中包括了维修手册的章节简介。章节按每一功能进行分组，并简介各章所给出的内容情况。服务通告清单位于“介绍”部分的结尾。该清单包括服务通告的编号，与其有关的章节号，并入手册中的情况，包括起始、完成、作废及该修改内容并入手册的日期。依照ATA-100，维护手册划分为章和章节组，这是代表着对飞机及其系统按排故，是指故障的隔离程序，在页号101一-200中。第三个标题是维护实施。如果维护实施是简短的，或具有一般特性的，将它们划分在页块201一300中，如果维护实施是具体的，则将位于小标题301一900页当中。在一章中，只包括适用于该具体章的标题和小标题内容。每一页的日期也同样给出，为证实这一日期是现行的，检查在每一章开始的有效页清单，查对页数的日期页码。在每一页的底部还有一个地方用来表示飞机的有效性。有多种符号用来指示照功能进行划分的情况。第一章至第四章为保留章节，供客户航空分具体的飞机（航空公司），通过波音的备件机构，给每架飞机一个指定的有效性号。飞机有效性号和注册号的交叉索引，在手册余各章，机身系统，构造及动力装置是针对飞机和各个系统的。有又存在有效性差异时，可采用旗标来加以注释。如果用旗标不能解决差异时，则增加一页给出备用的构成形式。手册内容中的有效性差异可以通过在有关段落前面的有效性陈述表现出来。当这种差异大到足以引起手册的重大改变时，则在页块的水平上采用构型码。结果是：可能有若干页具有相同的页号。但构型码不相同。构型在每一索引标签的后面，包括有效页的清单，该章的内容目录及中以使其与有效页清单相对应。如果是缩微胶片，则发行含有更改页内容的新的缩微胶卷。
The fault isolation procedure iis divided into : serlesof steps surrounded by boxes and arranged in three-col-umn format. The left column indicates major fault isola.tion steps,the center column has interim steps and rightcolumn hasthe corrective aaction s steps. Each block isnumbered for identification. @ The block has actions to414 ly the description of the fault. That fault description canICAS display select panel. The block also contains thequestion. The question tells you what to check for,dueto your action performed. @In our example,the messagedidl not show. In block 2,the test switch is moved toground proximity position, however, the test sequencedidn't start. In block 31,after setting this status/historyswitch on the ground proximity warning computer to thepresent status position, the indication“GPWS OK"didshow. After replacing the panel, the problem was stillthere, so you now have to examine and repair thewiring. Some faults will result in you having to replacecomponent ,for example,the result in block 71 refers youto the correct maintenance manual procedure. Otherfaults may result in you going to another fault isolationprocedure. A second way to get the correct fault isola-tion procedure is to use the EICAS messages if there areany. The second flow chart tells you if there are. Howev-er,you may not always know which chapter and sectionpropriate fault isolation steps. As you become even moresents.? For example, the message GROUND PROXBITE. So,if you don't know the EICAS message,go tochapter 31. Chapter 31 section 41 lists all the available E-ICAS messages and they are listed in alphabetic order.On the far right side is the chapter reference. In thiscase ,chapter 34. Now you are able to0 go to that specific chapter and to the appropriate EICAS message list. Atthe message list, find the EICAS message GROUNDPROX BITE and the correct fault isolation procedure totrouble shoot the problem. You can also immediately goto the fault isolation manual chapter/section to obtainthe proper procedures. The third procedure addressesthe problem when there is no fault code, nor EICASmessage. After determining the appropriate aircraft sys-tem that had a failure,go to thatt system's chapter flowchart in the fault isolation manual. This flow chartshows the steps to be taken when the fault has been re-ported without a 8-digit fault code. It tells you whetherto check for the maintenance control display panel mes-sage. Refer to the MCDP. It also reference you to theautoflight, flight fault BITE procedure. On the Boeing757 and 767,the MCDP can be used to isolate a numberof faults for many different systems. To find out if youhave any MCDP messages, you need to run tthe aut-oflight,flight fault BITE procedure as shown in the faultisolation manual. The procedure instructs you to checkfor two things:check for last flight faultss or perform acurrent fault report. The procedure refers you to a table,the MCDP messages in the table are listed in alphabeticorder. The mechanic will find reference for the correctfault isolation procedure in the next column. The me-chanic can now go to the applicable sheet in the proce- dure and perform the corrective action for the applicablemessage. In this last procedure,the mechanic is given on-ly the description of the fault. That fault description canbe obtained from reading the airplane log book or fromreceiving a message,either written or verbal. You haveseveral options,one is to go through all the elements toisolate the fault ,then you'll begin by looking up the sys-tem that handle the fault in the index at the very begin-ning of the fault isolation manual. The index providesthe fault isolation manual chapter and section where theswitch on the ground proximity warning computer to thechapter to turn to in the fault isolation manual. At thefront of chapter is a second flow chart,it tells you to ad-vance to the fault code diagrams to locate the appropri-ate fault code. Now,go to the fault code index and lookup the fault code. The index willl provide you with thefault isolation reference and the appropriate correctiveaction. Another option, we just afford the description,isto the correct maintenance manual procedure. Otherfaults may result in you going to another fault isolationfault isolation manual, then you will compare the logLbook write up with the fault code index for the appropri-ate chapter/section until the correct fault code is found.er,you may not always know which chapter and sectionpropriate fault isolation steps. As you become even morefamiliar with the fault isolationBITE. So,if you don't know the EICAS message,go tomayno longer needto look up 1the chapter/section in the faultisolation manual index. You may go directlyy to the aappropriate fault isolation 1 manual chapter/section. As you've seen,there are more than one way to getthe correct fault isolation procedure.? There are alsosome exceptions. For example,with a propulsion fault,all the fault isolation elements are in chapter 7l. Withthe chapter applicable fault code index and the actualchapter applicable fault isolation procedures in their ap-propriate chapters. Another exception is some chaptersdo not have any EICAS messages for them, and thesechapters don't have any flow charts. These are the chap-ters that have MCDP messages. In these chapters thetable of contents is followed by a section with unique ab-breviations for that chapter. You have seen how the Boe-ing system works from getting a log book report thathas fault code in it to having to find fault code yourself.We' ve also explained the process when you have an E-ICAS message,and we have shown if you need to checkoutt what MCDP messages for other systems are used.You should also be aware that there is a problem withthe fault isolation procedures. Boeing has an inquire sys-tem in place ,or you can work with Boeing,and revisingany Boeing manual. Boeing requests these help,becausewe use your input to produce higher quality manual forall. The local Boeing field representative or the local air-418 ine point offers the 1 necessary :advice aand details. Thisrevision S system won't work without your help. Thefault isolation procedures provide s systematic troubleshooting guide toj previously c determine problems. It ismeant to be :a cost-efficient and effective method main-1taining cdispatch reliability. | 故障隔离程序由用方框括起来的一系列步骤所成，并且分成三列，．左隔程序由用方框括起来的一系列步操所成，并且分成了排故的实施步骤。为进行识别。给每个方框都编了号。方框就是要执行的工作，在这个例子中即为：按下EICAS显示选择面板上的状态电门。方框中也会有问题，这些问题告诉你对于你所进行的操作，应该检查什么。在现在的例子中，没有出现信息。方框2，将试验电门板到“近地”位置。但是，试验程序没有开始。方框31，当近地警告计算机上的“状态/以往记录”电门放到目前状态位置以后。出现了“GPWSOK”（近地警告系统正常）的显示。更换了面板以后，问题仍存在，因此，你现在必须检查和修理线路。有些故障要求你更换零部件，如方框71让你参见维护手册中的正确程序。而另一些故障让你转到另一一个故障隔离程序。获得正确故障隔离程序的第二条途径是：如果有EICAS信息，则利用EICAS信息。第二张流程图告诉你是否有EICAS信息。然而，你不一定都知道某一条EICAS信息应出现在故障隔离手册的哪一章节中。例如：信息“近地自检（GROUNDPROXBITE）。所以，如果你不了解EICAS信息，翻到第31章，31章的第41节列出了所有的EICAS信息。这些信息按字母顺序进行排列。最右端是参见的章号。在此例中为第34章。现在你可以翻到这一章。找到相应的EICAS信息清单。在清单中，找到EICAS信息“GROUNDPROBITE”（近地自检）以及故障隔离的正确步骤，进行故障排除工作。你也可以立即翻到故障隔离手册的有关章节，找到正确的程序。第三个程序涉及到既没有故障代码；也没有EICAS信息的问题。只要确定出了出现故障的有关飞机系统，你可以在故障隔离手册该系统的一章内，找到流程图。流程图告诉你在没有八位数字的故障代码情况下，针对某一故障所应采取的步骤。它告诉你是否应查看维护控制和显示面板的信息，参见MCDP；它也会建议你参考自控飞行/飞行故障的自检程序。在波音757和767飞机上，MCDP可以用来隔离许多不同系统的若干个故障。为了找出是否有MCDP信息，你需要使用故障隔离手册中给出的自控飞行/飞行故障的自检程序。该程序告诉你应检查两个方面：長即检查上次飞行的故障，或检查目前的故障报告。程序告诉你参考一张表格，在这个表格里，按字母顺序列出了MCDP的信息。机械人员可以从下一列中找到正确故障隔离程序的参见位置。现在，机械员可以翻到该程序的相应页，并针对相关的信息进行排故工作。在最后这个程序中，只为机械员提供了有关故障的描述，这些故障描述可以通过阅读飞行履历本来获得，也可以通过其他书面或口头的形式来获得信息。这时你有几种选择方案：一种是执行故障隔离的所有工作。那么你首先应从隔离手册一开始的索引中找出有故障的系统。索引中给出了包含该系统的故障隔离手册的章号。从索引中你可以确定应翻到故障隔离手册的哪一章。在这一章的开始，有一个第二流程图。它自检）以及故障隔离的正确步骤，进行故障排除工作。你也可以立障代码索引中查找故障代码，该索引提供了进行故障隔离所应参照的内容，以及相应的排故步骤。在只有故障描述情况下的另一种选择，是直接进入故障代码索引。采用这种方法，你首先应该查看位于故障隔离手册开始的章/节索引。然后，将履历本上的记录与对应章节的故障代码索引进行比较，最终找出正确的故障代码。和前面一样，故障代码索引告诉你对应故障隔离步骤的所在位置。当你逐渐熟悉了故障隔离手册以后，你可以不必再查找故障隔离手册的章节索引。你可以直接翻到故障隔离手册中的有关章节。正如你已经见到的，通过各种不同的方法，都可以找到正确的故障隔离程序。但也有一些例外。例如：对于推进系统故障，有关故障隔离的所有内容都在71章，同时还有与各章对应的故障代码索引，而各章实际的相应故障隔离程序则在其对应的各章中。其他特例是：有些章节没有相应的EICAS信息。这些章节没有流程图。这些章节有MCDP信息。在这些章中，目录后面有一节，介绍专门适用这章的缩略语。从获得带有故障代码的飞行履历本，到必须自己找出故障代码，你已经看到了波音系统是如何发挥作用的。我们也已经介绍了当你具有EICAS信息时所应采取的措施。同时，我们也介绍了是否必须找出其他系统所使用的MCDP信息。你还应该知 道，在故障隔离程序中还有一个问题：波音公司建立了一套调查要这些帮助，因为我们要用你提供的信息，为大家制定出高质量的手册。当地波音公司的现场代表或当地航空公司的中心站可以提供必要的建议和细节。没有你的帮助，这套修订系统是不能工作的。故障隔离程序为尽早地确定出故障所在，提供了系统的排故指南。这实际上就是保证出航可靠性的一种经济、高效的方法。
Auxiliary Power Unit The APU is in the tail cone of the airplane. It ap-plies electrical power :and pneumaticpowerontheground and in flight. This allows the airplane to be inde-pendent of ground base facilities. @The APU load com-pressorr supplies pressed air for the airplanepneumaticsystems. It works on the ground,, and in the air up to17, 500 feet.'The APU generator supplies up to the 90KVA electrical power to the airplane electrical system.The controls and indications for the APU are in three ar- on the flight deck, attached to the nose strut, eas,andin the aft equipment center. On the flight deck, locatedon the P5 overhead panel, is the APU control switch,APU run light,and APU fault light. Additional informa-tion are shown ( on EICAS, the Engine Indication andCrew Alerting S System. If there is an APU protectiveshutdown，anEICASadvisory 1message“APUFAULT" appears, and the APU amber fault light is lit.Shown on the EICAS status page is the APU exhausts temperature. RPM and Oil (gasquantityare shown ascustomer options. APU EGT and RPM are shown on theEICAS maintenance page. The APU fire switch is on thecenter control stand. Attached to thee nose landing gear strut is the APU remote control panel. It' s also calledthe P62 panel. This contains the APU five warning light ,the APU fire warning horn, the APU fire bottle dis-charge switch, and APU remote shut down switch. Thisswitch is for emergency shutdown only. In the aft equip-ment center, on thee E6 rack, are the APU battery, bat-tery charger,and the APU control unit. The APU is sus-pended from the APU plenum by two tubular supports,vibration isolator mounts, and cone bolts. This isolatesthe aircraft structure fromflows to the APU is through the APU air intake door.It's on the fuselage to the right of the vertical stabilizer.The 28 volt DC door actuator motor is on the side of thefuselage in the horizontal stabilizer compartment. A ductcarries incoming air to the APU plenum. It supplies theair to the load compressor and the APU power section.Air is also used for APU oil cooling and APU compart-ment cooling. The APU gearbox is used as the oil reser-voir. For oil servicing, use the fill port, of the pressurefill fittings. The oilI pump assembly is mounted on thegearbox. It draws oil from the reservoir. The oil thenflows through the air oil cooler, and oil filter to the en-gine bearings and APU generator. A de-oil solenoidvalve is attached to the accessory gear box. This ventsthe oil pressure pump to air when APU oil is cold. Thisreduces the oil drag for easier starting. The gear box180 pressure regulating system supplies second stagedis~charge air to pressurize the gear box at higher altitude.The system consists of the gearbox mounted regulatingvalve , the shuttle valve , and gearbox shut-off valve. Allare located on the right side of the inlet plenum. Thegenerator scavenge pump is located behind the generatordrive pad. Oil from APU generator is returned to thereservoir. A generator oil filter is mounted on the gearbox. It prevents contaminants from the failed generatorfrom damaging the APU. This filter doesn' t have a by-pass. The fuel control unit is mounted on the fwd flangeof oil pump assembly. The fuel control unit filters pres-surizes and meters the fuel before supplying it to the fu-el flow divider, manifolds and nozzles. The fuel flow di-vider is mounted on the APU compressor housing. 7Thist controls fuel flow to the primary and secondary fuelunitmanifolds, and nozzles. The primary fuel manifolds, sec-ondary fuel manifolds and nozzles are mounted aroundthe APU combustion chamber case. The air flow into theloadl compressor isregulated byvariable inlet guidevanes in the load compressor inlet. 7The vanes are posi-Fuel pressure powers the inlet guidee vane actuator. Theactuator is controlled by the APU control unit. Thesurge valve is pneumatically modulated to prevent loaddirectingbyexcesscompressoroverboardsurge_air through the APU exhaust duct. Load compressor outflow is sensed by a total pressure and static pressuresensor. Two pressure transducer sense signals of totaland differential pressure to the APU control unit. APUoil and the APU compartment are cooled by air from acooling fan mounted on the gearbox. AA fan isolationvalve shuts off intake air to the cooling fan. This pre-vents the fire in the APU compartment from spreadinginto the intake plenum and over the fire wall. @Compres-sor discharge air opens the valve when the APU is run-ning. Cooling air is exhausted overboard through the oilcooler air discharge duct,, and APU compartment vent.The APU starter motor is a 28 volt DC unit. It is mount-ed on the gearbox. Ignition system consists of the com-pressor case mounted ignition unit ,ignitor lead,and igni-tor. Two redundant rpm sensors are mounted on theAPU inlet plenum case.? TheyI send APU speed infor-mation to the APU control unit. The APU control unitsends signals to EICAS for display. Four thermal coupleprobes are mounted on the APU exhaust flange. Theysend APU exhaust gas temperature information to theAPU control urit. The APU control unit sends these in-formation to EICAS, and APU hour-meter and optionalcycle-meter are on the E6 rack in the aft equipment cen-ter. The APU control unit controls and monitors all crit-ical parameters in operations. The control unit starts an182 automatic protective shut down for any of 16 differentreasons to prevent APU damage. The APU control unithas Built-In Test Equipment or BITE. Protective shut-down faults, and failed Line Replaceable Units or LRUsare identified on the front panel. It also has self-test ca-pability. Before sstarting the APU, the main batteryswitch must be on. The APU control switch is then mo-mentarily placed to START, and release to ON. TheAPU intake door then opens, and the APU fuel shut-offvalve opens. F After the air intake door fully opens, theAPU control unit energizes the starter motor. The APUcontrol unit regulates the starting schedule. At 7% rpm.the fuel solenoid valve opens and the ignitors are ener-gized. At 50% rpm, the starter is de-energized. At 95%rpm, the ignition unit is deenergized. Above 95% rpm.the APU supplies pneumatic and/or electrical power ondemand. APU air supply then responds to demands ofuser systems. The generator control unit in the electricalpower system automatically controls the electrical powerfrom the APU. Turn off the APU control switch to shutdown the APU. | 第十三课辅助动力装置 APU位于飞机尾锥内，可在地面或飞行中为飞机提供电源和气源，从而使飞机不依赖于地面设备。APU负载压缩机可为飞机气压系统提供压缩空气。它可在地面工作，也可在17500英尺的高空中进行工作。APU发电机可为飞机电源系统提供最大90千伏安培的电力。APU的控制和指示位于三个区域：驾驶舱，前起落架减震支柱上，以及后设备中心内。在后驾驶舱中，APU控制电门、APU运转灯和APU故障灯位于P5顶板上。其他的信息显示在EICAS上，即发动机指示和机组警告系统。如果APU保护性停车，则EICAS上显示：“APUFAULF”，即“APU故障”的提示信息，同时，APU的琥珀色故障灯亮。APU的排气温度显示在EICAS的状态页上。转速和滑油量的显示可以任选，APU排气温度和转速显示在EICAS维护页上。APU灭火电门位于中央操作台上。安装在前起落架减震支柱上的是APU遥控面板，也叫P62板，它包括APU火警灯、APU火警喇叭、APU灭火瓶释放电门，以及APU遥控关断电门。该电门只在紧急停车时使用。APU电瓶、电瓶充电器和APU控制组件，位于后设备中心的E6设备架上。APU是由两个管形支架、隔振安装座和锥形螺栓悬挂在APU增压室下方，这样可使飞机结构不受APU振动的影响。位于机身上方垂直安定面右侧的APU进气口，可为APU提供进气。28伏直流进气口作动器马达位于机身侧面的水平安定面舱中。管路将进气引I入APU增压室，它将为负载压缩机和APU的动力部分提供空气，空气也用于APU滑油冷却和APU的冷却。APU齿轮箱也用作滑油箱。对于滑油保养，使用注油口或压力加油口。滑油泵组件安装在齿轮箱上，它可从滑油箱中抽取滑油，然后滑油流过空气/滑油冷却器、滑油滤再去发动机的各轴承及APU发电机。门，然后将APU控制电门瞬时置于START位并松开到ON位滑油增压泵与大气相通，这样可减少滑油流动阻力，而使起动容易进行。在高空中，齿轮箱压力调节系统提供第二级排放空气，对齿轮箱进行增压。该系统由安装在调节活门上的齿轮箱、往复活门和齿轮箱关断活门组成。所有这些部件位于进气增压管路的右侧。发电机回油泵位于发电机传动盘后面，从APU发电机来的滑油被送回到油箱中。在齿轮箱上安装有一个发动机滑油滤，它可以防于E5设备架上数字式微处理机控制组件控制。该控制组件将来自燃油调节组件安装在滑油泵组件的前安装盘上，在将燃油供给燃油流量分配器总管和喷嘴以前，燃油调节组件对燃油进行增压和计量。燃油流量分配器安装在APU压气机机匣上，该组件控制到主和副燃油总管和喷嘴的燃油流量，主燃油总管、副燃油总管和喷嘴安装在APU燃烧室机匣周围。进入到负载压气机的空气流量由位于负载压气机进口的可变进口导向叶片来调节，叶片的位置根据飞机气动系统的要求而变化，燃油的压力为进气导向叶片作动筒提供动力，而作动筒受APU控制组件操作。防喘活门靠空气进行调节，通过将过量空气由APU排气管直接推出，以防止负载压气机喘振，负载压气机的输出流量由总压和静压传感器感受。两个压力传感器感受去往APU控制组件的总压和压差信号。APU滑油和APU舱由安装在齿轮箱上的冷却风扇进行冷却，风扇隔离活门可关断供给冷却风扇的进气，这可以防止APU舱的火突然扩展到进气增压管并越过防火墙。当APU运转时，压气机的排放空气打开活门，冷却空气通过滑油冷却器的空气排气管和APU舱通气管排出去。APU起动马达是一个28伏直流组件，它安装在齿轮箱上。点火系统由安装在压气机机匣上的点火组件、点火电嘴导线和电嘴组成。两个余转速传感器安装在APU进气增压室机匣上，它们向APU控制组件传送APU速度信息。APU控制组件将信号传送到EICAS上进行显示。四个热电偶探头安装在 APU排气安装盘上，APU控制组件又将这些信息传送给EICAS。APU小时计和选用的APUI作循环表安装在后设备中心内的E6设备架上。APU控制组件控制并监控所有使用的临界参数，在16种情况中任一发生时，控制组件启动自动保护性停车，以防APU损坏。APU控制组件有机内自测设备或BITE、保护性停车故障，和故障的航线可更换组件，即LRU可在前面板上加以识别，它也具备自测试的能力。在起动APU前，必须接通主电瓶电门，然后将APU控制电门瞬时置于START位并松开到ON位置。于是APU进气门打开，APU燃油关断活门打开。在APU进气门完全打开后，APU控制组件向起动机马达供电，APU控制组件调整起动计划。在7%转速时，燃油电磁活门打开，点火电嘴接通；在50%转速时，起动机脱开；在95%转速时，点火组件断电；被送回到油箱中。在齿轮箱上安装有一个发动机滑油滤，它可以防气可以满足于用户系统的要求。电源系统中的发电机控制组件自动控制来自APU的电力，断开APU控制电门，使APU停车。
To remove either display unit,hold the handle down spring loaded handle. @Swingthe s the handle to the full-outposition. Carefully pull the displayunit fromthe protective capfromthemountedposition. Remove 1the 1t on tthe removed unit. Toreplacement unit and install itinstall the new unit,carefully slide the display in-to themounting location. Make sure the handle is full out posi-tionn before slidingthe 1unit in. Swingthe handle to thelock position. Tighten the two captive mounting sscrewswhile holing t the handle down. The handle should pulldisplay unit into the full seated position as the handle issecured. To check the replaced display unit ,close the E-ICAS lower indicator circuit breaker on the Pil panel.Make sure the lower display unit indication returns.Check the upper display unit to make sure the message:1"EICAS display"has been removed. In this example,themessage: “EICAS control panel"shows. This indicatesthere may be a problem with the EICAS display selectpanel and requires the replacement of the LRU. To re-move the LRU ,follow the procedures outlined in chapter31,section 4l of the Boeing maintenance manual. Followthe same static sensitive cautions. After replacing the E-ICAS display select panel,check the display unit to see ifthe message :"EICAS control panel"has been removed. Ifthe fault remains,follow the procedures in the fault iso-lation manual figure 106,block 1. This involves checkingand repairing pins 17 and 18 or pins 19 and 20 on the AR-INC 429 data bus between the control panel and the com-puter units. @The next example shows a EICAS comput-er failure. Press the status switch on the EICAS displayselect panel and check for the message"left EICAS com-puter"or"right EICAS computer"displayed on the statuspage. In this example,the right computer has failed andwill be replaced. The EICAS computers are in the mainequipment center. All electrical connections are at therear of the units. As with other EICAS LRUs,be famil-iar with the removal and installation procedures in chap.ter :31,section1 4l of the maintenance manual. With the right computer replaced,return to the flight deck andverify that the message:"right EICAS computer"is re-moved from the status page. The next example pertainsto the message:"EICAS disagree"which is also foundedon the status page. ?If this message shows,perform anEICAS BITEC test. Also an EICAS BITE test 1 must beperformed, when the ECS/MSG maintenance page dis-plays EICAS BITE. To perform an EICAS BITE test,aircraft must be on thee ground with the parking brakeset. The engines may be shut down at this time. Next,select the left computer on the display select panel,thenpress the test switch on the EICAS maintenance panel.Both displayy units now show the test format for the leftEICAS computer. Lock for the message:"left computerfail"on the upper left part of the display. If this messageis displayed, replace the left EICAS computer. If nofaults are found,set the computer select switch to theright ( computer position and make the same ccheck forthat computer. If no abnormalities are shown for eitherEICAS computer,look for the message:"upper DU failor lower DU fail"in the upper leftt of the test format. Ifeither of these messages are shown, further troubleshooting of the display unit is required. @If there are noDU fail message ,a closer look at the test format is in or-der. LookK at the 9 convergence crosses,the three colorpatches and the symbols. The color patches should be382 red,green and blue. If the colors are improper or conver-gence is not correct or the symbol colors and size are notcorrect, further trouble shooting is required. If the testformat appears normal, set the computer select switchback to the left computer position. If the test format a-gain appears normal,looks at the disagree code"read-outdisplay". Note any disagree codes which may be present.Now ,switch to the right computer and note any disagreecodes which may be present. Switch back to the leftcomputer. If the same disagree code is displayed for boththe left and right computers, replace the left EICAScomputer. If the fault remains,replace the right EICAScomputer with the computer removed from the left posi-tion. If the fault remains consult the EICAS disagreecodes table 1ol in the maintenance manual for troubleshooting references. If the disagree codes aree not thesame,then ignore them1 and erasethe codes for bothcomputers. Press the erase button on the maintenancepanel twice,pause slightly betweenn presses to erase thecodes. @Next,select computer left then right on the dis-play select panel and make sure all disagree codes readzero. If no abnormal indications were found in any of thetests up to this point,the system can be considered nor-mal. ?To exit the EICAS BITE test,press the test but-ton on the EICAS maintenance panel to turn the systemto normal. When using EICAS BITE as a system opera-isolationwill be used. First, set the computer S selectswitch to left and enter BITE by pressing the test switchon the maintenance control panel. Make sure t，thee mastercaution and warning lights come on and the aural cautionbeep and warning siren sound. Also make sure the stand-by engine indicator is operating. The test format appearson both the upper and lower display units The message list shows"test in progress"for about 5seconds and then is replaced by the message"Test OK"and the aural indications stop. In this example,there aarno LRU failure messages. CU monitor codes or disagreecodes. Now, press the left master caution light. Makesure both master cautionlightsgo (off. On the EICASmaintenancepanel, press a and release the 1testt switchwice to exit and then reenter the test mode. Now,pressthe right caution light,after the"Test OK"message ap-pears. Again make s sure both master caution lightsgoI pin codes.Make sure the proper code for the left computer for younspecific airplane is displayed. Next,perform a test of theEICAS system switches. Make sure the proper switch orkey name1on the display as long as the switch is held on. Press ?andrelease the following switches on the display select pan-el: Engine status,event record and maximum indication384 reset;On the pilot main instrument panel:cancel and re-call. Now, set the computer select s switch to the rightcomputer, then make sure there are no LRU failure mes.sagesdisplayed. Next, check the programpin codes,makee sure the proper code for the right (computer foryour specific airplane is displayed. On the P61 EICASmaintenancepanel, pressand release the followingswitches: ECS/MSG, ELEC/HYD, performance APU,configuration MCDP,event read auto,event read manu-al,record erase and engine EXCD. Press the test switchtoo exit BITE. Thisconcludes the system1 operationalchecks. It has indicated a normal system. If abnormalityis detected duringBITE, furtheractionwould be re-quired. If the message"upper DU fail"or"lower DU fail"unit. With the display unit removed,inspect the area in-let screen at the rear of the unit. If the inlet screen isblocked, clean it a and reinstall the display 1unit. If themessage remains,replace the display unit. If the messageremains after replacing the display unit,replace the dis-play switching module. | 拆卸显示器时，握住手柄向下顶住仪表前盖，松开两个带保险的螺钉，固定弹簧加载手柄。转动该手柄到全部伸出位置，小心地将显示器从安装位置拉出，从新的显示器上取下保护盖并把它安装到拆下的显示器上。安装新的显示器时，要小心地将显示器滑入到安装位置。确保在将新件滑入之前，手柄在全部伸出位置。转动手柄到锁住位置，向下握住手柄的同时，拧紧两个带保险的安装螺钉。随手柄被固定，它将把显示器装入固定位置。检查更换的显示器，闭合P11板上EICAS下部显示器电路断开关。确认下部显示组件指示恢复。检查上部显示组件，确认信息：“EICASDIS-PLAY”显示已消除，在本例中，显示信息：“EICASCONTROLPANEI”，这表示EICAS显示选择板可能有问题，并需要更换LRU（航线可更换组件）。拆卸IRU时，要遵照波音维护手册第31章41节中阐述的程序进行。遵照相同的静电敏感告诫。更换EICAS显示选择板后，要检查显示组件，看信息“EICASCONTROLPANEI”（控制板）是否已被清除。如果故障仍存在，按照故障隔离手册图106方框1的程序进行，这包括检查和修理控制板与计算机组件间ARINC-429数据总线的第17和18脚、第19和20脚。下一个例子给出了-个EICAS计算机故障，按下EICAS（显示板上的）状态电门并检查状态页上显示的信息：“LEFTEICASCOM-PUTER"或“RIGHT EICAS COMPUTER"（左EICAS计算机信息）或（右EICAS计算机信息）。在这个例子中，右计算机已故障并将被更换，EICAS计算机在主设备中心，所有电气连接都在该装置的后部，与熟悉其他EICASLRU（航线可更换组件）的情况一样，要熟悉维护手册第31章41节中的拆卸与安装程序。更换了右计算机后，要返回驾驶舱并证实信息“RIGHTEICASCOMPUT-ER”已从状态页上清除。下一个例子是有关信息：“EICASDIS-AGREE”的。它也是显示在状态页上。如果这个信息显示，则进行EICAS BITE 测试。当 ECS/MGS 维护页上显示 “EICAS BITE"时，同样必须进行EICASBITE测试。为了进行EICASBITE测试。飞机必须使用停放刹车装置，停放在地面上。同时，发动机可被关断。下--步，在显示选择板上选择左计算机，然后按下EICAS 维护板上的测试电门，两个显示器现在都显示左EICAS计算机的测试图形。在显示器的左上部查找信息：“LEFTCOMPUTERFAIL”（左计算机故障），如果这个信息被显示，则要更换左EICAS计算机。如果没有发现故障，将计算机选择电门置于右计算机位置并对右计算机进行同样的检查，如果对两个EICAS计算机均无异常显示，则在检测图形左上部查找信息：“UPPERDUFAIL”或“LOWERDUFAIL”.如果这些信息之一被显示，则需要进一步对显示组件作故障查找。如果没有显示组件故障信息则应仔细观察测试图形。看9个会聚的十字标线，三个彩色图形和符号，彩色图形应该是红、绿、蓝三种颜色。如果色彩不正，或会聚不好，或符号颜色和尺寸不正确，则需要进一步作故障查找。如果测试图形正常，将计算机选择电门拨回到左计算机位置，如果测试图形再次正常，看不一一致代码，读出显示并记下任何可能出现的不一致代码。现在，电门置于右计算机，并记下任何可能出现的不一致代码。电门拨回到左计算机。如果对于左右计算机有相同的不一致代码显示，更换左EICAS计算机。如果故障仍然存在，用从左侧拆下的计算机更换右EICAS计算机。如果故障仍然存在，则查阅维修手册中EICAS不一致代码表101，作为故障查找的参考，如果这不一致代码不相同，那么不管它们，并且按二次维护板上的清除按钮，以清除两个计算机的不一致代码。二次按下维护面板按钮之间要稍有停顿，以便清除代码。下一步，先在显示选择板上选择左计算机，然后选择右计算机，并确认所有不一致代码为零。如果查阅到此，没有发现任何异常指示，则可认为系统是正常的。为了退出EICASBITE测试，按压EICAS维护板上的测试按钮，以使系统转入正常。当利用EICAS机内的使用检香时，将用到在故障隔离中没有使用的附加特特干。自将计算机选择电门置于左位，按下维护控制板上的检测电门，进入机内自检，确认主告诫和警告灯亮，并且发出音响告诫嘟嘟声和警告器响声。同时 图形，信息目录显示“TESTINPROGRESS”（测试在进行中）大约五秒钟，然后换成信息“TESTOK”（测试OK），并且音响指示停止。本例中，没有LRU（航线可更换组件）故障信息，CU（计算机组件）监控代码或不一致代码显示，现在按左主告诫灯。确认两个主告诫灯熄灭。在EICAS维护板上，两次按下和放开测试电门，以便退出，然后再次进入测试方式。现在，在显示信息TESTOK”后，按右告诫灯，再次确认两个主告诫灯熄灭。在EICAS显示屏上，检查程序脚码，确认适用于你的特定飞机的左计算机脚码被显示。接着进行EICAS系统电门测试。确认只要电门保持接通则相应电门或键的名字就出现在显示器上符号“KEY”（键）的后面。按下再放开显示选择板上的下列电门：发动机、状态、事故记录和最大指示复位，以及驾驶员主仪表板上的“CAN-CEI”（撤消）和“RECALL”（检索）。现在，将计算机选择电门置于右计算机，然后确认没有LRU故障信息显示。接着，检查程序脚码，确认对于你的特定飞机来说右计算机的脚码被显示，按下再放开P61维护面板上的下列电门：ECS（环境控制系统）/MSG（信息），ELEC（电气）/HYD（液压），性能APU（特性），配置/MCDP（维护控制和显示面板），自动事件读出，人工事件读出，记录，清除和发动机（EXCD）超值，按压测试电门退出机内自测试。这里结束了系统的使用检查。它指示了系统正常。如果机内自检中检测出异常现象，将需要采取进一步措施。如果信息：“UP-PERDUFAIL”（上部显示器故障）或“LOWERDUFAIL”（下部显示器故障）出现在测试图形上，拆下有关的显示器。显示器拆下后，检查该显示器后部进气防尘网区域。如果该进气防尘网被堵塞，清洁并重新安装显示器。如果该信息仍存在，则更换显示器。如果更换显示器后，信息仍然存在，则更换显示转换单元。
The procedures for locating data in the maintenancemanual is a three step process: using the introduction,chapter table of contents, and manual numbering sys-tems. From the experiences with ATA numbering sys-tem , you may know that information related to air-condi-tioning is located in chapter 21. But if you are not sure ofthe appropriate chapter to used for any given topiccheck the chapter summary,or list of chapters in the in-troduction for guidance. Next,turn to the table of con-tent for chapter 21 and locate the air-cycle pack tempera-ture indication. That information is provided in Chapter21,Section 52,Subject 00. Though the description and op-eration portions of the manual are not essential to faultisolation,they can be valuable for a quick memory up-diagrams and circuit diagram can also be used for initialtrainingcourses. While there a and/or refresherare8number of techniques appropriate for fault isolation onthe 747,to demonstrate the troubleshooting procedure inthe manual,we'll use the trouble tree beginning on page101.On page 101,you find general information about theassumptions made and preparation required before be-ginning the fault isolation procedures. Preparation in-398 cludes: applying the electrical power, supplying pneu-matic pressure, verifying that all air-conditioning circuitbreakerson panels P6 and P12 are closed,placing allzone’s temperature selectors in manual, and all1 packcontrol switches in Auto, and opening all pack valveswitches. In this case, thee preparation also includes acaution. The word CAUTIONcallthe attentionthemethods and procedures which must be followed to avoiddamage to equipment. Warnings call the attention to useof materials and[ methods, proceduresorr limits whichmust be followed precisely to avoid injury or death. AndNOTEs call the attention the methods which make thejob easier. After you' ve completed the preliminary pro-cedures, begin trouble-shooting the systems , followingthe tree-type format. Those steps connected by arrowsshow the “OK"condition path. When all the steps in theOK condition check out, the system is operable. @Whenthe steps do not check out,follow the NOT OK line tothe box containingg the trouble symptom. For exampleaccordingg to this.trouble-tree chart,after you' ve pre-pared the system for trouble shooting,you should oper-ate all three pack systems individually. Select each packwith a pack indicator selector switch,observe 1that theACM outlet temperature indicator stabilizes at 35 to 45degrees Fahrenheit , and that the compressor dischargetemperature ffluctuates slowly. In this case,the No. 3 pack temperature is abnormally hot ,and operating errat-ically. Since this is a “not OK"condition,you are directedto Procedure 1 on the next page. Procedure 1 describesthe action required to isolate and correct trouble. If thetemperature indication for a single pack registered at ab-normally hot condition, you select the other two packsystems in succession and monitor the indicator. If theindication registered abnormal temperature condition inall selections,you take the prescribed actions under thisheading. But in this example, the indicator is abnormalonly in one selection. So, according to Procedure 1,youshould remove the connector from the temperature bulbof the faulty system. Short across connector terminals Ato B. Apply power and check the indicator moves to fullcold. If the indicator did not move , you'll follow the nextstep in Procedure 1. But,let's assume the indicator didmove to full cold,Procedure 1 direct you to a sub-topicof the maintenance practices-REMOVAL AND IN-STALLATION found in page block from 401 to 500. Stepby step's instructionss explain how to remove the appli-cable bulb,install a new one ,and test the replacement.These instructions are supplemented by component loca-tion diagrams to minimize trouble-shooting time. Onceyou have isolated the fault and followed the prescribedprocedure for correcting that fault, you need to verifythe fix. To do this,simply repeat the step in the trouble400 tree where the failure occurred. In this case,that meansoperating all three pack systems individually and observ.ing that the ACM outlet temperature indicator stabilizesat 35 to 45 degrees Fahrenheit. The test results verify thefix,the problem has been isolated and repaired. Fault isolation is a primary concern for customerairlines,but the maintenance manual includes a numberof other important topics and sub-topics as well. A sec-ond brief example using a powerplant problem illustratesthe kinds of information provided in1 the l maintenancepractices,removal/installation,inspection/check,and ad-justment sectionsof the 1 manual. Let' sassume thatthrough fault isolation,you determine that the failure ofthe engine to start is related to a plug cable. WTo inspectthe cable,you need to open the side cowl panel,and prac-tices normallylimited to routinee non-detailed subjectslike these are assigned to the 201 to 300 page block.When the instructionss are brief,or of a general naturethey are combined into one topic entitled MAINTENANCE PRACTICES. But if maintenance practices areextensive,they are categorized by sub-topic. For exam-ple ,to inspect the excitor to ignitor plug cable,you mustfirst remove the cable from the engine. The removal andinstallation sub-topic on page block from 401 to 500 pro-vides the detailed instructions for removing and replac-ing components. Special equipment or tools required to do the job are listed at beginning of the section and sup-porting illustrations are referred to in the text. Once youhave removed the cable,the inspection/check sub-topicon pagee block 601 to 700 provides procedure for inspec-tion of a system,component or area of the aircraft. Theprocedures focus on two kinds of conditions—-qualitativeconditions like cracks,gaps and wear limits ;and quanti-tative conditions like fluid levels and pressures. Let'sassume that the cable was faulty and thatyou' ve in-stalled replacement components, the adjustment/testsub-topic on page block 501 to 600 provides system tests,operational1 tests and functional tests to verify the in-tegrity of the component and/or system. In this exam-ple , the text consists an audible check of the ignition sys-tem, (sounds). The results indicate the ignitor plug isfiring and the replacement cable is operating correctly.The fault has been isolated and repaired. Servicing is an-other major subject in the maintenance manual. In fact,there is an entire chapter devoted to scheduled and un--scheduled servicingg applicable to the whole airplane.③Chapter 12 contains instructions of replenishment foritems. such as fuel, oil, hydraulic fluid, water and tirepressure. The tank and reservoir capacity are listed alongwith the standard specification and grade of materials tobe used. Servicing information is also located within theother chapters in the manual. The procedures in the 301402 to 400 page block relate to the 1 maintenance practicescovered in those chapters including items such as servic-ing shock struts,lubricating control cables,and steriliz-ngpotablewater s system. Ilustrationsslikethese aareused extensively throughout the manuals to show por--tions of a component and to clarify procedures given inthe text. Charts and graphs illustrating servicing param-eters are sometimes placarded on airplane for easy refer-ence. The procedures for locating information on servic-ing are as the same as they aare for any ( other topic andsub-topic in thechapter summary or list of chapters in the introductiontodetermine the chapter you1 need. Second, scan thechapter table of contents for your subject,noting the ef-fectivity of the information provided in the manual. Andthird,use t the chapter-—section--subject numbers aandpage block to locate the specific information required. It' impossible to remember everything you need to knowS7about the airplane, the detailed knowledge required isvaried and critical to safety. | 在维护手册中查找数据的程序分为三步：使用介绍部分，章节的目录及手册的编号体系。根据ATA编号体系，你可以知道与空调有关的信息内容是在第21章。但是如果你不好肯定哪一章是适合你给定的内容的话，查看在“介绍”部分中的“章节简介”或总章目录作为指导。接下来，翻到第21章目录并找到空气循环组件的温度指示。相关的内容在第21章第52节，第00内容。尽管手册中描述及工作”部分不是隔离故障核心的内容，但是在排故前做为快速的记忆回顾都是很有价值的。部件位置图和电路图也可以用来进行初始的培训或作为进修课程。在747上有许多相应的技术用于故障隔离，为了演示在手册中排故的程序，我们将利用从101页 开始的故障树。在101页上，1你可以找到各种假设的总体内容以及在进行故障隔离程序前所需要的准备工作。准备工作包括：供电，接通气动压力，检查在P6板上和P12板上的所有空调系统的电路跳开关均应处在闭合位置；将所有区域温度选择开关均放到“人工”位置，并且所有的组件控制电门均在“自动”位置，然后打开全部的组件活门开关。在这个例子中，准备工作还包含了“告诫”。“告诫”的意思是在提醒注意必须遵守手册中的方法和程序，以避免损坏设备。“警告”是要提醒注意：手册中的材料使用方法，程序或规定都必须准确地给予遵守，否则会伤害人员或危及生命。“注意”是要提醒注意工作的方法，它可使工作变得容易一些。当你完成了初期的准备工作后，便可以按照故障树的程序对系统进行排故了。用箭头连接起来的步骤指示出“OK”情况通道，如果所有步骤均处在“OK”状态下，则系统是可以工作的。如果步骤不能“（OK”通行到底，则沿着“NOTOK”（故障）的线路去到带有故障征兆的方块中。例如，根据这张故障树的图，当你准备好对系统进行故障排除时，你应该逐个地操作所有三个组件系统。用组件指示器选择电门选择每-个组件，观察空调组件（ACM）的出口温度指示器应在35一45华氏度之间，而且压气机出口温度的缓慢变动。在此例中，3号组件温度不正常地偏高，而且工作不稳定。由于这是一种“NOTOK”情况，因此把你带到下一页的程序1中。程序1告诉你隔离并排除故障所要采取的工作。对于一个单独指示显示高的不正常现象，接下来应选择另外两个组件系统，并监视指示器的显示。如果三种情况下都显示温度不正常现象，应沿着这条线下去，采取相应的措施。但在此例中，指示不正常的现象只在-个选择位置上出现。因此按照程序1，应从故障系统的温包上拆下接头·在接头接线柱A，B间短路，接通电源并检查指示器应移动到“PULL.COLD”（全冷）位置。如果指示器不移动，你将执行程序1中的下一步骤。假设指示器的确移动到全冷位置，程序1将你指引[到页块401一500中的维护实施小标题，拆卸-安装中。在这里，一步一步地解释了如何拆下相应的温包，安装新的温包，以及如何测试更换的结果。部件位置图解可以辅助这些说明，以缩短排除故障的时间。当你隔离了故障，并按照程序的叙述排除了故障之后，你需要重复故障树中出现故障处的步骤。对于此例子，它表示的是要逐个地操作全部组件系统，并观察空调组件的出口温度指示器稳定在35-一45华氏度之间，测试结果证实了修理工作，问题得以隔离，并且已经修复了。故障隔离对于客户航空公司来说是-个主要关心的问题，但维护手册也还包括许多其他重要的标题和小标题。第二个简短的例子是用一个动力装置的问题来说明手册在维护中的实施，拆卸/安装、检查/检验，以及调整部分里所提供的信息。让我们假设通过故障隔离，你已经确定出发动机起动不成功的原因是与一根点火嘴的电缆有关。为检查此电缆，必须打开侧蒙皮。像这一类通常限制在日常，非具体范围内的维护操作都归在201一300页块中。如果说明内容不长，或具有一般性质特点，则它们组合起来放在标题为“维护实施”的内容中。如果维护实施内容太多，则将它们划分为各个小标题。例如：为检查从激励器到点火嘴的电缆。你必须首先从发动机上拆下电缆，在页块401一500中的小标题“拆卸安装”给出了拆卸和更换部件的细致说明。完成工作所需的专用设备或工具均列于各部分的开始，辅助的说明也可在正文中找到。拆下电缆之后，在页601一700中的检查/检验小标题下提供了对系统、部件及飞机区域进行检查的程序。该程序集中于两种情况：定性情况如裂缝，间隙及磨损极限；定量情况，如液面和压力。让我们假定这根电缆确实坏了，而且已更换了新的电缆。在页块501一600中的小标题“调整/试验”中提供了系统测试，使用测试和功能测试的程序，以证实部件或系统的完好性。在此例中，测试包含点火系统的音响试验。结果表明点火电嘴已经工作，并且所更换的电缆，工作正常。说明已将故障隔离并已修复。勤务工作是维护手册中的另一个主要内容，实际上，有完整的一章专门叙述对整架飞机所能够做的定期和非定期勤务工作。第12章，包 括有对诸如燃油、滑油、液压油、水及轮胎压力等补充方法的说明。油箱，水箱的容量以及所用材料的牌号均列在标准规范中。在手册的其他章节中也能找到勤务工作的信息。页块301一400中的程序是关于对该章所包含项目进行维护操作内容，如减震支柱灌充，润滑操纵钢索，对饮水系统进行消毒等。像这一一类的说明在整个手册中大量使用，以展示部件部分，并且澄清在正文中给出的程序。用来解释勤务工作特点的表格和示意图有时就贴在飞机上，以便参照。查找勤务工作信息的程序与在维护手册中查找其他标题和小标题内容的程序一样。首先，大略地看一下在“介绍”部分中的章节简介或章节表，以找到你所需的章号；第二，浏览一下该章的内容目录中是否有所需的内容。要注意手册中提供信息的有效性；第三，利用章、节内容的号码以及页块的分配找到所需的具体信息资料。对于你要了解的飞机内容，你不可能全部记住，所需的细节内容也是不断变化的，这一点对飞机的飞行安全是非常重要的，也是对于飞机安全很关键性的。
(1) Do a general visual inspection of the engine wire harness: (a) Do this task: Wire Harness Inspection, AMM TASK 49-11-01-200-801. (b) If there was a problem with the engine wire harness, then do these steps: NOTE: You can repair or replace the engine wire harness. 1) Repair the engine wire harness. To repair it, do this task: APU Harness Repair, AMM TASK 49-11-01-300-801. 2) Replace the engine wire harness. These are the tasks: • Engine Wire Harness Removal, AMM TASK 49-11-01-000-802 • Engine Wire Harness Installation, AMM TASK 49-11-01-400-802 3) Do this task: APU BITE Procedure, 49-60 TASK 801. 4) Set the APU master switch to the ON position. 5) Look at the CURRENT STATUS page on the CDU display to see if this maintenance message shows. a) If the CDU display does not show this maintenance message, then you corrected the fault. 6) Set the APU master switch to the OFF position. (c) If the engine wire harness is satisfactory, then continue.;(2) Do a general visual inspection of the airplane wire harness: (a) Make sure the APU master switch is OFF. (b) Do this task: Wire Harness Inspection, AMM TASK 49-11-01-200-801. (c) If there was a problem with the airplane wire harness, then do these steps: 1) Do this task: APU BITE Procedure, 49-60 TASK 801. 2) Set the APU master switch to the ON position. 3) Look at the CURRENT STATUS page on the CDU display to see if this maintenance message shows. a) If the CDU display does not show this maintenance message, then you corrected the fault. 4) Set the APU master switch to the OFF position. (d) If the airplane wire harness is satisfactory, then continue.;(3) Do this check of the inlet temperature sensor, YAAT002: (a) Make sure the APU master switch is OFF and install a DO-NOT-OPERATE tag. (b) Open these circuit breakers and install safety tags: F/O Electrical System Panel, P6-2 Row Col Number Name B 19 C01344 APU FIRE SW POWER F/O Electrical System Panel, P6-4 Row Col Number Name A 14 C00033 AUX POWER UNIT CONT (c) Disconnect the electrical connector P21 from the inlet temperature sensor, YAAT002.;ECCN9E991BOEINGPROPRIETARY-Seetitlepage fordetails;Jun15/2024;Page265;Page265;SHZALL;EFFECTIVITY;737-600/700/800/900;737-600/700/800/900;(d) Examine the electrical connector P21. To examine it, do this task: Electrical Connector and Terminal Inspection, AMM TASK 49-11-01-200-802. (e) If there was a problem with the electrical connector P21, then do these steps: 1) Re-connect the electrical connector P21 to the inlet temperature sensor, YAAT002. 2) Remove the safety tags and close these circuit breakers: F/O Electrical System Panel, P6-2 Row Col Number Name B 19 C01344 APU FIRE SW POWER F/O Electrical System Panel, P6-4 Row Col Number Name A 14 C00033 AUX POWER UNIT CONT 3) Remove the DO-NOT-OPERATE tag from the APU master switch. 4) Do this task: APU BITE Procedure, 49-60 TASK 801. 5) Set the APU master switch to the ON position. 6) Look at the CURRENT STATUS page on the CDU display to see if this maintenance message shows. a) If the CDU display does not show this maintenance message, then you corrected the fault. 7) Set the APU master switch to the OFF position. (f) If the electrical connector P21 is satisfactory, then do these steps: 1) Measure the resistance between pin A and pin B on the inlet temperature sensor, YAAT002 (SSM 49-71-21). NOTE: The resistance must be less than 200 ohms. 2) If the resistance is more than 200 ohms, then do these steps: a) Replace the inlet temperature sensor, YAAT002. These are the tasks: • Inlet Temperature Sensor Removal, AMM TASK 49-61-31-000-801 • Inlet Temperature Sensor Installation, AMM TASK 49-61-31-400-801 b) Do this task: APU BITE Procedure, 49-60 TASK 801. c) Set the APU master switch to the ON position. d) Look at the CURRENT STATUS page on the CDU display to see if this maintenance message shows. e) If the CDU display does not show this maintenance message, then you corrected the fault. f) Set the APU master switch to the OFF position. 3) If the resistance is less than 200 ohms, then do these steps and continue: a) Re-connect the electrical connector P21 to the inlet temperature sensor, YAAT002.;ECCN9E991BOEINGPROPRIETARY-Seetitlepage for details;Jun15/2024;D633A103-SHZ;ECCN9E991BOEINGPROPRIETARY-Seetitlepage for details;SHZALL;EFFECTIVITY;FAULTISOLATIONMANUAL;737-600/700/800/900;LEWC;b) Remove the safety tags and close these circuit breakers: F/O Electrical System Panel, P6-2 Row Col Number Name B 19 C01344 APU FIRE SW POWER F/O Electrical System Panel, P6-4 Row Col Number Name A 14 C00033 AUX POWER UNIT CONT c) Remove the DO-NOT-OPERATE tag from the APU master switch.;(4) Do this check of the engine wire harness: (a) Make sure the APU master switch is OFF and install a DO-NOT-OPERATE tag. (b) Open these circuit breakers and install safety tags: F/O Electrical System Panel, P6-2 Row Col Number Name B 19 C01344 APU FIRE SW POWER F/O Electrical System Panel, P6-4 Row Col Number Name A 14 C00033 AUX POWER UNIT CONT (c) Disconnect the electrical connector D10912 (P1) from the APU firewall receptacle D10912 on the 1088 bulkhead. (d) Examine the electrical connector D10912 (P1) and APU firewall receptacle D10912. To examine them, do this task: Electrical Connector and Terminal Inspection, AMM TASK 49-11-01-200-802. (e) If there was a problem with the electrical connector D10912 (P1) or APU firewall receptacle D10912, then do these steps: 1) Re-connect the electrical connector D10912 (P1) to the APU firewall receptacle D10912 on the 1088 bulkhead. 2) Remove the safety tags and close these circuit breakers: F/O Electrical System Panel, P6-2 Row Col Number Name B 19 C01344 APU FIRE SW POWER F/O Electrical System Panel, P6-4 Row Col Number Name A 14 C00033 AUX POWER UNIT CONT 3) Remove the DO-NOT-OPERATE tag from the APU master switch. 4) Do this task: APU BITE Procedure, 49-60 TASK 801. 5) Set the APU master switch to the ON position. 6) Look at the CURRENT STATUS page on the CDU display to see if this maintenance message shows.;ECCN9E991BOEINGPROPRIETARY-Seetitlepage fordetails;Jun15/2024;SHZALL;Page267;SHZALL;EFFECTIVITY;FAULTISOLATIONMANUAL;737-600/700/800/900;DEWC;a) If the CDU display does not show this maintenance message, then you corrected the fault. 7) Set the APU master switch to the OFF position. (f) If the electrical connector D10912 (P1) and APU firewall receptacle D10912 are satisfactory, then do these steps: 1) Measure the resistance between pin 13 and pin 14 on the electrical connector D10912 (P1) (SSM 49-71-21). NOTE: The resistance must be less than 200 ohms. 2) If the resistance is more than 200 ohms, then do these steps: a) Replace the engine wire harness. These are the tasks: • Engine Wire Harness Removal, AMM TASK 49-11-01-000-802 • Engine Wire Harness Installation, AMM TASK 49-11-01-400-802 b) Do this task: APU BITE Procedure, 49-60 TASK 801. c) Set the APU master switch to the ON position. d) Look at the CURRENT STATUS page on the CDU display to see if this maintenance message shows. e) If the CDU display does not show this maintenance message, then you corrected the fault. f) Set the APU master switch to the OFF position. 3) If the resistance is less than 200 ohms, then do these steps and continue: a) Re-connect the electrical connector D10912 (P1) to the APU firewall receptacle D10912 on the 1088 bulkhead. b) Remove the safety tags and close these circuit breakers: F/O Electrical System Panel, P6-2 Row Col Number Name B 19 C01344 APU FIRE SW POWER F/O Electrical System Panel, P6-4 Row Col Number Name A 14 C00033 AUX POWER UNIT CONT c) Remove the DO-NOT-OPERATE tag from the APU master switch.;(5) Do this check of the airplane wire harness: (a) Make sure the APU master switch is OFF. (b) Remove the electronic control unit, M1709. To remove it, do this task: Electronic Control Unit Removal, AMM TASK 49-61-12-000-801. (c) Examine the electrical connector D3599. To examine it, do this task: Electrical Connector and Terminal Inspection, AMM TASK 49-11-01-200-802. (d) If there was a problem with the electrical connector D3599, then do these steps: 1) Re-install the electronic control unit, M1709. To re-install it, do this task: Electronic Control Unit Installation, AMM TASK 49-61-12-400-801. 2) Do this task: APU BITE Procedure, 49-60 TASK 801. 3) Set the APU master switch to the ON position.;ECCN9E991BOEINGPROPRIETARY-Seetitlepage for details;Jun15/2024;SHZALL;D633A103-SHZ;SHZALL;EFFECTIVITY;FAULTISOLATIONMANUAL;737-600/700/800/900;737-600/700/800/900;4) Look at the CURRENT STATUS page on the CDU display to see if this maintenance message shows. a) If the CDU display does not show this maintenance message, then you corrected the fault. 5) Set the APU master switch to the OFF position. (e) If the electrical connector D3599 is satisfactory, then do these steps: 1) Measure the resistance between pin C3 and pin D3 on the electrical connector D3599A at the electronic control unit, M1709 (SSM 49-71-21). NOTE: The resistance must be less than 200 ohms. 2) If there is a problem with the circuit, then repair the wiring (WDM 49-71-21). 3) Re-install the electronic control unit, M1709. To re-install it, do this task: Electronic Control Unit Installation, AMM TASK 49-61-12-400-801. 4) If there was a problem with the circuit, then do these steps: a) Do this task: APU BITE Procedure, 49-60 TASK 801. b) Set the APU master switch to the ON position. c) Look at the CURRENT STATUS page on the CDU display to see if this maintenance message shows. d) If the CDU display does not show this maintenance message, then you corrected the fault. e) Set the APU master switch to the OFF position. 5) If the circuit is satisfactory, then continue.;(6) Do these steps to replace the electronic control unit, M1709: (a) Make sure the APU master switch is OFF. (b) Replace the electronic control unit, M1709. These are the tasks: • Electronic Control Unit Removal, AMM TASK 49-61-12-000-801 • Electronic Control Unit Installation, AMM TASK 49-61-12-400-801 (c) Do this task: APU BITE Procedure, 49-60 TASK 801. (d) Set the APU master switch to the ON position. (e) Look at the CURRENT STATUS page on the CDU display to see if this maintenance message shows. 1) If the CDU display does not show this maintenance message, then you corrected the fault. (f) Set the APU master switch to the OFF position. | (1) 对发动机线束进行一般视觉检查：(a) 执行此任务：线束检查，AMM TASK49-11-01-200-801。 (b) 如果发动机线束存在问题，那么执行以下步骤：注意：您可以修理或更换发动机线束。 1) 修理发动机线束。修理它，执行此任务：APU线束修理，AMM TASK49-11-01-300-801。 2) 更换发动机线束。这些是任务：• 发动机线束移除，AMM TASK49-11-01-000-802 • 发动机线束安装，AMM TASK49-11-01-400-802 3) 执行此任务：APU BITE程序，49-60任务801。 4) 将APU主开关设为ON位置。 5) 查看CDU显示屏上的CURRENT STATUS页面，看是否显示此维护信息。a) 如果CDU显示屏未显示此维护信息，那么您已纠正了故障。 6) 将APU主开关设为OFF位置。 (c) 如果发动机线束满意，那么继续。 (2) 对飞机线束进行一般视觉检查：(a) 确保APU主开关为OFF。 (b) 执行此任务：线束检查，AMM TASK49-11-01-200-801。 (c) 如果飞机线束存在问题，那么执行以下步骤：1) 执行此任务：APU BITE程序，49-60任务801。 2) 将APU主开关设为ON位置。 3) 查看CDU显示屏上的CURRENT STATUS页面，看是否显示此维护信息。a) 如果CDU显示屏未显示此维护信息，那么您已纠正了故障。 4) 将APU主开关设为OFF位置。 (d) 如果飞机线束满意，那么继续。 (3) 检查进气温度传感器，YAAT002：(a) 确保APU主开关为OFF并安装DO-NOT-OPERATE标签。 (b) 打开这些断路器并安装安全标签：F/O电气系统面板，P6-2行Col编号名称B 19 C01344 APU FIRE SW POWER F/O电气系统面板，P6-4行Col编号名称A 14 C00033 AUX POWER UNIT CONT (c) 断开电气连接器P21与进气温度传感器，YAAT002的连接。 (4) 检查发动机线束：(a) 确保APU主开关为OFF并安装DO-NOT-OPERATE标签。 (b) 打开这些断路器并安装安全标签：F/O电气系统面板，P6-2行Col编号名称B 19 C01344 APU FIRE SW POWER F/O电气系统面板，P6-4行Col编号名称A 14 C00033 AUX POWER UNIT CONT (c) 断开电气连接器D10912 (P1)与APU防火墙插座D10912在1088隔板上的连接。 (5) 检查飞机线束：(a) 确保APU主开关为OFF。 (b) 移除电子控制单元，M1709。移除它，执行此任务：电子控制单元移除，AMM TASK49-61-12-000-801。 (6) 执行以下步骤更换电子控制单元，M1709：(a) 确保APU主开关为OFF。 (b) 更换电子控制单元，M1709。这些是任务：• 电子控制单元移除，AMM TASK49-61-12-000-801 • 电子控制单元安装，AMM TASK49-61-12-400-801 (c) 执行此任务：APU BITE程序，49-60任务801。 (d) 将APU主开关设为ON位置。 (e) 查看CDU显示屏上的CURRENT STATUS页面，看是否显示此维护信息。 1) 如果CDU显示屏未显示此维护信息，那么您已纠正了故障。 (f) 将APU主开关设为OFF位置。